market for mango seedling, for planting | market activity | Agriculture & Animal Husbandry | 0130:Plant propagation | A - Agriculture, forestry and fishing | mango seedling, for planting | 01961: Live plants; bulbs, tubers and roots; cuttings and slips; mushroom spawn | Mango seedlings are cultivated in nurseries to then being transplanted to the field for formation of orchard. |  | allocatable product | ecoQuery: https://ecoquery.ecoinvent.org/3.12/cutoff/dataset/20517/documentation This is a market activity. Each market represents the consumption mix of a product in a given geography, connecting suppliers with consumers of the same product in the same geographical area. Markets group the producers and also the imports of the product (if relevant) within the same geographical area. They also account for transport to the consumer and for the losses during that process, when relevant.;This dataset represents the supply of mango seedling, for planting from activities that produce it within the geography of this dataset.;The transport amounts are based on the default transport distances for markets, provided in the 'Default Transport Assumptions' file available on the ecoinvent website (https://www.ecoinvent.org/support/documents-and-files/documents-and-files.html). See exchange comments for additional details. This activity starts at the gate of the activities that produce mango seedling, for planting within the geography of this dataset, with the product ready for transportation. From cradle, i.e. including all upstream activities. This activity ends with the supply of mango seedling, for planting to the consumers of this product. Transport is included. Product losses during transportation are assumed negligible and are therefore not included.
market for mango, conditioned | market activity | Agriculture & Animal Husbandry | 0163:Post-harvest crop activities | A - Agriculture, forestry and fishing | mango, conditioned | 86111: Post-harvest crop services | Refers to the product from postharvest treatments of mango (washes and phytosanitary treatments) |  | allocatable product | ecoQuery: https://ecoquery.ecoinvent.org/3.12/cutoff/dataset/21217/documentation This is a market activity. Each market represents the consumption mix of a product in a given geography, connecting suppliers with consumers of the same product in the same geographical area. Markets group the producers and also the imports of the product (if relevant) within the same geographical area. They also account for transport to the consumer and for the losses during that process, when relevant.;This dataset represents the supply of mango, conditioned from activities that produce it within the geography of this dataset.;The transport amounts are based on the default transport distances for markets, provided in the 'Default Transport Assumptions' file available on the ecoinvent website (https://www.ecoinvent.org/support/documents-and-files/documents-and-files.html). See exchange comments for additional details. This activity starts at the gate of the activities that produce mango, conditioned within the geography of this dataset, with the product ready for transportation. From cradle, i.e. including all upstream activities. This activity ends with the supply of mango, conditioned to the consumers of this product. Transport is included. Product losses during transportation are assumed negligible and are therefore not included.
market for manual dismantling of electric scooter | market activity | Waste Treatment & Recycling | 3830:Materials recovery | E - Water supply; sewerage, waste management and remediation activities | manual dismantling of electric scooter | 894: Materials recovery (recycling) services, on a fee or contract basis | This is delivering the service of treatment of a used electric scooter with a manual dismantling. The process includes the treatment of 1 kg of scooter in specific disposal facilities. |  | allocatable product | ecoQuery: https://ecoquery.ecoinvent.org/3.12/cutoff/dataset/5345/documentation This is a market activity. Each market represents the consumption mix of a product in a given geography, connecting suppliers with consumers of the same product in the same geographical area. Markets group the producers and also the imports of the product (if relevant) within the same geographical area. They also account for transport to the consumer and for the losses during that process, when relevant.;This is the market for 'manual dismantling of electric scooter', in the Global geography.;Transport from producers to consumers of this product in the geography covered by the market is included.;This is delivering the service of treatment of a used electric scooter with a manual dismantling. The process includes the treatment of 1 kg of scooter in specific disposal facilities. This activity starts with the service generation. From cradle, i.e. including all upstream activities. This activity ends with the service supplied to its consumers. Transport or losses are considered irrelevant for this product.
market for manual dismantling of used electric passenger car | market activity | Waste Treatment & Recycling | 3830:Materials recovery | E - Water supply; sewerage, waste management and remediation activities | manual dismantling of used electric passenger car | 894: Materials recovery (recycling) services, on a fee or contract basis | This is delivering the service of treatment of a used electric passenger car with manual dismantling . One unit of this infrastructure treats of 1 kg of car, that represents a compact size car of approximately 1,200kg without considering the mass of the battery. |  | allocatable product | ecoQuery: https://ecoquery.ecoinvent.org/3.12/cutoff/dataset/7482/documentation This is a market activity. Each market represents the consumption mix of a product in a given geography, connecting suppliers with consumers of the same product in the same geographical area. Markets group the producers and also the imports of the product (if relevant) within the same geographical area. They also account for transport to the consumer and for the losses during that process, when relevant.;This is the market for 'manual dismantling of used electric passenger car', in the Global geography.;Transport from producers to consumers of this product in the geography covered by the market is included.;This is delivering the service of treatment of a used electric passenger car with manual dismantling . One unit of this infrastructure treats of 1 kg of car, that represents a compact size car of approximately 1,200kg without considering the mass of the battery. This activity starts with the service generation. From cradle, i.e. including all upstream activities. This activity ends with the service supplied to its consumers. Transport or losses are considered irrelevant for this product.
market for manual dismantling of used passenger car with internal combustion engine | market activity | Waste Treatment & Recycling | 3830:Materials recovery | E - Water supply; sewerage, waste management and remediation activities | manual dismantling of used passenger car with internal combustion engine | 894: Materials recovery (recycling) services, on a fee or contract basis | This is delivering the service of treatment of a used internal combustion engine passenger car with manual dismantling. One unit of this infrastructure treats of 1 kg, dismantled into its various modules like glider and drivetrain. The treatment of the used glider and drivetrain is described in the respective datsets. |  | allocatable product | ecoQuery: https://ecoquery.ecoinvent.org/3.12/cutoff/dataset/9275/documentation This is a market activity. Each market represents the consumption mix of a product in a given geography, connecting suppliers with consumers of the same product in the same geographical area. Markets group the producers and also the imports of the product (if relevant) within the same geographical area. They also account for transport to the consumer and for the losses during that process, when relevant.;This is the market for 'manual dismantling of used passenger car with internal combustion engine', in the Global geography.;Transport from producers to consumers of this product in the geography covered by the market is included.;This is delivering the service of treatment of a used internal combustion engine passenger car with manual dismantling. One unit of this infrastructure treats of 1 kg, dismantled into its various modules like glider and drivetrain. The treatment of the used glider and drivetrain is described in the respective datsets. This activity starts with the service generation. From cradle, i.e. including all upstream activities. This activity ends with the service supplied to its consumers. Transport or losses are considered irrelevant for this product.
market for manual treatment facility, waste electric and electronic equipment | market activity | Infrastructure & Machinery; Waste Treatment & Recycling | 4290:Construction of other civil engineering projects | F - Construction | manual treatment facility, waste electric and electronic equipment | 53290: Other civil engineering works | This is an immobile infrastructure, representing the construction of a manual treatment facility, waste electric and electronic equipment. The facility has an annual treatment capacity of 2,500 tons over a time span of 25 years. The process includes land use, buildings and the respective decommission activities of a plant for manual WEEE treatment. |  | allocatable product | ecoQuery: https://ecoquery.ecoinvent.org/3.12/cutoff/dataset/8952/documentation This is a market activity. In the case of services or immobile infrastructures, markets are connecting suppliers and consumers at a global level. For specific connections at regional level, direct links between the local producing activities and the local consumers are preferred. Transport or losses are logically not relevant for this type of products.;This is the market for 'manual treatment facility, waste electric and electronic equipment', in the Global geography.;This market contains no transport or losses, as they are irrelevant for the delivered product.;This is an immobile infrastructure, representing the construction of a manual treatment facility, waste electric and electronic equipment. The facility has an annual treatment capacity of 2,500 tons over a time span of 25 years. The process includes land use, buildings and the respective decommission activities of a plant for manual WEEE treatment. This activity starts with the built infrastructure ready to use. From cradle, i.e. including all upstream activities. This activity ends with the infrastructure made accessible to the users. Transport or losses are considered irrelevant for this product.
market for manure, liquid, cattle | market activity | Agriculture & Animal Husbandry | 0161:Support activities for crop production | A - Agriculture, forestry and fishing | manure, liquid, cattle | 34654: Excreta of animals useful for manure/fertilizer and fuel preparation | 'manure, liquid, cattle' is a liquid waste under the category of industrial wastes. It is primarily generated in livestock activities of cattle. 'manure, liquid, cattle' contain the following fractions: 100% cattle, liquid manure. By the database default (and per unit of reference product),'manure, liquid, cattle' has 92.5% water on wet mass basis (7.5% dry matter) and Carbon present is of only non-fossil origin (68% on a dry matter basis). It has no heating value. This kind of by-product (recyclable or waste) is generated from ordinary transforming activities, and as such can be considered for modelling waste outputs of comparable composition. In the ecoinvent database, treatment option/s for this by-product include: biological (anaerobic digestion). Based on the aforementioned treatments, this by-product receives, it is a non-hazardous waste. In addition, this by-product is used in the following processes: alfalfa/grass silage production; apricot production; asparagus seedling production, for planting; banana production; barley production; carrot production; coconut production, dehusked; hay production; kenaf production, irrigated; lemon production; linseed production; maize grain production; maize silage production; mandarin production; nutrient supply from manure, liquid, cattle; oat production; olive production; palm fruit bunch production; peach production; pear production; potato production; rape seed production; soybean production; sugar beet production; sunflower production; sweet corn production; tea production, dried; tomato production, fresh grade, open field; wheat production; white asparagus production. This by-product can be modelled on two levels: treatment activity and market activity. The former one refers to the specific technology treating the by-product while the latter level represents a mix of treatments. Users are encouraged to inspect the modelling assumptions of the treatment activities and when selecting the market to additionally inspect the treatment mix. Collection and transportation of this by-product is accounted in the respective market activity, users are advised to inspect and modify the average transportation distances for a case specific modelling. |  | Recyclable | ecoQuery: https://ecoquery.ecoinvent.org/3.12/cutoff/dataset/8661/documentation This is a market activity. Each market represents the consumption mix of a product in a given geography, connecting suppliers with consumers of the same product in the same geographical area. Markets group the producers and also the imports of the product (if relevant) within the same geographical area. They also account for transport to the consumer and for the losses during that process, when relevant.;This is the market for 'manure, liquid, cattle', in the Global geography. This is a constrained market for consequential system model, for attributional system models, this is a regular market. In the case of consequential system model, details about the marginal consumer can be found in the comment of the conditional exchange (by-product).;In this market, expert judgement was used to develop product specific transport distance estimations. This activity starts at the gate of the activities that produce 'manure, liquid, cattle', within the geography of Global. From cradle, i.e. including all upstream activities. This activity ends with the supply of manure, liquid, cattle', to the consumers of this product. Transport or losses are considered irrelevant for this product.
market for manure, liquid, swine | market activity | Agriculture & Animal Husbandry | 0161:Support activities for crop production | A - Agriculture, forestry and fishing | manure, liquid, swine | 34654: Excreta of animals useful for manure/fertilizer and fuel preparation | 'manure, liquid, swine' is a liquid waste under the category of industrial wastes. It is primarily generated in livestock activities of swine. 'manure, liquid, swine' contain the following fractions: 100% swine, liquid manure. By the database default (and per unit of reference product),'manure, liquid, swine' has 95% water on wet mass basis (5% dry matter) and Carbon present is of only non-fossil origin (64% on a dry matter basis). It has no heating value. This kind of by-product (recyclable or waste) is generated from ordinary transforming activities, and as such can be considered for modelling waste outputs of comparable composition. In the ecoinvent database, treatment option/s for this by-product include: biological (anaerobic digestion). Based on the aforementioned treatments, this by-product receives, it is a non-hazardous waste. In addition, this by-product is used in the following processes: alfalfa/grass silage production; apricot production; asparagus seedling production, for planting; banana production; barley production; carrot production; coconut production, dehusked; hay production; lemon production; linseed production; maize grain production; maize silage production; mandarin production; nutrient supply from manure, liquid, swine; oat production; olive production; palm fruit bunch production; peach production; pear production; potato production; rape seed production; seed-cotton production, conventional; soybean production; sugar beet production; sunflower production; sweet corn production; tea production, dried; tomato production, fresh grade, open field; wheat production; white asparagus production. This by-product can be modelled on two levels: treatment activity and market activity. The former one refers to the specific technology treating the by-product while the latter level represents a mix of treatments. Users are encouraged to inspect the modelling assumptions of the treatment activities and when selecting the market to additionally inspect the treatment mix. Collection and transportation of this by-product is accounted in the respective market activity, users are advised to inspect and modify the average transportation distances for a case specific modelling. |  | Recyclable | ecoQuery: https://ecoquery.ecoinvent.org/3.12/cutoff/dataset/4178/documentation This is a market activity. Each market represents the consumption mix of a product in a given geography, connecting suppliers with consumers of the same product in the same geographical area. Markets group the producers and also the imports of the product (if relevant) within the same geographical area. They also account for transport to the consumer and for the losses during that process, when relevant.;This is the market for 'manure, liquid, swine', in the Global geography. This is a constrained market for consequential system model, for attributional system models, this is a regular market. In the case of consequential system model, details about the marginal consumer can be found in the comment of the conditional exchange (by-product).;In this market, expert judgement was used to develop product specific transport distance estimations. This activity starts at the gate of the activities that produce 'manure, liquid, swine', within the geography of Global. From cradle, i.e. including all upstream activities. This activity ends with the supply of manure, liquid, swine', to the consumers of this product. Transport or losses are considered irrelevant for this product.
market for manure, solid, cattle | market activity | Agriculture & Animal Husbandry | 0161:Support activities for crop production | A - Agriculture, forestry and fishing | manure, solid, cattle | 34654: Excreta of animals useful for manure/fertilizer and fuel preparation | 'manure, solid, cattle' is a solid waste under the category of industrial wastes. It is primarily generated in cow milk production. 'manure, solid, cattle' contain the following fractions: 100% cattle, solid manure. By the database default (and per unit of reference product),'manure, solid, cattle' has 78% water on wet mass basis (22% dry matter) and Carbon present is of only non-fossil origin (44.1% on a dry matter basis). It has no heating value. This kind of by-product (recyclable or waste) is generated from ordinary transforming activities, and as such can be considered for modelling waste outputs of comparable composition. In the ecoinvent database, treatment option/s for this by-product include: biological (anaerobic digestion). Based on the aforementioned treatments, this by-product receives, it is a non-hazardous waste. In addition, this by-product is used in the following processes: alfalfa/grass silage production; apple production; apricot production; asparagus seedling production, for planting; banana production; barley production; carrot production; coconut production, dehusked; coffee green bean production, robusta; flax production; hay production; jute production, irrigated; lemon production; linseed production; maize grain production; maize grain production, rainfed; maize silage production; mandarin production; mulberry production; nutrient supply from manure, solid, cattle; oat production; olive production; orange production, fresh grade; palm fruit bunch production; peach production; pear production; potato production; rape seed production; rice production, basmati; seed-cotton production, conventional; seed-cotton production, organic; soybean production; sugar beet production; sugarcane production; sunflower production; sweet corn production; tea production, dried; tomato production, fresh grade, open field; wheat production; white asparagus production. This by-product can be modelled on two levels: treatment activity and market activity. The former one refers to the specific technology treating the by-product while the latter level represents a mix of treatments. Users are encouraged to inspect the modelling assumptions of the treatment activities and when selecting the market to additionally inspect the treatment mix. Collection and transportation of this by-product is accounted in the respective market activity, users are advised to inspect and modify the average transportation distances for a case specific modelling. |  | Recyclable | ecoQuery: https://ecoquery.ecoinvent.org/3.12/cutoff/dataset/1918/documentation This is a market activity. Each market represents the consumption mix of a product in a given geography, connecting suppliers with consumers of the same product in the same geographical area. Markets group the producers and also the imports of the product (if relevant) within the same geographical area. They also account for transport to the consumer and for the losses during that process, when relevant.;This is the market for 'manure, solid, cattle', in the Global geography. This is a constrained market for consequential system model, for attributional system models, this is a regular market. In the case of consequential system model, details about the marginal consumer can be found in the comment of the conditional exchange (by-product).;In this market, expert judgement was used to develop product specific transport distance estimations. This activity starts at the gate of the activities that produce 'manure, solid, cattle', within the geography of Global. From cradle, i.e. including all upstream activities. This activity ends with the supply of 'manure, solid, cattle', to the consumers of this product. Transport is included. Product losses during transportation are assumed negligible and are therefore not included.
market for marine electric motor | market activity | Infrastructure & Machinery; Fishing & Aquaculture | 0311:Marine fishing | A - Agriculture, forestry and fishing | marine electric motor | 46112: Universal AC/DC motors of an output exceeding 37.5 W; other AC motors; AC generators (alternators) | Electric motors and pumps for marine use |  | allocatable product | ecoQuery: https://ecoquery.ecoinvent.org/3.12/cutoff/dataset/17915/documentation This is a market activity. Each market represents the consumption mix of a product in a given geography, connecting suppliers with consumers of the same product in the same geographical area. Markets group the producers and also the imports of the product (if relevant) within the same geographical area. They also account for transport to the consumer and for the losses during that process, when relevant.;This is the market for 'marine electric motor', in the Global geography.;This market connects the supply chain of marine electric motors from their production till the place they are employed and used. Default transportation based on ISIC classification is used for the product. Marine electric engine, is an engine running on electricity, dedicated for a fishing vessel. Activity starts after the production of marine electric motor. From cradle, i.e. including all upstream activities. Activity ends with the provision of marine electric motor to its relevant consumers.
market for marine engine | market activity | Infrastructure & Machinery; Fishing & Aquaculture | 2811:Manufacture of engines and turbines, except aircraft, vehicle and cycle eng | C - Manufacturing | marine engine | 4312: Internal combustion engines of a kind used for motor vehicles | Marine diesel engine |  | allocatable product | ecoQuery: https://ecoquery.ecoinvent.org/3.12/cutoff/dataset/18771/documentation This is a market activity. Each market represents the consumption mix of a product in a given geography, connecting suppliers with consumers of the same product in the same geographical area. Markets group the producers and also the imports of the product (if relevant) within the same geographical area. They also account for transport to the consumer and for the losses during that process, when relevant.;This is the market for 'marine engine', in the Global geography.;This market connects the supply chain of marine engines from their production till the place they are employed and used. Default transportation based on ISIC classification is used for the product. Marine engine is an internal combustion engine, dedicated for a fishing vessel. Activity starts after the production of marine engine. From cradle, i.e. including all upstream activities. Activity ends with the provision of marine engine to its relevant consumers.
market for marine fish | market activity | Fishing & Aquaculture | 0311:Marine fishing | A - Agriculture, forestry and fishing | marine fish | 04211: Wild freshwater fish, live, fresh or chilled | Marine fish refers to a general category of various fish that are meant for human consumption. They are captured in open sea (hence they are wild) and subsequently landed where they are driven to commercial consumption. Various fishing methods are employed that are documented in the respective producing activities. Marine fish include here, tunas, hake, their by-catches and anchovies. By-catches are all non-target fish species that are captured in the process of fishing another target species. They are not discarded but rather sold in the same market as the target spieces. By-catches usually consitute 4-6% (in terms of mass) of the main catch. |  | allocatable product | ecoQuery: https://ecoquery.ecoinvent.org/3.12/cutoff/dataset/17842/documentation This is a market activity. Each market represents the consumption mix of a product in a given geography, connecting suppliers with consumers of the same product in the same geographical area. Markets group the producers and also the imports of the product (if relevant) within the same geographical area. They also account for transport to the consumer and for the losses during that process, when relevant.;This is the market for 'marine fish', in the Global geography.;This market does not contain any transportation, as it is included in the market for the specific products. This is a generic market for any wild marine fish and includes many species. Marine fish is any fish captured in open sea and landed for primarily human consumption. Various fishing methods are employed and are documented in the respective producing activity datasets. More information are found in the product information of marine fish. This activity starts at the gate of the activities that produce 'marine fish', within the geography of Global. From cradle, i.e. including all upstream activities. This activity ends with the supply of marine fish', to the consumers of this product. Transport or losses are considered irrelevant for this product.
market for mastic asphalt | market activity | Cement & Concrete; Minerals | 2399:Manufacture of other non-metallic mineral products n.e.c. | C - Manufacturing | mastic asphalt | 37930: Articles of asphalt or of similar material | The product "mastic asphalt" represents a mixture of bitumen and aggregates. The raw materials per kg ready mix product are mixed in following ratio: Limestone powder (0.260 kg), sand (0.66 kg), bitumen (0.060 kg) and natural bitumen (0.020 kg). Mastic asphalt is defined by the Mastic Asphalt Council1 as follows: Mastic asphalt is a type of asphalt composed of graded mineral matter and asphaltic cement in such proportions as to form a cohesive, impermeable mass. It is solid or semi-solid under normal temperature conditions, but sufficiently fluid when brought to a suitable temperature to be spread by means of a hand float or by mechanical means without compaction. Mastic asphalt is used as protection for a wide range of construction applications. It offers total water impermeability for roofing and tanking, acts as a working surface and damp-proof membrane in flooring and is ideal for paving, offering a durable wearing surface. |  | allocatable product | ecoQuery: https://ecoquery.ecoinvent.org/3.12/cutoff/dataset/3701/documentation This is a market activity. Each market represents the consumption mix of a product in a given geography, connecting suppliers with consumers of the same product in the same geographical area. Markets group the producers and also the imports of the product (if relevant) within the same geographical area. They also account for transport to the consumer and for the losses during that process, when relevant.;This is the market for 'mastic asphalt', in the Global geography.;Transport from producers to consumers of this product in the geography covered by the market is included.;The product "mastic asphalt" represents a mixture of bitumen and aggregates. The raw materials per kg ready mix product are mixed in following ratio: Limestone powder (0.260 kg), sand (0.66 kg), bitumen (0.060 kg) and natural bitumen (0.020 kg). Mastic asphalt is defined by the Mastic Asphalt Council1 as follows: Mastic asphalt is a type of asphalt composed of graded mineral matter and asphaltic cement in such proportions as to form a cohesive, impermeable mass. It’s solid or semi-solid under normal temperature conditions, but sufficiently fluid when brought to a suitable temperature to be spread by means of a hand float or by mechanical means without compaction. Mastic asphalt is used as protection for a wide range of construction applications. It offers total water impermeability for roofing and tanking, acts as a working surface and damp-proof membrane in flooring and is ideal for paving, offering a durable wearing surface. This activity starts at the gate of the activities that produce 'mastic asphalt', within the geography of Global. From cradle, i.e. including all upstream activities. This activity ends with the supply of 'mastic asphalt', to the consumers of this product. Transport is included. Product losses during transportation are assumed negligible and are therefore not included.
market for mattress | market activity | Infrastructure & Machinery; Wood | 3100:Manufacture of furniture | C - Manufacturing | mattress | 3815: Mattress supports; mattresses, fitted with springs or stuffed or internally fitted with any material or of cell[…] | This product represents a pocket spring mattress. The life cycle inventory data was retrieved from Lanoe, Simões and Simões (2013). The considered lifespan of the mattresses was approximately 10 years. It was considered that a person of maximum weight 120 kg would sleep 8h/day on the mattress, resulting in 29.200 h of sleep. Therefore, the reference unit considered was one unit mattress with 1 m width and 2 m length. |  | allocatable product | ecoQuery: https://ecoquery.ecoinvent.org/3.12/cutoff/dataset/21379/documentation This is a market activity. Each market represents the consumption mix of a product in a given geography, connecting suppliers with consumers of the same product in the same geographical area. Markets group the producers and also the imports of the product (if relevant) within the same geographical area. They also account for transport to the consumer and for the losses during that process, when relevant.;This activity represents the market for 1 unit of mattress. Transport information are taken from the ecoinvent GLO transport model, excel accessible on the ecoinvent website "Default Transport Assumptions". Air transport is excluded based on expert judgement. The reference product is considered an infrastructure, meaning that the reference product is not assigned a dry and wet mass, but it has the properties of “lifetime” and “lifetime capacity”. The property “weight” has been added in order to account for the mass of the product in the transport exchanges. The activity starts at factory gate with the final product ready for transport (packaging is not included). From cradle, i.e. including all upstream activities. The activity includes the transport of the final good to the consumer.
market for meat and bone meal | market activity | Agriculture & Animal Husbandry | 1010:Processing and preserving of meat | C - Manufacturing | meat and bone meal | 39110: Raw offal, inedible (including pigs' bristles, horse hair, animal guts, bird skins, feathers, bones and ivory) | The product 'meat and bone meal' is produced by means of rendering slaughterhouse wastes. |  | allocatable product | ecoQuery: https://ecoquery.ecoinvent.org/3.12/cutoff/dataset/19115/documentation This is a market activity. Each market represents the consumption mix of a product in a given geography, connecting suppliers with consumers of the same product in the same geographical area. Markets group the producers and also the imports of the product (if relevant) within the same geographical area. They also account for transport to the consumer and for the losses during that process, when relevant.;This is the market for 'meat and bone meal', in the Global geography. This is a constrained market for consequential system model, for attributional system models, this is a regular market. In the case of consequential system model, details about the marginal consumer can be found in the comment of the conditional exchange (by-product).;This dataset represents the transport of 1 kg of meat and bone meal from the treatment of slaughterhouse waste, rendering, to the associated market, i.e. meat and bone meal to generic market for protein feed. No losses are considered in this dataset.;This is a constrained market. The justification for a market constraint is included in the comment field of the conditional exchange. ;The product 'meat and bone meal' is produced by means of rendering slaughterhouse wastes. The activity starts at the gate of the meat and bone meal production facility (slaughterhouse waste treatment). From cradle, i.e. including all upstream activities. The activity ends with the provision of meat and bone meal to consumers.
market for mechanical treatment facility, waste electric and electronic equipment | market activity | Infrastructure & Machinery; Waste Treatment & Recycling | 4290:Construction of other civil engineering projects | F - Construction | mechanical treatment facility, waste electric and electronic equipment | 53290: Other civil engineering works | This is an immobile infrastructure, representing the construction of a mechanical treatment facility, waste electric and electronic equipment. The facility has an annual treatment capacity of 50,000 tons over a time span of 25 years. The process includes land use, buildings, facilities (machinery, cables, etc.) and the respective decommission activities of a plant for mechanical WEEE treatment. |  | allocatable product | ecoQuery: https://ecoquery.ecoinvent.org/3.12/cutoff/dataset/1529/documentation This is a market activity. In the case of services or immobile infrastructures, markets are connecting suppliers and consumers at a global level. For specific connections at regional level, direct links between the local producing activities and the local consumers are preferred. Transport or losses are logically not relevant for this type of products.;This is the market for 'mechanical treatment facility, waste electric and electronic equipment', in the Global geography.;This market contains no transport or losses, as they are irrelevant for the delivered product.;This is an immobile infrastructure, representing the construction of a mechanical treatment facility, waste electric and electronic equipment. The facility has an annual treatment capacity of 50,000 tons over a time span of 25 years. The process includes land use, buildings, facilities (machinery, cables, etc.) and the respective decommission activities of a plant for mechanical WEEE treatment. This activity starts with the built infrastructure ready to use. From cradle, i.e. including all upstream activities. This activity ends with the infrastructure made accessible to the users. Transport or losses are considered irrelevant for this product.
market for mecoprop | market activity | Chemicals; Agriculture & Animal Husbandry | 2021:Manufacture of pesticides and other agrochemical products | C - Manufacturing | mecoprop | 34663: Herbicides, anti-sprouting products and plant-growth regulators | 'mecoprop' is an organic substance with a CAS no. : 000093-65-2. It is called '2-(4-chloro-2-methylphenoxy)propanoic acid' under IUPAC naming and its molecular formula is: C10H11ClO3. It is solid under normal conditions of temperature and pressure and appears as colorless to brownish crystalls. It is modelled as a pure substance. Modelling this substance in a solution requires the user to add the solvent of their choice in their models. On a consumer level, is used in the following products: fungicides. On industrial sites, the substance is used for the manufacture of products in the following sectors: chemicals. | 000093-65-2 | allocatable product | ecoQuery: https://ecoquery.ecoinvent.org/3.12/cutoff/dataset/1477/documentation This is a market activity. Each market represents the consumption mix of a product in a given geography, connecting suppliers with consumers of the same product in the same geographical area. Markets group the producers and also the imports of the product (if relevant) within the same geographical area. They also account for transport to the consumer and for the losses during that process, when relevant.;This is the market for 'mecoprop', in the Global geography.;In this market, expert judgement was used to develop product specific transport distance estimations.;mecoprop' is an organic substance with a CAS no. : 000093-65-2. It is called '2-(4-chloro-2-methylphenoxy)propanoic acid' under IUPAC naming and its molecular formula is: C10H11ClO3. It is solid under normal conditions of temperature and pressure and appears as colourless to brownish crystals. It is modelled as a pure substance. On a consumer level, is used in the following products: fungicides. On industrial sites, the substance is used for the manufacture of products in the following sectors: chemicals. This activity starts at the gate of the activities that produce 'mecoprop', within the geography of Global. From cradle, i.e. including all upstream activities. This activity ends with the supply of 'mecoprop', to the consumers of this product. Transport is included. Product losses during transportation are assumed negligible and are therefore not included.
market for medium density fibreboard | market activity | Wood | 1621:Manufacture of veneer sheets and wood-based panels | C - Manufacturing | medium density fibreboard | 31441: Medium density fibreboard (MDF) | The product medium density fibreboard (MDF) is an engineered wood product according to the standard EN 622-5. MDF typically has a density between 500 kg/m3 and 1000 kg/m3. Standard boards are available in Europe with thicknesses in the range of 1.8 to 60 mm. MDF is formed by breaking down hardwood or softwood residuals into wood fibres, often in a defibrator, combining it with wax and a resin binder, and forming panels by applying high temperature and pressure. Standard MDF is being used for the manufacture of tabletops, door panels and drawer fronts with moulded edges or profiled surfaces. The smooth and stable surfaces of MDF provide an excellent substrate for painting or the application of decorative foils or wood veneers. The inherent stability, good machinability, and high strength of MDF creates opportunities for it to be used as an alternative to solid wood for applications such as drawer sides, cabinet rails, mirror surrounds and mouldings. Although primarily developed for use in furniture, standard MDF is being used increasingly for shop fitments, exhibition displays, wall panelling, architectural mouldings and many other applications where its good machining and finishing characteristics are used to advantage. MDF product types are available for the use in more demanding situations like for moisture resistant, flame retardant, high density and exterior grades of MDF. Moisture resistant boards are being used for bathroom fitments, doors, window boards and other interior building applications where resistance to damp conditions or intermittent wetting are important requirements. Flame retardant boards are being used increasingly for fitted furniture, doors and panelling in public buildings and other areas which have to conform to national fire regulations. |  | allocatable product | ecoQuery: https://ecoquery.ecoinvent.org/3.12/cutoff/dataset/23082/documentation This is a market activity. Each market represents the consumption mix of a product in a given geography, connecting suppliers with consumers of the same product in the same geographical area. Markets group the producers and also the imports of the product (if relevant) within the same geographical area. They also account for transport to the consumer and for the losses during that process, when relevant.;This dataset represents the global market for medium density fibreboard (MDF). MDF is an engineered wood product according to the standard EN 622-5 with a density typically between 500 kg/m3 and 1000 kg/m3. Standard boards are available in Europe with thicknesses in the range of 1.8 to 60 mm. Standard MDF is being used for the manufacture of table tops, door panels and drawer fronts with moulded edges or profiled surfaces. The smooth and stable surfaces of MDF provide an excellent substrate for painting or the application of decorative foils or wood veneers. The inherent stability, good machinability and high strength of MDF creates opportunities for it to be used as an alternative to solid wood for applications such as drawer sides, cabinet rails, mirror surrounds and mouldings. Although primarily developed for use in furniture, standard MDF is being used increasingly for shop fitments, exhibition displays, wall panelling, architectural mouldings and many other applications where its good machining and finishing characteristics are used to advantage. MDF product types are available for the use in more demanding situations like for moisture resistant, flame retardant, high density and exterior grades of MDF. Moisture resistant boards are being used for bathroom fitments, doors, window boards and other interior building applications where resistance to damp conditions or intermittent wetting are important requirements. Flame retardant boards are being used increasingly for fitted furniture, doors and panelling in public buildings and other areas which have to conform to national fire regulations. Transport is based on the ecoinvent Default Transport Assumptions for global transport, accessible at https://www.ecoinvent.org/files/transport_default_20191112.xlsx, based on transport statistics, according to a methodology developed by Borken & Weidema (2013). Activity starts with the product leaving the factory gate, ready for shipment. From cradle, i.e. including all upstream activities. Activity ends with the reception of the product at the consuming entity. Average transportation requirements from producer to consuming entity are covered.
market for melamine | market activity | Chemicals | 2011:Manufacture of basic chemicals | C - Manufacturing | melamine | 35230: Lactones n.e.c., heterocyclic compounds with nitrogen hetero-atom(s) only, containing an unfused pyrazole ring[…] | Melamine is an organic substance with a CAS no. : 108-78-1. It is called '1,3,5-triazine-2,4,6-triamine' under IUPAC naming and its molecular formula is: C3H6N6. Other names are Cyanurotriamide, Cyanuramide, Isomelamine, and Cyanurotriamine. Melamine is at room temperature a fine white powered crystal. Its solubility in water is depending on temperature. Almost 100% of melamine is produced out of urea. Different production techniques can be distinguished. All of them are either high-pressure reactions without any catalysts or catalytic reactions at low pressure. This product represents a 50:50 mix of melamine produced by the BASF process (as representative for the low-pressure reactions) and the Montedison process (example of high pressure process). Most melamine is used for the reaction with formaldehyde for the production of resins used in laminating and adhesive applications. Among these applications, one of the most important ones is the use of melamine for the upper sheet e. g. of tabletops. A second important use of melamine is its function as amino cross-linker in heat-cured systems - e. g. in the automotive industry. Furthermore, this substance is also applied in other fields like wet-strength resins for paper industry, ion-exchange resins, plastic moulding compounds or fire retardants in PUR foam. | 108-78-1 | allocatable product | ecoQuery: https://ecoquery.ecoinvent.org/3.12/cutoff/dataset/1902/documentation This is a market activity. Each market represents the consumption mix of a product in a given geography, connecting suppliers with consumers of the same product in the same geographical area. Markets group the producers and also the imports of the product (if relevant) within the same geographical area. They also account for transport to the consumer and for the losses during that process, when relevant.;This is the market for 'melamine', in the Global geography.;Transport from producers to consumers of this product in the geography covered by the market is included.;Melamine' is an organic substance with a CAS no. : 108-78-1. It is called '1,3,5-triazine-2,4,6-triamine' under IUPAC naming and its molecular formula is: C3H6N6. Other names are Cyanurotriamide, Cyanuramide, Isomelamine, and Cyanurotriamine. Melamine is at room temperature a fine white powered crystal. Its solubility in water is depending on temperature. Almost 100% of melamine is produced out of urea. Different production techniques can be distinguished. All of them are either high-pressure reactions without any catalysts or catalytic reactions at low pressure. This product represents a 50:50 mix of melamine produced by the BASF process (as representative for the low-pressure reactions) and the Montedison process (example of high pressure process). Most melamine is used for the reaction with formaldehyde for the production of resins used in laminating and adhesive applications. Among these applications, one of the most important ones is the use of melamine for the upper sheet e. g. of tabletops. A second important use of melamine is its function as amino cross-linker in heat-cured systems – e. g. in the automotive industry. Furthermore, this substance is also applied in other fields like wet-strength resins for paper industry, ion-exchange resins, plastic moulding compounds or fire retardants in PUR foam. This activity starts at the gate of the activities that produce 'melamine', within the geography of Global. From cradle, i.e. including all upstream activities. This activity ends with the supply of 'melamine', to the consumers of this product. Transport is included. Product losses during transportation are assumed negligible and are therefore not included.
market for melamine formaldehyde resin | market activity | Chemicals | 2013:Manufacture of plastics and synthetic rubber in primary forms | C - Manufacturing | melamine formaldehyde resin | 34790: Other plastics in primary forms; ion exchangers | melamine formaldehyde resin', is a plastic product of fossil origin, it is not biodegradable and it is a thermoset material. This product consists of 100% virgin material with no content of recycled material. The product is used in the following applications and sectors: widely used to cure high molecular weight solid epoxy resins at elevated temperatures (up to 200 °C) for metal can, drum, and coil coatings applications. The resultant coatings have excellent chemical resistance, good mechanical properties, and no effects on taste (adding or taking away taste from packaged foods or drinks). The vast majority of the food and beverage cans produced in theworld today are coated internally with epoxy-formaldehyde resin coatings. The can and coil coatings, generally, are crosslinked with phenol, melamine, or urea-formaldehyde condensation products at elevated temperatures (150-200 °C) with acid catalysts. |  | allocatable product | ecoQuery: https://ecoquery.ecoinvent.org/3.12/cutoff/dataset/17609/documentation This is a market activity. Each market represents the consumption mix of a product in a given geography, connecting suppliers with consumers of the same product in the same geographical area. Markets group the producers and also the imports of the product (if relevant) within the same geographical area. They also account for transport to the consumer and for the losses during that process, when relevant.;This is the market for 'melamine formaldehyde resin', in the Global geography.;In this market, expert judgement was used to develop product specific transport distance estimations.;'melamine formaldehyde resin', is a plastic product of fossil origin, it is not biodegradable and it is a thermoset material. This product consists of 100% virgin material with no content of recycled material. The product is used in the following applications and sectors: widely used to cure high molecular weight solid epoxy resins at elevated temperatures (up to 200 °C) for metal can, drum, and coil coatings applications. The resultant coatings have excellent chemical resistance, good mechanical properties, and no effects on taste (adding or taking away taste from packaged foods or drinks). The vast majority of the food and beverage cans produced in theworld today are coated internally with epoxy–formaldehyde resin coatings. The can and coil coatings, generally, are crosslinked with phenol, melamine, or urea–formaldehyde condensation products at elevated temperatures (150–200 °C) with acid catalysts. This activity starts at the gate of the activities that produce 'melamine formaldehyde resin', within the geography of Global. From cradle, i.e. including all upstream activities. This activity ends with the supply of 'melamine formaldehyde resin', to the consumers of this product. Transport is included. Product losses during transportation are assumed negligible and are therefore not included.
market for melamine urea formaldehyde adhesive | market activity | Chemicals; Wood | 2029:Manufacture of other chemical products n.e.c. | C - Manufacturing | melamine urea formaldehyde adhesive | 35499: Other chemical products n.e.c. | Melamine Urea Formaldehyde adhesive (also MUF adhesive, MUF glue), is a type of adhesive which is applied in the production of engineered wood products, for example in the production of glued laminated timber. MUF adhesive is transparent and light resistant. It can be hardened either hot or cold. Compared to UF glue, MUF glue is more elastic. It therefore provides improved resistance to humidity. For the production of MUF adhesive, UF adhesive is mixed with melamine. Urea is produced from the reforming of natural gas into ammonia and the subsequent reaction with CO2. Formaldehyde is produced from the oxidation of methanol, which in turn results from the reforming of natural gas under the use of a catalyst. Melamine is produced from urea under high pressure and temperature and use of a catalyst. CO2 and ammonia are by-products to the melamine production and can be recycled. (Messmer & Chaudhardy, 2015). Messmer, Annika & Chaudhary, Abhishek. (2015). Life cycle assessment of adhesives used in wood constructions. Masterthesis, ETH Zürich. |  | allocatable product | ecoQuery: https://ecoquery.ecoinvent.org/3.12/cutoff/dataset/22868/documentation This is a market activity. Each market represents the consumption mix of a product in a given geography, connecting suppliers with consumers of the same product in the same geographical area. Markets group the producers and also the imports of the product (if relevant) within the same geographical area. They also account for transport to the consumer and for the losses during that process, when relevant.;This dataset represents the global market for Melamine Urea Formaldehyde adhesive. Melamine Urea Formaldehyde adhesive (also MUF adhesive, MUF glue), is a type of adhesive which is applied in the production of engineered wood products, for example in the production of glued laminated timber. ;MUF adhesive is transparent and light resistant. It can be hardened either hot or cold. Compared to UF glue, MUF glue is more elastic. It therefore provides improved resistance to humidity. The activity starts with the MUF adhesive leaving the gate of the factory where it was produced. It includes the global average transport assumptions for trade movements. From cradle, i.e. including all upstream activities. The activity ends with the reception of MUF adhesive at the consuming entity.
market for melon | market activity | Agriculture & Animal Husbandry | 0113:Growing of vegetables and melons, roots and tubers | A - Agriculture, forestry and fishing | melon | 01229: Cantaloupes and other melons | The product 'melon' is a fruit. This product refers to cantaloup (sweet melon). It is an annual crop. |  | allocatable product | ecoQuery: https://ecoquery.ecoinvent.org/3.12/cutoff/dataset/9710/documentation This is a market activity. Each market represents the consumption mix of a product in a given geography, connecting suppliers with consumers of the same product in the same geographical area. Markets group the producers and also the imports of the product (if relevant) within the same geographical area. They also account for transport to the consumer and for the losses during that process, when relevant.;This is the market for 'melon', in the Global geography.;In this market, default transport model and expert judgement was used to develop product specific transport distance estimations.;The default transport distances are built on a generic model which assigns the transport distances based on the ISIC code. This approach is, especially in case of fruits and vegetables, rather coarse. So in a certain cases expert judgement is used to adjust the default distances.;;The transport distances and associated impacts presented in the markets represents the average scenario for given geography. In case of fruits and vegetables the final impact at the consumer vary a lot depending on whether the food is consumed near the producer or far. The average impact of, for example, banana is overestimated if the consumer is present in Brazil and it is heavily underestimated is the consumer is present in Europe. The markets are modelled so, that editing to model concrete scenario is possible and easy.;;Fruits and vegetables are traded all over the world on an increasing scale.;It is assumed, that all melons which are transported are being transported by infrastructure equipped for transport of goods in need of atmosphere control.;;The recomended conditions for transport of melons are (Hamburg Sud, 2013, Stay cool, We care); temperature: +2 to +5°C, ventilation: 25 to 30 m3/h, humidity (relative): 90 to 95 %, approximate shelf life (in ambient air): 1 to 2 weeks.;The product 'melon' is a fruit. This product refers to cantaloup (sweet melon). It is an annual crop. This activity starts at the gate of the activities that produce 'melon', within the geography of Global. From cradle, i.e. including all upstream activities. This activity ends with the supply of 'melon', to the consumers of this product. Transport is included. Product losses during transportation are considered.
market for mepiquat chloride | market activity | Chemicals | 2011:Manufacture of basic chemicals | C - Manufacturing | mepiquat chloride | 34663: Herbicides, anti-sprouting products and plant-growth regulators | 'mepiquat chloride' is an organic substance with the CAS no.: 024307-26-4. It is called '1,1-dimethylpiperidinium chloride' under IUPAC naming and its molecular formula is: C7H16ClN. It is solid under normal conditions of temperature and pressure as hygroscopic crystals with a sweet smell. It is modelled as a pure substance. Modelling this substance in a solution requires the user to add the solvent of their choice in their models. Mepiquat chloride is a plant growth regulator which is mainly applied to inhibit excessive growth of cotton and therefore simplifies mechanical harvesting of it. In combination with a pesticide it can as well help to stabilise barley stalks. There are no publicly available information about the consumption of this substance on industrial sites. | 024307-26-4 | allocatable product | ecoQuery: https://ecoquery.ecoinvent.org/3.12/cutoff/dataset/25507/documentation This is a market activity. Each market represents the consumption mix of a product in a given geography, connecting suppliers with consumers of the same product in the same geographical area. Markets group the producers and also the imports of the product (if relevant) within the same geographical area. They also account for transport to the consumer and for the losses during that process, when relevant.;This is the market for mepiquat chloride in the Global geography. Transport from producers to consumers of this product in the geography covered by the market is included.;Mepiquat chloride is an organic substance with the CAS no.: 024307-26-4. It is called '1,1-dimethylpiperidinium chloride' under IUPAC naming and its molecular formula is: C7H16ClN. It is solid under normal conditions of temperature and pressure as hygroscopic crystals with a sweet smell. It is modelled as a pure substance. Mepiquat chloride is a plant growth regulator which is mainly applied to inhibit excessive growth of cotton and therefore simplifies mechanical harvesting of it. In combination with a pesticide it can as well help to stabilise barley stalks. There are no publicly available information about the consumption of this substance on industrial sites. This activity starts at the gate of the activities that produce mepiquat chloride within the geography of GLO. From cradle, i.e. including all upstream activities. This activity ends with the supply of mepiquat chloride to the consumers of this product. Transport is included. Product losses during transportation are assumed negligible and are therefore not included.
market for mercerizing, textile | market activity | Textiles | 1313:Finishing of textiles | C - Manufacturing | mercerizing, textile | 88213: Textile finishing services | This is delivering the service of 'mercerizing, textile' and includes all necessary materials, energy, water, wastewater (produced within the process) and infrastructure in order to process 1 kg of textile. Mercerising is a process that treats the textile and improves its ability to absorb dyes. A user should use this service alongside 1 kg of textile of their choice. |  | allocatable product | ecoQuery: https://ecoquery.ecoinvent.org/3.12/cutoff/dataset/21498/documentation This is a market activity. Each market represents the consumption mix of a product in a given geography, connecting suppliers with consumers of the same product in the same geographical area. Markets group the producers and also the imports of the product (if relevant) within the same geographical area. They also account for transport to the consumer and for the losses during that process, when relevant.;This dataset represents the supply of 1 kg of the service of 'mercerizing, fabric' from activities that produce it within the geography of GLO. Transportation is excluded in this market. This activity starts at the site that 'mercerizing, fabric' is offered as service within the geography of this dataset. From cradle, i.e. including all upstream activities. This activity ends with the supply of 1 kg of 'mercerizing, fabric' to the consumers of this product. Transport is not taken into account. No losses in service considered.
market for mercury | market activity | Metals | 0729:Mining of other non-ferrous metal ores | B - Mining and quarrying | mercury | 41601: Tungsten, molybdenum, tantalum, magnesium, cobalt, cadmium, titanium, zirconium, beryllium, gallium, hafnium, […] | 'mercury' is a metal. It is silvery-white and shiny that is liquid at room temperature and it is a transition metal. It is a direct product of rotary kiln and multiple-hearth furnaces processes. It can be used in the following applications and/or processes: thermometers, mercury vapour diffussion pumps, mercury cells in the chlor-alkali electrolysis, etc. | 7439-97-6 | allocatable product | ecoQuery: https://ecoquery.ecoinvent.org/3.12/cutoff/dataset/149/documentation This is a market activity. Each market represents the consumption mix of a product in a given geography, connecting suppliers with consumers of the same product in the same geographical area. Markets group the producers and also the imports of the product (if relevant) within the same geographical area. They also account for transport to the consumer and for the losses during that process, when relevant.;This is the market for 'mercury', in the Global geography.;Transport from producers to consumers of this product in the geography covered by the market is included. This activity starts at the gate of the activities that produce 'mercury', within the geography of Global. From cradle, i.e. including all upstream activities. This activity ends with the supply of 'mercury', to the consumers of this product. Transport is included. Product losses during transportation are assumed negligible and are therefore not included.
market for mesityl oxide | market activity | Chemicals | 2011:Manufacture of basic chemicals | C - Manufacturing | mesityl oxide | 34: Basic chemicals | 'mesityl oxide ' is an organic substance with a CAS no. : 141-79-7 It is called '4-methylpent-3-en-2-one' under IUPAC naming and its molecular formula is: C6H10O It is liquid under normal conditions of temperature and pressure with an odor reminiscent of peppermint. The substance is modelled as a pure substance. Modelling this substance in a solution requires the user to add the solvent of their choice in their models. There are no publicly available information about the consumption of this substance on a consumer level. On industrial sites, the substance is used as an intermediate in synthesis. It has excellent solvent properties for nitrocellulose, cellulose esters and ethers, copolymers of vinyl chloride – vinyl acetate and other synthetic resins, as well as natural and synthetic rubber. However, its use as a solvent is limited as a result of its toxicity and chemical instability. Mesityl oxide ' is an organic substance with a CAS no. : 141-79-7 It is called '4-methylpent-3-en-2-one' under IUPAC naming and its molecular formula is: C6H10O It is liquid under normal conditions of temperature and pressure with an odor reminiscent of peppermint. The substance is modelled as a pure substance. Modelling this substance in a solution requires the user to add the solvent of their choice in their models. There are no publicly available information about the consumption of this substance on a consumer level. On industrial sites, the substance is used as an intermediate in synthesis. It has excellent solvent properties for nitrocellulose, cellulose esters and ethers, copolymers of vinyl chloride – vinyl acetate and other synthetic resins, as well as natural and synthetic rubber. However, its use as a solvent is limited as a result of its toxicity and chemical instability. | 141-79-7 | allocatable product | ecoQuery: https://ecoquery.ecoinvent.org/3.12/cutoff/dataset/275566/documentation This is a market activity. Each market represents the consumption mix of a product in a given geography, connecting suppliers with consumers of the same product in the same geographical area. Markets group the producers and also the imports of the product (if relevant) within the same geographical area. They also account for transport to the consumer and for the losses during that process, when relevant.;This dataset represents the supply of 1 kg of mesityl oxide from activities that produce it within the geography of this dataset.;In this market, expert judgement was used to develop product-specific transport distance estimations based on the default transport distances for markets, provided in the 'Default Transport Assumptions' file available on the ecoinvent website (https://www.ecoinvent.org/support/documents-and-files/documents-and-files.html). See exchange comments for additional details. This activity starts at the gate of the activities that produce mesityl oxide within the geography of this dataset, with the product ready for transportation. From cradle, i.e. including all upstream activities. This activity ends with the supply of 1 kg of mesityl oxide to the consumers of this product. Transport is included. Product losses during transportation are assumed negligible and are therefore not included.
market for metal catalyst for catalytic converter | market activity | Metals | 2420:Manufacture of basic precious and other non-ferrous metals | C - Manufacturing | metal catalyst for catalytic converter | 41350: Base metals clad with silver, and base metals, silver or gold clad with platinum, not further worked than semi[…] | 'metal catalyst for catalytic converter' is a process that belongs to the metal sector. It links rhodium, palladium, platinum to the generic market for metal catalyst for catalytic converter. It can be used in the following applications and/or processes: in automotive industry as emissions control device. |  | allocatable product | ecoQuery: https://ecoquery.ecoinvent.org/3.12/cutoff/dataset/22103/documentation This is a market activity. Each market represents the consumption mix of a product in a given geography, connecting suppliers with consumers of the same product in the same geographical area. Markets group the producers and also the imports of the product (if relevant) within the same geographical area. They also account for transport to the consumer and for the losses during that process, when relevant.;This is the market for 'metal catalyst for catalytic converter', in the the Global geography. This is a generic market; the suppliers of this market make available this generic product by redirecting a part of the production of several more specific products.;This activity represents the market for 1 kg of generic metal catalyst for use in catalytic converters in the automotive industry.;This product should be used only in cases where the specific metal catalyst is not known. Three metals are commonly used as metal catalysts in catalytic converters: palladium, platinum and rhodium. Their function is to reduce the amount of toxic exhaust emissions from the combustion of fuels.;According to USGS (2018), in 2016, catalytic converters accounted for 84% of the global rhodium consumption (27000 kg), 67% of the palladium consumption (195000 kg) and 46% of the platinum consumption (101000 kg).;As this is a generic market, no transport is included, since it is already included in the markets for the metals that are used as metal catalysts.;Reference:;USGS (2018) 2016 Minerals Yearbook, Platinum-Group Metals. U.S. Department of the Interior, U.S. Geological Survey. The activity starts with the reception of the metal catalyst for catalytic converter. From cradle, i.e. including all upstream activities. The activity ends with the supply of metal catalyst for catalytic converter to the activities that consume it. As the transport is included in the markets for the metals that are used as metal catalysts in catalytic converters, no transport is included in this market.
market for metal coating facility | market activity | Infrastructure & Machinery; Metals | 4100:Construction of buildings | F - Construction | metal coating facility | 53269: Other constructions for manufacturing | This is an immobile infrastructure, representing the construction of a metal coating facility. The facility makes selective coatings on metal sheets, with a production capacity 100,000 m2 of coatings per year and a lifetime of 30 years. The process includes land use and buildings, but no machinery. |  | allocatable product | ecoQuery: https://ecoquery.ecoinvent.org/3.12/cutoff/dataset/3239/documentation This is a market activity. In the case of services or immobile infrastructures, markets are connecting suppliers and consumers at a global level. For specific connections at regional level, direct links between the local producing activities and the local consumers are preferred. Transport or losses are logically not relevant for this type of products.;This is the market for 'metal coating facility', in the Global geography.;This market contains no transport or losses, as they are irrelevant for the delivered product.;This is an immobile infrastructure, representing the construction of a metal coating facility. The facility makes selective coatings on metal sheets, with a production capacity 100,000 m2 of coatings per year and a lifetime of 30 years. The process includes land use and buildings, but no machinery. This activity starts with the built infrastructure ready to use. From cradle, i.e. including all upstream activities. This activity ends with the infrastructure made accessible to the users. Transport or losses are considered irrelevant for this product.
market for metal part of electronics scrap, in copper, anode | market activity | Waste Treatment & Recycling; Metals | 2420:Manufacture of basic precious and other non-ferrous metals | C - Manufacturing | metal part of electronics scrap, in copper, anode | 39361: Waste and scrap of copper | 'metal part of electronics scrap, in copper, anode' is a product that belongs to the metal sector. It is a by-product. It is generated by the treatment of electronics scrap in copper smelter. |  | allocatable product | ecoQuery: https://ecoquery.ecoinvent.org/3.12/cutoff/dataset/94001/documentation This is a market activity, representing a treatment mix. In the case of products needing treatment, market mixes are supplied by the activities treating the product in the geography defined by the market, and they supply the activities needing to treat the product, as they have generated it as a by-product in the Undefined processes (present as a negative input in system models). Transport to the treating facility or losses are also accounted in this type of markets, when relevant.;This is the market for 'metal part of electronics scrap, in copper, anode', in Sweden.;This product is generally considered to be used at the production site. Therefore, the market does not contain any transport. The activity starts with the input from the treatment processes. From cradle, i.e. including all upstream activities. A market for a material for treatment (wastes or recyclables) ends with the provision of treatment, i.e. a mix of treatment providers, to activities that generate the reference product as a waste/by-product.
market for metal working factory | market activity | Infrastructure & Machinery; Metals | 4100:Construction of buildings | F - Construction | metal working factory | 53269: Other constructions for manufacturing | This is an immobile infrastructure, representing the construction of metal working factory. The infrastructure is based on average data from several factories. The yearly output is 43,675 tons and its life time is assumed to be 50 years. The process includes buildings, roads and parking spaces on the premises as well as other land occupation. |  | allocatable product | ecoQuery: https://ecoquery.ecoinvent.org/3.12/cutoff/dataset/9121/documentation This is a market activity. In the case of services or immobile infrastructures, markets are connecting suppliers and consumers at a global level. For specific connections at regional level, direct links between the local producing activities and the local consumers are preferred. Transport or losses are logically not relevant for this type of products.;This is the market for 'metal working factory', in the Global geography.;This market contains no transport or losses, as they are irrelevant for the delivered product.;This is an immobile infrastructure, representing the construction of metal working factory. The infrastructure is based on average data from several factories. The yearly output is 43,675 tons and its life time is assumed to be 50 years. The process includes buildings, roads and parking spaces on the premises as well as other land occupation. This activity starts with the built infrastructure ready to use. From cradle, i.e. including all upstream activities. This activity ends with the infrastructure made accessible to the users. Transport or losses are considered irrelevant for this product.
market for metal working machine, unspecified | market activity | Infrastructure & Machinery; Metals | 2822:Manufacture of metal-forming machinery and machine tools | C - Manufacturing | metal working machine, unspecified | 4421: Machine-tools for working metal; machine-tools for working any material by laser or similar process | This is an infrastructure, representing the product of a metal working machine, unspecified. 1 kg of this process is needed for 1 kg of machine.The total weigh of the machine and the amount of the products produced over its lifetime depend heavily on the production pattern. Thus, the process represents an unspecified metal machine. It includes all materials necessary to construct it, energy consumption during manufacturing and decommission. |  | allocatable product | ecoQuery: https://ecoquery.ecoinvent.org/3.12/cutoff/dataset/20497/documentation This is a market activity. Each market represents the consumption mix of a product in a given geography, connecting suppliers with consumers of the same product in the same geographical area. Markets group the producers and also the imports of the product (if relevant) within the same geographical area. They also account for transport to the consumer and for the losses during that process, when relevant.;This is the market for 'metal working machine, unspecified', in the geography of Europe.;Transport from producers to consumers of this product in the geography covered by the market is included.;This is an immobile infrastructure, representing the product of a metal working machine, unspecified. 1 kg of this process is needed for 1 kg of machine.The total weigh of the machine and the amount of the products produced over its lifetime depend heavily on the production pattern. Thus, the process represents an unspecified metal machine. It includes all materials necessary to construct it, energy consumption during manufacturing and decommission. The activity starts with the metal working machine leaving the factory. From cradle, i.e. including all upstream activities. The activity ends with the delivery of the meatl working machine at the site of use.
market for metal working, average for aluminium product manufacturing | market activity | Metals | 259:Manufacture of other fabricated metal products; metalworking service activit | C - Manufacturing | metal working, average for aluminium product manufacturing | 893: Casting, forging, stamping and similar metal manufacturing services | This is delivering the service of 'metal working, average for aluminium product manufacturing'. The dataset represents average manufacturing processes to make a semi-manufactured aluminium product into a final product. The service includes machinery, infrastructure, metal operations and additional aluminium input to consider for the provessing losses, but it excludes the main aluminium input and the process of degreasing. |  | allocatable product | ecoQuery: https://ecoquery.ecoinvent.org/3.12/cutoff/dataset/7893/documentation This is a market activity. Each market represents the consumption mix of a product in a given geography, connecting suppliers with consumers of the same product in the same geographical area. Markets group the producers and also the imports of the product (if relevant) within the same geographical area. They also account for transport to the consumer and for the losses during that process, when relevant.;This is the market for 'metal working, average for aluminium product manufacturing', in the Global geography.;Transport from producers to consumers of this product in the geography covered by the market is included.;This is delivering the service of 'metal working, average for aluminium product manufacturing'. The dataset represents average manufacturing processes to make a semi-manufactured aluminium product into a final product. The service includes machinery, infrastructure, metal operations and additional aluminium input to consider for the provessing losses, but it excludes the main aluminium input and the process of degreasing. This activity starts with the service generation. From cradle, i.e. including all upstream activities. This activity ends with the service supplied to its consumers. Transport or losses are considered irrelevant for this product.
market for metal working, average for chromium steel product manufacturing | market activity | Metals | 259:Manufacture of other fabricated metal products; metalworking service activit | C - Manufacturing | metal working, average for chromium steel product manufacturing | 893: Casting, forging, stamping and similar metal manufacturing services | This is delivering the service of 'metal working, average for chromium steel product manufacturing'. The dataset represents average manufacturing processes to make a semi-manufactured chromium steel product into a final product. The service includes machinery, infrastructure, metal operations and additional steel input to consider for the provessing losses, but it excludes the main chromium steel input and the process of degreasing. |  | allocatable product | ecoQuery: https://ecoquery.ecoinvent.org/3.12/cutoff/dataset/5129/documentation This is a market activity. Each market represents the consumption mix of a product in a given geography, connecting suppliers with consumers of the same product in the same geographical area. Markets group the producers and also the imports of the product (if relevant) within the same geographical area. They also account for transport to the consumer and for the losses during that process, when relevant.;This is the market for 'metal working, average for chromium steel product manufacturing', in the Global geography.;Transport from producers to consumers of this product in the geography covered by the market is included.;This is delivering the service of 'metal working, average for chromium steel product manufacturing'. The dataset represents average manufacturing processes to make a semi-manufactured chromium steel product into a final product. The service includes machinery, infrastructure, metal operations and additional steel input to consider for the provessing losses, but it excludes the main chromium steel input and the process of degreasing. This activity starts with the service generation. From cradle, i.e. including all upstream activities. This activity ends with the service supplied to its consumers. Transport or losses are considered irrelevant for this product.
market for metal working, average for copper product manufacturing | market activity | Metals | 259:Manufacture of other fabricated metal products; metalworking service activit | C - Manufacturing | metal working, average for copper product manufacturing | 893: Casting, forging, stamping and similar metal manufacturing services | This is delivering the service of 'metal working, average for copper product manufacturing'. The dataset represents average manufacturing processes to make a semi-manufactured copper product into a final product. The service includes machinery, infrastructure, metal operations and additional copper input to consider for the provessing losses, but it excludes the main copper input and the process of degreasing. |  | allocatable product | ecoQuery: https://ecoquery.ecoinvent.org/3.12/cutoff/dataset/1073/documentation This is a market activity. Each market represents the consumption mix of a product in a given geography, connecting suppliers with consumers of the same product in the same geographical area. Markets group the producers and also the imports of the product (if relevant) within the same geographical area. They also account for transport to the consumer and for the losses during that process, when relevant.;This is the market for 'metal working, average for copper product manufacturing', in the Global geography.;Transport from producers to consumers of this product in the geography covered by the market is included.;This is delivering the service of 'metal working, average for copper product manufacturing'. The dataset represents average manufacturing processes to make a semi-manufactured copper product into a final product. The service includes machinery, infrastructure, metal operations and additional copper input to consider for the provessing losses, but it excludes the main copper input and the process of degreasing. This activity starts with the service generation. From cradle, i.e. including all upstream activities. This activity ends with the service supplied to its consumers. Transport or losses are considered irrelevant for this product.
market for metal working, average for metal product manufacturing | market activity | Metals | 259:Manufacture of other fabricated metal products; metalworking service activit | C - Manufacturing | metal working, average for metal product manufacturing | 893: Casting, forging, stamping and similar metal manufacturing services | This is delivering the service of 'metal working, average for metal product manufacturing'. The dataset represents average manufacturing processes to make a semi-manufactured product into a final product made of a mix of aluminium, copper and steel. The service includes machinery, infrastructure, metal operations and additional metal input to consider for the provessing losses, but it excludes the main metal input and the process of degreasing. |  | allocatable product | ecoQuery: https://ecoquery.ecoinvent.org/3.12/cutoff/dataset/3989/documentation This is a market activity. Each market represents the consumption mix of a product in a given geography, connecting suppliers with consumers of the same product in the same geographical area. Markets group the producers and also the imports of the product (if relevant) within the same geographical area. They also account for transport to the consumer and for the losses during that process, when relevant.;This is the market for 'metal working, average for metal product manufacturing', in the Global geography.;Transport from producers to consumers of this product in the geography covered by the market is included.;This is delivering the service of 'metal working, average for metal product manufacturing'. The dataset represents average manufacturing processes to make a semi-manufactured product into a final product made of a mix of aluminium, copper and steel. The service includes machinery, infrastructure, metal operations and additional metal input to consider for the provessing losses, but it excludes the main metal input and the process of degreasing. This activity starts with the service generation. From cradle, i.e. including all upstream activities. This activity ends with the service supplied to its consumers. Transport or losses are considered irrelevant for this product.
market for metal working, average for steel product manufacturing | market activity | Metals | 259:Manufacture of other fabricated metal products; metalworking service activit | C - Manufacturing | metal working, average for steel product manufacturing | 893: Casting, forging, stamping and similar metal manufacturing services | This is delivering the service of 'metal working, average for steel product manufacturing'. The dataset represents average manufacturing processes to make a semi-manufactured steel product into a final product. The service includes machinery, infrastructure, metal operations and additional steel input to consider for the provessing losses, but it excludes the main steel input and the process of degreasing. |  | allocatable product | ecoQuery: https://ecoquery.ecoinvent.org/3.12/cutoff/dataset/7139/documentation This is a market activity. Each market represents the consumption mix of a product in a given geography, connecting suppliers with consumers of the same product in the same geographical area. Markets group the producers and also the imports of the product (if relevant) within the same geographical area. They also account for transport to the consumer and for the losses during that process, when relevant.;This is the market for 'metal working, average for steel product manufacturing', in the Global geography.;Transport from producers to consumers of this product in the geography covered by the market is included.;This is delivering the service of 'metal working, average for steel product manufacturing'. The dataset represents average manufacturing processes to make a semi-manufactured steel product into a final product. The service includes machinery, infrastructure, metal operations and additional steel input to consider for the provessing losses, but it excludes the main steel input and the process of degreasing. This activity starts with the service generation. From cradle, i.e. including all upstream activities. This activity ends with the service supplied to its consumers. Transport or losses are considered irrelevant for this product.
market for metaldehyde | market activity | Chemicals; Agriculture & Animal Husbandry | 2021:Manufacture of pesticides and other agrochemical products | C - Manufacturing | metaldehyde | 34666: Hazardous pesticides | 'metaldehyde' is an organic substance with a CAS no. : 000108-62-3. It is called '2,4,6,8-tetramethyl-1,3,5,7-tetraoxocane' under IUPAC naming and its molecular formula is: C8H16O4. It is solid under normal conditions of temperature and pressure and has a crystalline form. It is modelled as a pure substance. Modelling this substance in a solution requires the user to add the solvent of their choice in their models. There is no publicly available information about the consumption of this substance on a consumer level. On industrial sites, the substance is used for the manufacture of products in the following sectors: This substance can also be used as a pesticide. | 000108-62-3 | allocatable product | ecoQuery: https://ecoquery.ecoinvent.org/3.12/cutoff/dataset/7740/documentation This is a market activity. Each market represents the consumption mix of a product in a given geography, connecting suppliers with consumers of the same product in the same geographical area. Markets group the producers and also the imports of the product (if relevant) within the same geographical area. They also account for transport to the consumer and for the losses during that process, when relevant.;This is the market for 'metaldehyde', in the Global geography.;In this market, expert judgement was used to develop product specific transport distance estimations.;'metaldehyde' is an organic substance with a CAS no. : 000108-62-3. It is called '2,4,6,8-tetramethyl-1,3,5,7-tetraoxocane' under IUPAC naming and its molecular formula is: C8H16O4. It is solid under normal conditions of temperature and pressure and has a crystalline form. The substance is modelled as a pure substance. This substance can be used as a pesticide. This activity starts at the gate of the activities that produce 'metaldehyde', within the geography of Global. From cradle, i.e. including all upstream activities. This activity ends with the supply of 'metaldehyde', to the consumers of this product. Transport is included. Product losses during transportation are assumed negligible and are therefore not included.
market for metalliferous hydroxide sludge | market activity | Waste Treatment & Recycling; Metals | 3821:Treatment and disposal of non-hazardous waste | E - Water supply; sewerage, waste management and remediation activities | metalliferous hydroxide sludge | 14290: Other non-ferrous metal ores and concentrates (other than uranium or thorium ores and concentrates) | 'metalliferous hydroxide sludge' is a solid waste under the category of industrial wastes. It is primarily generated in the incineration process with fly ash extraction in the geography of Switzerland. 'metalliferous hydroxide sludge' contain the following fractions: zinc concentrate . By the database default (and per unit of reference product),'metalliferous hydroxide sludge' has 14.1391% water on wet mass basis (0% dry matter) and Carbon present is of both fossil (0.82% on a dry matter basis), and non-fossil origin (1.12% on a dry matter basis). It has no heating value. This kind of by-product (recyclable or waste) is generated in a specific treatment process, and as such is not intended to be used as for modelling waste outputs from other activities. In the ecoinvent database, treatment option/s for this by-product include: deposition (slag landfill). Based on the aforementioned treatments, this by-product receives, it is a non-hazardous waste. This by-product can be modelled on two levels: treatment activity and market activity. The former one refers to the specific technology treating the by-product while the latter level represents a mix of treatments. Users are encouraged to inspect the modelling assumptions of the treatment activities and when selecting the market to additionally inspect the treatment mix. Collection and transportation of this by-product is accounted in the respective market activity, users are advised to inspect and modify the average transportation distances for a case specific modelling. |  | Recyclable | ecoQuery: https://ecoquery.ecoinvent.org/3.12/cutoff/dataset/18250/documentation This is a market activity, representing a treatment mix. In the case of products needing treatment, market mixes are supplied by the activities treating the product in the geography defined by the market, and they supply the activities needing to treat the product, as they have generated it as a by-product in the Undefined processes (present as a negative input in system models). Transport to the treating facility or losses are also accounted in this type of markets, when relevant.;This is the market for 'metalliferous hydroxide sludge', in the Global geography.;Transport from producers to consumers of this product in the geography covered by the market is included. The activity starts with the input from the treatment processes. From cradle, i.e. including all upstream activities. A market for a material for treatment (wastes or recyclables) ends with the provision of treatment, i.e. a mix of treatment providers, to activities that generate the reference product as a waste/by-product.
market for metallization paste, back side | market activity | Chemicals | 2029:Manufacture of other chemical products n.e.c. | C - Manufacturing | metallization paste, back side | 35499: Other chemical products n.e.c. | 'metallization paste, back side,' is a product that belongs to the metal sector. It can be used for the following applications: production of photovoltaic cells. |  | allocatable product | ecoQuery: https://ecoquery.ecoinvent.org/3.12/cutoff/dataset/19120/documentation This is a market activity. Each market represents the consumption mix of a product in a given geography, connecting suppliers with consumers of the same product in the same geographical area. Markets group the producers and also the imports of the product (if relevant) within the same geographical area. They also account for transport to the consumer and for the losses during that process, when relevant.;This dataset represents the supply of 1 kg of metallization paste, back side from activities that produce it within the geography RER.;The transport amounts are based on eurostat transport statistics for 2016 (http://ec.europa.eu/eurostat/data/database, extracted on the 2018-06-01). See exchange comments for additional details. This activity starts at the gate of the activities that produce metallization paste, back side within the geography RER, with the product ready for transportation. From cradle, i.e. including all upstream activities. This activity ends with the supply of 1 kg of metallization paste, back side to the consumers of this product. Transport is included. Product losses during transportation are assumed negligible and are therefore not included.
market for metallization paste, back side, aluminium | market activity | Chemicals | 2029:Manufacture of other chemical products n.e.c. | C - Manufacturing | metallization paste, back side, aluminium | 35499: Other chemical products n.e.c. | 'metallization paste, back side, aluminium' is a product that belongs to the metal sector. It can be used in the following applications and/or processes: production of photovoltaic cells. |  | allocatable product | ecoQuery: https://ecoquery.ecoinvent.org/3.12/cutoff/dataset/18081/documentation This is a market activity. Each market represents the consumption mix of a product in a given geography, connecting suppliers with consumers of the same product in the same geographical area. Markets group the producers and also the imports of the product (if relevant) within the same geographical area. They also account for transport to the consumer and for the losses during that process, when relevant.;This dataset represents the supply of 1 kg of metallization paste, back side, aluminium from activities that produce it within the geography RER.;The transport amounts are based on eurostat transport statistics for 2016 (http://ec.europa.eu/eurostat/data/database, extracted on the 2018-06-01). See exchange comments for additional details. This activity starts at the gate of the activities that produce metallization paste, back side, aluminium within the geography RER, with the product ready for transportation. From cradle, i.e. including all upstream activities. This activity ends with the supply of 1 kg of metallization paste, back side, aluminium to the consumers of this product. Transport is included. Product losses during transportation are assumed negligible and are therefore not included.
market for metallization paste, front side | market activity | Chemicals | 2029:Manufacture of other chemical products n.e.c. | C - Manufacturing | metallization paste, front side | 35499: Other chemical products n.e.c. | 'metallization paste, front side' is a product that belongs to the metal sector. It can be used for the following applications: production of photovoltaic cells. |  | allocatable product | ecoQuery: https://ecoquery.ecoinvent.org/3.12/cutoff/dataset/18489/documentation This is a market activity. Each market represents the consumption mix of a product in a given geography, connecting suppliers with consumers of the same product in the same geographical area. Markets group the producers and also the imports of the product (if relevant) within the same geographical area. They also account for transport to the consumer and for the losses during that process, when relevant.;This is the market for 'metallization paste, front side', in the Global geography.;In this market, expert judgement was used to develop product specific transport distance estimations. This activity starts at the gate of the activities that produce 'metallization paste, front side', within the geography of Global. From cradle, i.e. including all upstream activities. This activity ends with the supply of 'metallization paste, front side', to the consumers of this product. Transport is included. Product losses during transportation are assumed negligible and are therefore not included.
market for metamitron | market activity | Chemicals; Agriculture & Animal Husbandry | 2021:Manufacture of pesticides and other agrochemical products | C - Manufacturing | metamitron | 34663: Herbicides, anti-sprouting products and plant-growth regulators | 'metamitron' is an organic substance with a CAS no. : 041394-05-2. It is called '4-amino-3-methyl-6-phenyl-1,2,4-triazin-5-one' under IUPAC naming and its molecular formula is: C10H10N4O. It is solid under normal conditions of temperature and pressure. It is modelled as a pure substance. Modelling this substance in a solution requires the user to add the solvent of their choice in their models. On a consumer level, is used in the following products: pesticides. There is no publicly available information about the consumption of this substance on industrial sites. | 041394-05-2 | allocatable product | ecoQuery: https://ecoquery.ecoinvent.org/3.12/cutoff/dataset/5018/documentation This is a market activity. Each market represents the consumption mix of a product in a given geography, connecting suppliers with consumers of the same product in the same geographical area. Markets group the producers and also the imports of the product (if relevant) within the same geographical area. They also account for transport to the consumer and for the losses during that process, when relevant.;This is the market for 'metamitron', in the Global geography.;In this market, expert judgement was used to develop product specific transport distance estimations.;'metamitron' is an organic substance with a CAS no. : 041394-05-2. It is called '4-amino-3-methyl-6-phenyl-1,2,4-triazin-5-one' under IUPAC naming and its molecular formula is: C10H10N4O. It is solid under normal conditions of temperature and pressure. The substance is modelled as a pure substance. On a consumer level, is used in the following products: pesticides. There is no publicly available information about the consumption of this substance on industrial sites. This activity starts at the gate of the activities that produce 'metamitron', within the geography of Global. From cradle, i.e. including all upstream activities. This activity ends with the supply of 'metamitron', to the consumers of this product. Transport is included. Product losses during transportation are assumed negligible and are therefore not included.
market for metazachlor | market activity | Chemicals | 2011:Manufacture of basic chemicals | C - Manufacturing | metazachlor | 34663: Herbicides, anti-sprouting products and plant-growth regulators | 'metazachlor' is an organic substance with the CAS no.: 067129-08-2. It is called '2-chloro-N-(2,6-dimethylphenyl)-N-(pyrazol-1-ylmethyl)acetamide' under IUPAC naming and its molecular formula is: C14H16ClN3O. It is solid under normal conditions of temperature and pressure as a white to yellow solid with no distinct odor. It is modelled as a pure substance. Modelling this substance in a solution requires the user to add the solvent of their choice in their models. Metazachlor is a herbicide mainly applied against weeds in cabbage, tabacco and potatoes. There are no publicly available information about the consumption of this substance on industrial sites. | 067129-08-2 | allocatable product | ecoQuery: https://ecoquery.ecoinvent.org/3.12/cutoff/dataset/25384/documentation This is a market activity. Each market represents the consumption mix of a product in a given geography, connecting suppliers with consumers of the same product in the same geographical area. Markets group the producers and also the imports of the product (if relevant) within the same geographical area. They also account for transport to the consumer and for the losses during that process, when relevant.;This is the market for metazachlor in the Global geography. Transport from producers to consumers of this product in the geography covered by the market is included.;Metazachlor is an organic substance with the CAS no.: 067129-08-2. It is called '2-chloro-N-(2,6-dimethylphenyl)-N-(pyrazol-1-ylmethyl)acetamide' under IUPAC naming and its molecular formula is: C14H16ClN3O. It is solid under normal conditions of temperature and pressure as a white to yellow solid with no distinct odor. It is modelled as a pure substance. Metazachlor is a herbicide mainly applied against weeds in cabbage, tabacco and potatoes. There are no publicly available information about the consumption of this substance on industrial sites. This activity starts at the gate of the activities that produce metazachlor within the geography of GLO. From cradle, i.e. including all upstream activities. This activity ends with the supply of metazachlor to the consumers of this product. Transport is included. Product losses during transportation are assumed negligible and are therefore not included.
market for methacrylic acid | market activity | Chemicals | 2011:Manufacture of basic chemicals | C - Manufacturing | methacrylic acid | 34140: Carboxylic acids and their anhydrides, halides, peroxides and peroxyacids and their halogenated, sulphonated, […] | methacrylic acid' is an organic substance with a CAS no. : 000079-41-4. It is called 'methacrylic acid' under IUPAC naming and its molecular formula is: C4H6O2. It is liquid under normal conditions of temperature and pressure and has a pungent odour. It is modelled as a pure substance. Modelling this substance in a solution requires the user to add the solvent of their choice in their models. On a consumer level, is used in the following products: adhesives and sealants. On industrial sites, the substance is used for the manufacture of products in the following sectors: coating products, inks and toners, adhesives and sealants, paper chemicals and dyes, pH regulators and water treatment products, leather treatment products, polymers and textile treatment products and dyes. | 000079-41-4 | allocatable product | ecoQuery: https://ecoquery.ecoinvent.org/3.12/cutoff/dataset/4633/documentation This is a market activity. Each market represents the consumption mix of a product in a given geography, connecting suppliers with consumers of the same product in the same geographical area. Markets group the producers and also the imports of the product (if relevant) within the same geographical area. They also account for transport to the consumer and for the losses during that process, when relevant.;This is the market for 'methacrylic acid', in the Global geography.;Transport from producers to consumers of this product in the geography covered by the market is included.;'methacrylic acid' is an organic substance with a CAS no. : 000079-41-4. It is called 'methacrylic acid' under IUPAC naming and its molecular formula is: C4H6O2. It is liquid under normal conditions of temperature and pressure and has a pungent odour. The substance is modelled as a pure substance. On a consumer level, is used in the following products: adhesives and sealants. On industrial sites, the substance is used for the manufacture of products in the following sectors: coating products, inks and toners, adhesives and sealants, paper chemicals and dyes, pH regulators and water treatment products, leather treatment products, polymers and textile treatment products and dyes. This activity starts at the gate of the activities that produce 'methacrylic acid', within the geography of Global. From cradle, i.e. including all upstream activities. This activity ends with the supply of 'methacrylic acid', to the consumers of this product. Transport is included. Product losses during transportation are assumed negligible and are therefore not included.
market for methallylchloride | market activity | Chemicals | 2011:Manufacture of basic chemicals | C - Manufacturing | methallylchloride | 34110: Hydrocarbons and their halogenated, sulphonated, nitrated or nitrosated derivatives | 'methallylchloride' is an organic substance with the CAS no.: 000563-47-3. It is called '3-chloro-2-methylprop-1-ene' under IUPAC naming and its molecular formula is: C4H7Cl. It is liquid under normal conditions of temperature and pressure as a colorless to yellowish liquid with pungent odor. It is miscible with alcohol and ether and soluble in chloroform and acetone. It is modelled as a pure substance. Modelling this substance in a solution requires the user to add the solvent of their choice in their models. There are no publicly available information about the consumption of this substance on a consumer level. On industrial sites, the substance is used for the manufacture of products in the following sectors: chemicals (use as an intermediate). | 000563-47-3 | allocatable product | ecoQuery: https://ecoquery.ecoinvent.org/3.12/cutoff/dataset/25684/documentation This is a market activity. Each market represents the consumption mix of a product in a given geography, connecting suppliers with consumers of the same product in the same geographical area. Markets group the producers and also the imports of the product (if relevant) within the same geographical area. They also account for transport to the consumer and for the losses during that process, when relevant.;This is the market for methallylchloride in the Global geography. Transport from producers to consumers of this product in the geography covered by the market is included.;Methallylchloride is an organic substance with the CAS no.: 000563-47-3. It is called '3-chloro-2-methylprop-1-ene' under IUPAC naming and its molecular formula is: C4H7Cl. It is liquid under normal conditions of temperature and pressure as a colorless to yellowish liquid with pungent odor. It is miscible with alcohol and ether and soluble in chloroform and acetone. It is modelled as a pure substance. There are no publicly available information about the consumption of this substance on a consumer level. On industrial sites, the substance is used for the manufacture of products in the following sectors: chemicals (use as an intermediate). This activity starts at the gate of the activities that produce methallylchloride within the geography of GLO. From cradle, i.e. including all upstream activities. This activity ends with the supply of methallylchloride to the consumers of this product. Transport is included. Product losses during transportation are assumed negligible and are therefore not included.
market for methanol | market activity | Chemicals | 2011:Manufacture of basic chemicals | C - Manufacturing | methanol | 34139: Other alcohols, phenols, phenol-alcohols, and their halogenated, sulphonated, nitrated or nitrosated derivativ[…] | methanol' is an organic substance with a CAS no. : 000067-56-1. It is called 'methanol' under IUPAC naming and its molecular formula is: CH4O. It is liquid under normal conditions of temperature and pressure and has a pungent odour. It is modelled as a pure substance. Modelling this substance in a solution requires the user to add the solvent of their choice in their models. On a consumer level, is used in the following products: washing & cleaning products, anti-freeze products and fuels. On industrial sites, the substance is used for the manufacture of products in the following sectors: laboratory chemicals, water treatment chemicals, fuels and washing & cleaning products. This substance is used for the synthesis of other substances (use as intermediate). | 000067-56-1 | allocatable product | ecoQuery: https://ecoquery.ecoinvent.org/3.12/cutoff/dataset/276456/documentation This is a market activity. Each market represents the consumption mix of a product in a given geography, connecting suppliers with consumers of the same product in the same geographical area. Markets group the producers and also the imports of the product (if relevant) within the same geographical area. They also account for transport to the consumer and for the losses during that process, when relevant.;This dataset represents the supply of 1 kg of methanol from activities that produce it within the geography of this dataset.;In this market, expert judgement was used to develop product-specific transport distance estimations based on the default transport distances for markets, provided in the 'Default Transport Assumptions' file available on the ecoinvent website (https://www.ecoinvent.org/support/documents-and-files/documents-and-files.html). See exchange comments for additional details. This activity starts at the gate of the activities that produce methanol within the geography of this dataset, with the product ready for transportation. From cradle, i.e. including all upstream activities. This activity ends with the supply of 1 kg of methanol to the consumers of this product. Transport is included. Product losses during transportation are assumed negligible and are therefore not included.
market for methanol factory | market activity | Infrastructure & Machinery; Chemicals | 4100:Construction of buildings | F - Construction | methanol factory | 53269: Other constructions for manufacturing | This is an immobile infrastructure, representing the construction of methanol factory. The infrastructure has a yearly daily of 2,700 tons methanol and a life time of 30 years. The process includes building materials, energy use for construction, land use and occupation for plant and the decommission of plant. |  | allocatable product | ecoQuery: https://ecoquery.ecoinvent.org/3.12/cutoff/dataset/1306/documentation This is a market activity. In the case of services or immobile infrastructures, markets are connecting suppliers and consumers at a global level. For specific connections at regional level, direct links between the local producing activities and the local consumers are preferred. Transport or losses are logically not relevant for this type of products.;This is the market for 'methanol factory', in the Global geography.;This market contains no transport or losses, as they are irrelevant for the delivered product.;This is an immobile infrastructure, representing the construction of methanol factory. The infrastructure has a daily output of 2,700 tons methanol and a life time of 30 years. The process includes building materials, energy use for construction, land use and occupation for plant and the decommission of plant. This activity starts with the built infrastructure ready to use. From cradle, i.e. including all upstream activities. This activity ends with the infrastructure made accessible to the users. Transport or losses are considered irrelevant for this product.
market for methanol rich hydrocarbon mixture | market activity | Chemicals | 202:Manufacture of other chemical products | C - Manufacturing | methanol rich hydrocarbon mixture | 34: Basic chemicals | The product 'methanol rich hydrocarbon mixture' represents a mixture of organic chemicals, with a mass composition of 48% methanol, 37% dimethyl carbonate, and 15% ethanol. |  | allocatable product | ecoQuery: https://ecoquery.ecoinvent.org/3.12/cutoff/dataset/276393/documentation This is a market activity. Each market represents the consumption mix of a product in a given geography, connecting suppliers with consumers of the same product in the same geographical area. Markets group the producers and also the imports of the product (if relevant) within the same geographical area. They also account for transport to the consumer and for the losses during that process, when relevant.;This is the market for 'methanol rich hydrocarbon mixture' in the Global geography.;'methanol rich hydrocarbon mixture' is usually not transported and directly consumed on site.;The product 'methanol rich hydrocarbon mixture' represents a liquid hydrocarbon mix. It can be used in the following applications: fuel. This activity starts at the gate of the activities that produce 'methanol rich hydrocarbon mixture', within the Global geography. From cradle, i.e. including all upstream activities. This activity ends with the supply of 'methanol rich hydrocarbon mixture', to the consumers of this product. Transport is included. Product losses during transportation are assumed negligible and are therefore not included.
market for methanol, from biomass | market activity | Chemicals; Fuels | 2011:Manufacture of basic chemicals | C - Manufacturing | methanol, from biomass | 34139: Other alcohols, phenols, phenol-alcohols, and their halogenated, sulphonated, nitrated or nitrosated derivativ[…] | 'methanol, from biomass' is an organic substance with a CAS no. : 000067-56-1. It is called 'methanol' under IUPAC naming and its molecular formula is: CH4O. It is liquid under normal conditions of temperature and pressure and has a pungent odour. It is modelled as a pure substance. Modelling this substance in a solution requires the user to add the solvent of their choice in their models. On a consumer level, is used in the following products: washing & cleaning products, anti-freeze products and fuels. On industrial sites, the substance is used for the manufacture of products in the following sectors: laboratory chemicals, water treatment chemicals, fuels and washing & cleaning products. This substance is used for the synthesis of other substances (use as intermediate). | 000067-56-1 | allocatable product | ecoQuery: https://ecoquery.ecoinvent.org/3.12/cutoff/dataset/9240/documentation This is a market activity. Each market represents the consumption mix of a product in a given geography, connecting suppliers with consumers of the same product in the same geographical area. Markets group the producers and also the imports of the product (if relevant) within the same geographical area. They also account for transport to the consumer and for the losses during that process, when relevant.;This is the market for 'methanol, from biomass', in the Global geography.;Transport from producers to consumers of this product in the geography covered by the market is included.;'methanol, from biomass' is an organic substance with a CAS no. : 000067-56-1. It is called 'methanol' under IUPAC naming and its molecular formula is: CH4O. It is liquid under normal conditions of temperature and pressure and has a pungent odour. The substance is modelled as a pure substance. On a consumer level, is used in the following products: washing & cleaning products, anti-freeze products and fuels. On industrial sites, the substance is used for the manufacture of products in the following sectors: laboratory chemicals, water treatment chemicals, fuels and washing & cleaning products. This substance is used for the synthesis of other substances (use as intermediate). This activity starts at the gate of the activities that produce 'methanol, from biomass', within the geography of Global. From cradle, i.e. including all upstream activities. This activity ends with the supply of 'methanol, from biomass', to the consumers of this product. Transport is included. Product losses during transportation are assumed negligible and are therefore not included.
market for methyl acetate | market activity | Chemicals | 2011:Manufacture of basic chemicals | C - Manufacturing | methyl acetate | 34140: Carboxylic acids and their anhydrides, halides, peroxides and peroxyacids and their halogenated, sulphonated, […] | methyl acetate' is an organic substance with a CAS no. : 000079-20-9. It is called 'methyl acetate' under IUPAC naming and its molecular formula is: C3H6O2. It is liquid under normal conditions of temperature and pressure and has a volatile form. It is modelled as a pure substance. Modelling this substance in a solution requires the user to add the solvent of their choice in their models. On a consumer level, is used in the following products: adhesives and sealants, cosmetics and personal care products and coating products. On industrial sites, the substance is used for the manufacture of products in the following sectors: pH regulators and water treatment products and laboratory chemicals. | 79-20-9 | allocatable product | ecoQuery: https://ecoquery.ecoinvent.org/3.12/cutoff/dataset/93338/documentation This is a market activity. Each market represents the consumption mix of a product in a given geography, connecting suppliers with consumers of the same product in the same geographical area. Markets group the producers and also the imports of the product (if relevant) within the same geographical area. They also account for transport to the consumer and for the losses during that process, when relevant.;This dataset represents the supply of 1 kg of methyl acetate from activities that produce it within the geography This activity starts at the gate of the activities that produce methyl acetate within the geography RER, with the product ready for transportation. From cradle, i.e. including all upstream activities. This activity ends with the supply of 1 kg of methyl acetate to the consumers of this product. Transport is included. Product losses during transportation are assumed negligible and are therefore not included.
market for methyl acrylate | market activity | Chemicals | 2011:Manufacture of basic chemicals | C - Manufacturing | methyl acrylate | 34140: Carboxylic acids and their anhydrides, halides, peroxides and peroxyacids and their halogenated, sulphonated, […] | methyl acrylate' is an organic substance with a CAS no. : 000096-33-3. It is called 'methyl acrylate' under IUPAC naming and its molecular formula is: C4H6O2. It is liquid under normal conditions of temperature and pressure and may have a pungent odour. It is modelled as a pure substance. Modelling this substance in a solution requires the user to add the solvent of their choice in their models. There is no publicly available information about the consumption of this substance on a consumer level. On industrial sites, the substance is used for the manufacture of products in the following sectors: polymers. This substance is used for the synthesis of other substances (use as intermediate). | 96-33-3 | allocatable product | ecoQuery: https://ecoquery.ecoinvent.org/3.12/cutoff/dataset/93744/documentation This is a market activity. Each market represents the consumption mix of a product in a given geography, connecting suppliers with consumers of the same product in the same geographical area. Markets group the producers and also the imports of the product (if relevant) within the same geographical area. They also account for transport to the consumer and for the losses during that process, when relevant.;This is the market for 'methyl acrylate', in the Global geography.;Transport from producers to consumers of this product in the geography covered by the market is included.;'methyl acrylate' is an organic substance with a CAS no. : 000096-33-3. It is called 'methyl acrylate' under IUPAC naming and its molecular formula is: C4H6O2. It is liquid under normal conditions of temperature and pressure and may have a pungent odour. The substance is modelled as a pure substance. There is no publicly available information about the consumption of this substance on a consumer level. On industrial sites, the substance is used for the manufacture of products in the following sectors: polymers. This substance is used for the synthesis of other substances (use as intermediate). This activity starts at the gate of the activities that produce 'methyl acrylate', within the geography of Global. From cradle, i.e. including all upstream activities. This activity ends with the supply of 'methyl acrylate', to the consumers of this product. Transport is included. Product losses during transportation are assumed negligible and are therefore not included.
market for methyl chloride | market activity | Chemicals | 2011:Manufacture of basic chemicals | C - Manufacturing | methyl chloride | 34110: Hydrocarbons and their halogenated, sulphonated, nitrated or nitrosated derivatives | methyl chloride' is an organic substance with a CAS no. : 000074-87-3. It is called 'chloromethane' under IUPAC naming and its molecular formula is: CH3Cl. It is gas under normal conditions of temperature and pressure. It is modelled as a pure substance. Modelling this substance in a solution requires the user to add the solvent of their choice in their models. There is no publicly available information about the consumption of this substance on a consumer level. On industrial sites, the substance is used for the manufacture of products in the following sectors: laboratory chemicals, washing & cleaning products and extraction agents. This substance is used for the synthesis of other substances (use as intermediate). | 000074-87-3 | allocatable product | ecoQuery: https://ecoquery.ecoinvent.org/3.12/cutoff/dataset/17698/documentation This is a market activity. Each market represents the consumption mix of a product in a given geography, connecting suppliers with consumers of the same product in the same geographical area. Markets group the producers and also the imports of the product (if relevant) within the same geographical area. They also account for transport to the consumer and for the losses during that process, when relevant.;This dataset represents the supply of 1 kg of methylchloride from activities that produce it within the geography RER.;The transport amounts are based on eurostat transport statistics for 2016 (http://ec.europa.eu/eurostat/data/database, extracted on the 2018-06-01). See exchange comments for additional details. This activity starts at the gate of the activities that produce methylchloride within the geography RER, with the product ready for transportation. From cradle, i.e. including all upstream activities. This activity ends with the supply of 1 kg of methylchloride to the consumers of this product. Transport is included. Product losses during transportation are assumed negligible and are therefore not included.
market for methyl ethyl ketone | market activity | Chemicals | 2011:Manufacture of basic chemicals | C - Manufacturing | methyl ethyl ketone | 34170: Ethers, alcohol peroxides, ether peroxides, epoxides, acetals and hemiacetals, and their halogenated, sulphona[…] | 'methyl ethyl ketone' is an organic substance with a CAS no. : 000078-93-3. It is called 'butan-2-one' under IUPAC naming and its molecular formula is: C4H8O. It is liquid under normal conditions of temperature and pressure and has a pungent odour. It is modelled as a pure substance. Modelling this substance in a solution requires the user to add the solvent of their choice in their models. On a consumer level, is used in the following products: lubricants and greases, coating products, anti-freeze products, adhesives and sealants and polishes and waxes. On industrial sites, the substance is used for the manufacture of products in the following sectors: coating products, inks and toners and laboratory chemicals. | 78-93-3 | allocatable product | ecoQuery: https://ecoquery.ecoinvent.org/3.12/cutoff/dataset/19200/documentation This is a market activity. Each market represents the consumption mix of a product in a given geography, connecting suppliers with consumers of the same product in the same geographical area. Markets group the producers and also the imports of the product (if relevant) within the same geographical area. They also account for transport to the consumer and for the losses during that process, when relevant.;This is the market for 'methyl ethyl ketone', in the Global geography.;Transport from producers to consumers of this product in the geography covered by the market is included.;'methyl ethyl ketone' is an organic substance with a CAS no. : 000078-93-3. It is called 'butan-2-one' under IUPAC naming and its molecular formula is: C4H8O. It is liquid under normal conditions of temperature and pressure and has a pungent odour. The substance is modelled as a pure substance. On a consumer level, is used in the following products: lubricants and greases, coating products, anti-freeze products, adhesives and sealants and polishes and waxes. On industrial sites, the substance is used for the manufacture of products in the following sectors: coating products, inks and toners and laboratory chemicals. This activity starts at the gate of the activities that produce 'methyl ethyl ketone', within the geography of Global. From cradle, i.e. including all upstream activities. This activity ends with the supply of 'methyl ethyl ketone', to the consumers of this product. Transport is included. Product losses during transportation are assumed negligible and are therefore not included.
market for methyl formate | market activity | Chemicals | 2011:Manufacture of basic chemicals | C - Manufacturing | methyl formate | 34140: Carboxylic acids and their anhydrides, halides, peroxides and peroxyacids and their halogenated, sulphonated, […] | methyl formate' is an organic substance with a CAS no. : 000107-31-3. It is called 'methyl formate' under IUPAC naming and its molecular formula is: C2H4O2. It is liquid under normal conditions of temperature and pressure It is modelled as a pure substance. Modelling this substance in a solution requires the user to add the solvent of their choice in their models. There is no publicly available information about the consumption of this substance on a consumer level. On industrial sites, the substance is used for the manufacture of products in the following sectors: laboratory chemicals. This substance is used for the synthesis of other substances (use as intermediate). | 000107-31-3 | allocatable product | ecoQuery: https://ecoquery.ecoinvent.org/3.12/cutoff/dataset/1429/documentation This is a market activity. Each market represents the consumption mix of a product in a given geography, connecting suppliers with consumers of the same product in the same geographical area. Markets group the producers and also the imports of the product (if relevant) within the same geographical area. They also account for transport to the consumer and for the losses during that process, when relevant.;This is the market for 'methyl formate', in the Global geography.;Transport from producers to consumers of this product in the geography covered by the market is included.;'methyl formate' is an organic substance with a CAS no. : 000107-31-3. It is called 'methyl formate' under IUPAC naming and its molecular formula is: C2H4O2. It is liquid under normal conditions of temperature and pressure The substance is modelled as a pure substance. There is no publicly available information about the consumption of this substance on a consumer level. On industrial sites, the substance is used for the manufacture of products in the following sectors: laboratory chemicals. This substance is used for the synthesis of other substances (use as intermediate). This activity starts at the gate of the activities that produce 'methyl formate', within the geography of Global. From cradle, i.e. including all upstream activities. This activity ends with the supply of 'methyl formate', to the consumers of this product. Transport is included. Product losses during transportation are assumed negligible and are therefore not included.
market for methyl iodide | market activity | Chemicals | 2011:Manufacture of basic chemicals | C - Manufacturing | methyl iodide | 34110: Hydrocarbons and their halogenated, sulphonated, nitrated or nitrosated derivatives | 'methyl iodide' is an organic substance with a CAS no. : 000074-88-4. It is called 'iodomethane' under IUPAC naming and its molecular formula is: CH3I. It is liquid under normal conditions of temperature and pressure. It is modelled as a pure substance. Modelling this substance in a solution requires the user to add the solvent of their choice in their models. There is no publicly available information about the consumption of this substance on a consumer level. On industrial sites, the substance is used for the manufacture of products in the following sectors: chemicals. This substance can also be used as a pesticide. | 000074-88-4 | allocatable product | ecoQuery: https://ecoquery.ecoinvent.org/3.12/cutoff/dataset/1979/documentation This is a market activity. Each market represents the consumption mix of a product in a given geography, connecting suppliers with consumers of the same product in the same geographical area. Markets group the producers and also the imports of the product (if relevant) within the same geographical area. They also account for transport to the consumer and for the losses during that process, when relevant.;This is the market for 'methyl iodide', in the Global geography.;Transport from producers to consumers of this product in the geography covered by the market is included.;methyl iodide' is an organic substance with a CAS no. : 000074-88-4. It is called 'iodomethane' under IUPAC naming and its molecular formula is: CH3I. It is liquid under normal conditions of temperature and pressure. The substance is modelled as a pure substance. There is no publicly available information about the consumption of this substance on a consumer level. On industrial sites, the substance is used for the manufacture of products in the following sectors: chemicals. This substance can also be used as a pesticide. This activity starts at the gate of the activities that produce 'methyl iodide', within the geography of Global. From cradle, i.e. including all upstream activities. This activity ends with the supply of 'methyl iodide', to the consumers of this product. Transport is included. Product losses during transportation are assumed negligible and are therefore not included.
market for methyl isobutyl ketone | market activity | Chemicals | 2011:Manufacture of basic chemicals | C - Manufacturing | methyl isobutyl ketone | 34170: Ethers, alcohol peroxides, ether peroxides, epoxides, acetals and hemiacetals, and their halogenated, sulphona[…] | methyl isobutyl ketone' is an organic substance with a CAS no. : 108-10-1 It is called '4-methylpentan-2-one' under IUPAC naming and its molecular formula is: C6H12O It is liquid under normal conditions of temperature and pressure less pronounced ketone-like odor The substance is modelled as a pure substance. Modelling this substance in a solution requires the user to add the solvent of their choice in their models. There are no publicly available information about the consumption of this substance on a consumer level. On industrial sites, the substance is used as a solvent for vinyl, epoxy, and acrylic resins, for natural resins, for nitrocellulose and for dyes in the printing industry. It is also used as versatile extracting agent for the production of antibiotics, or the removal of paraffins from mineral oil for the production of lubricating oils. | 108-10-1 | allocatable product | ecoQuery: https://ecoquery.ecoinvent.org/3.12/cutoff/dataset/6307/documentation This is a market activity. Each market represents the consumption mix of a product in a given geography, connecting suppliers with consumers of the same product in the same geographical area. Markets group the producers and also the imports of the product (if relevant) within the same geographical area. They also account for transport to the consumer and for the losses during that process, when relevant.;This is the market for 'methyl isobutyl ketone', in the Global geography.;Transport from producers to consumers of this product in the geography covered by the market is included. This activity starts at the gate of the activities that produce 'methyl isobutyl ketone', within the geography of Global. From cradle, i.e. including all upstream activities. This activity ends with the supply of 'methyl isobutyl ketone', to the consumers of this product. Transport is included. Product losses during transportation are assumed negligible and are therefore not included.
market for methyl isopropyl ketone | market activity | Chemicals | 2011:Manufacture of basic chemicals | C - Manufacturing | methyl isopropyl ketone | 34: Basic chemicals | 'methyl isopropyl ketone' is an organic substance with a CAS no. : 563-80-4 It is called '3-methylbutan-2-one' under IUPAC naming and its molecular formula is: C5H10O. It is liquid under normal conditions of temperature and pressure liquid with a characteristic ketone odor The substance is modelled as a pure substance. Modelling this substance in a solution requires the user to add the solvent of their choice in their models. There are no publicly available information about the consumption of this substance on a consumer level. On industrial sites, the substance is used as an intermediate for the manufacture of products in the following sectors: pharmaceuticals, herbicides, and dye precursors. It is also used in the synthesis of rubber auxiliaries and for the selective extraction of rare earth elements. | 563-80-4 | allocatable product | ecoQuery: https://ecoquery.ecoinvent.org/3.12/cutoff/dataset/276556/documentation This is a market activity. Each market represents the consumption mix of a product in a given geography, connecting suppliers with consumers of the same product in the same geographical area. Markets group the producers and also the imports of the product (if relevant) within the same geographical area. They also account for transport to the consumer and for the losses during that process, when relevant.;This dataset represents the supply of 1 kg of methyl isopropyl ketone from activities that produce it within the geography of this dataset.;In this market, expert judgement was used to develop product-specific transport distance estimations based on the default transport distances for markets, provided in the 'Default Transport Assumptions' file available on the ecoinvent website (https://www.ecoinvent.org/support/documents-and-files/documents-and-files.html). See exchange comments for additional details. This activity starts at the gate of the activities that produce methyl isopropyl ketone within the geography of this dataset, with the product ready for transportation. From cradle, i.e. including all upstream activities. This activity ends with the supply of 1 kg of methyl isopropyl ketone to the consumers of this product. Transport is included. Product losses during transportation are assumed negligible and are therefore not included.
market for methyl methacrylate | market activity | Chemicals | 2011:Manufacture of basic chemicals | C - Manufacturing | methyl methacrylate | 34140: Carboxylic acids and their anhydrides, halides, peroxides and peroxyacids and their halogenated, sulphonated, […] | 'methyl methacrylate', is a plastic product of fossil origin. It is a precursor substance meant to be used for the further production of plastics. It is liquid under normal conditions of temperature and pressure with a pungent odour. It is modelled as a pure substance. Modelling this substance in a solution requires the user to add the solvent of their choice in their models. The product is used in the following applications and sectors: adhesives and sealants. | 80-62-6 | allocatable product | ecoQuery: https://ecoquery.ecoinvent.org/3.12/cutoff/dataset/18386/documentation This is a market activity. Each market represents the consumption mix of a product in a given geography, connecting suppliers with consumers of the same product in the same geographical area. Markets group the producers and also the imports of the product (if relevant) within the same geographical area. They also account for transport to the consumer and for the losses during that process, when relevant.;This dataset represents the supply of 1 kg of methyl methacrylate from activities that produce it within the geography RER.;A regional market for Europe [RER] is motivated by the relatively low share (in the range of 12.2%-19.4% of total trade quantities between 2010-2016) of import quantities to EU28 from outside (excluding Norway and Switzerland) the Union. In addition, the export quantities exceeded the import quantities (the ratio export/import was in the range of 0.58-1.76 in the same period). Source: Eurostat database, EU trade since 1988 by HS6 (DS-016893), HS6-code: 291614 - ESTERS OF METHACRYLIC ACID, Assessed on: 2018-01-31.;This product is generally considered to be used at the production site. Therefore, the market does not contain any transport. This activity starts at the gate of the activities that produce methyl methacrylate within the geography RER, with the product ready to be used. From cradle, i.e. including all upstream activities. This activity ends with the supply of 1 kg of methyl methacrylate to the consumers of this product. Transport is not included as this product is generally considered to be used at the production site. No product losses are included.
market for methyl propionate | market activity | Chemicals | 2011:Manufacture of basic chemicals | C - Manufacturing | methyl propionate | 34: Basic chemicals | 'methyl propionate' is an organic substance with a CAS no. : 554-12-1 It is called 'methyl propanoate' under IUPAC naming and its molecular formula is: C4H6O2 It is liquid under normal conditions of temperature and pressure rum-like odor The substance is modelled as a pure substance. Modelling this substance in a solution requires the user to add the solvent of their choice in their models. There are no publicly available information about the consumption of this substance on a consumer level. On industrial sites, the substance is used as solvent for resins and paints. Because of its characteristic fruity aroma also used in flavors and fragrances. | 554-12-1 | allocatable product | ecoQuery: https://ecoquery.ecoinvent.org/3.12/cutoff/dataset/275548/documentation This is a market activity. Each market represents the consumption mix of a product in a given geography, connecting suppliers with consumers of the same product in the same geographical area. Markets group the producers and also the imports of the product (if relevant) within the same geographical area. They also account for transport to the consumer and for the losses during that process, when relevant.;This dataset represents the supply of 1 kg of methyl propionate from activities that produce it within the geography of this dataset.;In this market, expert judgement was used to develop product-specific transport distance estimations based on the default transport distances for markets, provided in the 'Default Transport Assumptions' file available on the ecoinvent website (https://www.ecoinvent.org/support/documents-and-files/documents-and-files.html). See exchange comments for additional details. This activity starts at the gate of the activities that produce methyl propionate within the geography of this dataset, with the product ready for transportation. From cradle, i.e. including all upstream activities. This activity ends with the supply of 1 kg of methyl propionate to the consumers of this product. Transport is included. Product losses during transportation are assumed negligible and are therefore not included.
market for methyl t-butyl ether | market activity | Chemicals | 2011:Manufacture of basic chemicals | C - Manufacturing | methyl t-butyl ether | 34170: Ethers, alcohol peroxides, ether peroxides, epoxides, acetals and hemiacetals, and their halogenated, sulphona[…] | 't-butyl methyl ether' is an organic substance with a CAS no. : 001634-04-4. It is called 'tert-butyl methyl ether' under IUPAC naming and its molecular formula is: C5H12O. It is liquid under normal conditions of temperature and pressure. It is modelled as a pure substance. Modelling this substance in a solution requires the user to add the solvent of their choice in their models. On a consumer level, is used in the following products: fuels. On industrial sites, the substance is used for the manufacture of products in the following sectors: pharmaceuticals, perfumes and fragrances, laboratory chemicals, fuels and pH regulators and water treatment products. This substance is used for the synthesis of other substances (use as intermediate). | 1634-04-4 | allocatable product | ecoQuery: https://ecoquery.ecoinvent.org/3.12/cutoff/dataset/1302/documentation This is a market activity. Each market represents the consumption mix of a product in a given geography, connecting suppliers with consumers of the same product in the same geographical area. Markets group the producers and also the imports of the product (if relevant) within the same geographical area. They also account for transport to the consumer and for the losses during that process, when relevant.;This is the market for 'methyl tert-butyl ether', in the Global geography.;Transport from producers to consumers of this product in the geography covered by the market is included.;'methyl tert-butyl ether' is an organic substance with a CAS no. : 001634-04-4. It is called 'tert-butyl methyl ether' under IUPAC naming and its molecular formula is: C5H12O. It is liquid under normal conditions of temperature and pressure. The substance is modelled as a pure substance. On a consumer level, is used in the following products: fuels. On industrial sites, the substance is used for the manufacture of products in the following sectors: pharmaceuticals, perfumes and fragrances, laboratory chemicals, fuels and pH regulators and water treatment products. This substance is used for the synthesis of other substances (use as intermediate). This activity starts at the gate of the activities that produce 'methyl tert-butyl ether', within the geography of Global. From cradle, i.e. including all upstream activities. This activity ends with the supply of 'methyl tert-butyl ether', to the consumers of this product. Transport is included. Product losses during transportation are assumed negligible and are therefore not included.
market for methyl vinyl ether | market activity | Chemicals | 2011:Manufacture of basic chemicals | C - Manufacturing | methyl vinyl ether | 34: Basic chemicals | 'methyl vinyl ether' is an organic substance with a CAS no. : 107-25-5 It is called 'methoxyethene' under IUPAC naming and its molecular formula is: C3H6O It is gas under normal conditions of temperature and pressure with an ethereal odor The substance is modelled as a pure substance. Modelling this substance in a solution requires the user to add the solvent of their choice in their models. There are no publicly available information about the consumption of this substance on a consumer level. On industrial sites, the substance is mainly used as monomers or cross-linkers for the production of homo- and copolymers in the varnish, adhesives, printing ink, and construction industries. Methyl vinyl ether can also be used as chemical intermediate for the production of glutardialdehyde and tetramethoxypropane. | 107-25-5 | allocatable product | ecoQuery: https://ecoquery.ecoinvent.org/3.12/cutoff/dataset/276348/documentation This is a market activity. Each market represents the consumption mix of a product in a given geography, connecting suppliers with consumers of the same product in the same geographical area. Markets group the producers and also the imports of the product (if relevant) within the same geographical area. They also account for transport to the consumer and for the losses during that process, when relevant.;This dataset represents the supply of 1 kg of methyl vinyl ether from activities that produce it within the geography of this dataset.;In this market, expert judgement was used to develop product-specific transport distance estimations based on the default transport distances for markets, provided in the 'Default Transport Assumptions' file available on the ecoinvent website (https://www.ecoinvent.org/support/documents-and-files/documents-and-files.html). See exchange comments for additional details. This activity starts at the gate of the activities that produce methyl vinyl ether within the geography of this dataset, with the product ready for transportation. From cradle, i.e. including all upstream activities. This activity ends with the supply of 1 kg of methyl vinyl ether to the consumers of this product. Transport is included. Product losses during transportation are assumed negligible and are therefore not included.
market for methyl vinyl ketone | market activity | Chemicals | 2011:Manufacture of basic chemicals | C - Manufacturing | methyl vinyl ketone | 34: Basic chemicals | 'methyl vinyl ketone' is an organic substance with a CAS no. : 78-94-4 It is called 'but-3-en-2-one' under IUPAC naming and its molecular formula is: C4H6O It is liquid under normal conditions of temperature and pressure with a penetrating odor The substance is modelled as a pure substance. Modelling this substance in a solution requires the user to add the solvent of their choice in their models. There are no publicly available information about the consumption of this substance on a consumer level. On industrial sites, the substance is used for industrial synthesis and as a precursor for pharmaceuticals. | 78-94-4 | allocatable product | ecoQuery: https://ecoquery.ecoinvent.org/3.12/cutoff/dataset/276685/documentation This is a market activity. Each market represents the consumption mix of a product in a given geography, connecting suppliers with consumers of the same product in the same geographical area. Markets group the producers and also the imports of the product (if relevant) within the same geographical area. They also account for transport to the consumer and for the losses during that process, when relevant.;This dataset represents the supply of 1 kg of methyl vinyl ketone from activities that produce it within the geography of this dataset.;In this market, expert judgement was used to develop product-specific transport distance estimations based on the default transport distances for markets, provided in the 'Default Transport Assumptions' file available on the ecoinvent website (https://www.ecoinvent.org/support/documents-and-files/documents-and-files.html). See exchange comments for additional details. This activity starts at the gate of the activities that produce methyl vinyl ketone within the geography of this dataset, with the product ready for transportation. From cradle, i.e. including all upstream activities. This activity ends with the supply of 1 kg of methyl vinyl ketone to the consumers of this product. Transport is included. Product losses during transportation are assumed negligible and are therefore not included.
market for methyl-3-methoxypropionate | market activity | Chemicals | 2011:Manufacture of basic chemicals | C - Manufacturing | methyl-3-methoxypropionate | 34140: Carboxylic acids and their anhydrides, halides, peroxides and peroxyacids and their halogenated, sulphonated, […] | 'methyl-3-methoxypropionate' is an organic substance with a CAS no. : 003852-09-3. It is called 'methyl 3-methoxypropanoate' under IUPAC naming and its molecular formula is: C5H10O3. It is liquid under normal conditions of temperature and pressure. It is modelled as a pure substance. Modelling this substance in a solution requires the user to add the solvent of their choice in their models. There is no publicly available information about the consumption of this substance on a consumer level. On industrial sites, the substance is used for the manufacture of products in the following sectors: semiconductors, photo-chemicals and polymers. | 3852-09-3 | allocatable product | ecoQuery: https://ecoquery.ecoinvent.org/3.12/cutoff/dataset/3513/documentation This is a market activity. Each market represents the consumption mix of a product in a given geography, connecting suppliers with consumers of the same product in the same geographical area. Markets group the producers and also the imports of the product (if relevant) within the same geographical area. They also account for transport to the consumer and for the losses during that process, when relevant.;This is the market for 'methyl-3-methoxypropionate', in the Global geography.;Transport from producers to consumers of this product in the geography covered by the market is included.;'methyl-3-methoxypropionate' is an organic substance with a CAS no. : 003852-09-3. It is called 'methyl 3-methoxypropanoate' under IUPAC naming and its molecular formula is: C5H10O3. It is liquid under normal conditions of temperature and pressure. The substance is modelled as a pure substance. There is no publicly available information about the consumption of this substance on a consumer level. On industrial sites, the substance is used for the manufacture of products in the following sectors: semiconductors, photo-chemicals and polymers. This activity starts at the gate of the activities that produce 'methyl-3-methoxypropionate', within the geography of Global. From cradle, i.e. including all upstream activities. This activity ends with the supply of 'methyl-3-methoxypropionate', to the consumers of this product. Transport is included. Product losses during transportation are assumed negligible and are therefore not included.
market for methylamine | market activity | Chemicals | 2011:Manufacture of basic chemicals | C - Manufacturing | methylamine | 34150: Amine-function compounds; oxygen-function amino-compounds, except lysine and its esters and salts thereof and […] | 'methylamine' is an organic substance with a CAS no. : 000074-89-5. It is called 'methanamine' under IUPAC naming and its molecular formula is: CH5N. It is gas under normal conditions of temperature and pressure and is in the form of liquefied gas. It is modelled as a pure substance. Modelling this substance in a solution requires the user to add the solvent of their choice in their models. There is no publicly available information about the consumption of this substance on a consumer level. On industrial sites, the substance is used for the manufacture of products in the following sectors: polymers, laboratory chemicals, coating products and pharmaceuticals. This substance is used for the synthesis of other substances (use as intermediate). | 000074-89-5 | allocatable product | ecoQuery: https://ecoquery.ecoinvent.org/3.12/cutoff/dataset/17630/documentation This is a market activity. Each market represents the consumption mix of a product in a given geography, connecting suppliers with consumers of the same product in the same geographical area. Markets group the producers and also the imports of the product (if relevant) within the same geographical area. They also account for transport to the consumer and for the losses during that process, when relevant.;This dataset represents the supply of 1 kg of methylamine from activities that produce it within the geography RER.;A regional market for Europe [RER] is motivated by the low share (in the range of 3.4%-9.7% of total trade quantities between 2010-2016) of import quantities to EU28 from outside (excluding Norway and Switzerland) the Union. Source: Eurostat database, EU trade since 1988 by HS6 (DS-016893), HS6-code: 292111 - METHYLAMINE, DIMETHYLAMINE OR TRIMETHYLAMINE AND…, Assessed on: 2017-11-28.;The transport amounts are based on eurostat transport statistics for 2016 (http://ec.europa.eu/eurostat/data/database, extracted on the 2018-06-01). See exchange comments for additional details. This activity starts at the gate of the activities that produce methylamine within the geography RER, with the product ready for transportation. From cradle, i.e. including all upstream activities. This activity ends with the supply of 1 kg of methylamine to the consumers of this product. Transport is included. Product losses during transportation are assumed negligible and are therefore not included.
market for methylbutenol | market activity | Chemicals | 2011:Manufacture of basic chemicals | C - Manufacturing | methylbutenol | 3413: Alcohols, phenols, phenol-alcohols, and their halogenated, sulphonated, nitrated or nitrosated derivatives; ind[…] | methylbutenol' is an organic substance with a CAS no. : 115-18-4. It is called '2-methylbut-3-en-2-ol' under IUPAC naming and its molecular formula is: C5H10O. It is liquid under normal conditions of temperature and pressure It is a colorless liquid at room temperature. The substance is modelled as a pure substance. Modelling this substance in a solution requires the user to add the solvent of their choice in their models. There is no publicly available information about the consumption of this substance on a consumer level. On industrial sites, the substance is used for the manufacture of products in the following sectors: is a fragrance ingredient used in cosmetics, toiletries, and non-cosmetic products like household cleaners and detergents, and it's also used as an intermediate in chemical synthesis. | 115-18-4 | allocatable product | ecoQuery: https://ecoquery.ecoinvent.org/3.12/cutoff/dataset/275845/documentation This is a market activity. Each market represents the consumption mix of a product in a given geography, connecting suppliers with consumers of the same product in the same geographical area. Markets group the producers and also the imports of the product (if relevant) within the same geographical area. They also account for transport to the consumer and for the losses during that process, when relevant.;This dataset represents the supply of 1 kg of methylbutenol from activities that produce it within the geography of this dataset.;In this market, expert judgement was used to develop product-specific transport distance estimations based on the default transport distances for markets, provided in the 'Default Transport Assumptions' file available on the ecoinvent website (https://www.ecoinvent.org/support/documents-and-files/documents-and-files.html). See exchange comments for additional details. This activity starts at the gate of the activities that produce methylbutenol within the geography of this dataset, with the product ready for transportation. From cradle, i.e. including all upstream activities. This activity ends with the supply of 1 kg of methylbutenol to the consumers of this product. Transport is included. Product losses during transportation are assumed negligible and are therefore not included.
market for methylbutynol | market activity | Chemicals | 2011:Manufacture of basic chemicals | C - Manufacturing | methylbutynol | 3413: Alcohols, phenols, phenol-alcohols, and their halogenated, sulphonated, nitrated or nitrosated derivatives; ind[…] | methylbutynol' is an organic substance with a CAS no. : 37365-71-2. It is called '3-methylbut-1-yn-1-ol' under IUPAC naming and its molecular formula is: C5H8O. It is liquid under normal conditions of temperature and pressure It is a colorless liquid at room temperature. The substance is modelled as a pure substance. Modelling this substance in a solution requires the user to add the solvent of their choice in their models. There is no publicly available information about the consumption of this substance on a consumer level. On industrial sites, the substance is used for the manufacture of products in the following sectors: a solvent, a fragrance ingredient, a flavoring agent, and a component in fuel formulations. | 37365-71-2 | allocatable product | ecoQuery: https://ecoquery.ecoinvent.org/3.12/cutoff/dataset/276468/documentation This is a market activity. Each market represents the consumption mix of a product in a given geography, connecting suppliers with consumers of the same product in the same geographical area. Markets group the producers and also the imports of the product (if relevant) within the same geographical area. They also account for transport to the consumer and for the losses during that process, when relevant.;This dataset represents the supply of 1 kg of methylbutynol from activities that produce it within the geography of this dataset.;In this market, expert judgement was used to develop product-specific transport distance estimations based on the default transport distances for markets, provided in the 'Default Transport Assumptions' file available on the ecoinvent website (https://www.ecoinvent.org/support/documents-and-files/documents-and-files.html). See exchange comments for additional details. This activity starts at the gate of the activities that produce methylbutynol within the geography of this dataset, with the product ready for transportation. From cradle, i.e. including all upstream activities. This activity ends with the supply of 1 kg of methylbutynol to the consumers of this product. Transport is included. Product losses during transportation are assumed negligible and are therefore not included.
market for methylcyclohexane | market activity | Chemicals | 2011:Manufacture of basic chemicals | C - Manufacturing | methylcyclohexane | 34110: Hydrocarbons and their halogenated, sulphonated, nitrated or nitrosated derivatives | methylcyclohexane' is an organic substance with a CAS no. : 000108-87-2. It is called 'methylcyclohexane' under IUPAC naming and its molecular formula is: C7H14. It is liquid under normal conditions of temperature and pressure. It is modelled as a pure substance. Modelling this substance in a solution requires the user to add the solvent of their choice in their models. On a consumer level, is used in the following products: coating products, anti-freeze products, biocides (e.g. disinfectants, pest control products), lubricants and greases, air care products, washing & cleaning products and welding & soldering products. On industrial sites, the substance is used for the manufacture of products in the following sectors: lubricants and greases, coating products, anti-freeze products, biocides (e.g. disinfectants, pest control products), air care products, washing & cleaning products and welding & soldering products. | 000108-87-2 | allocatable product | ecoQuery: https://ecoquery.ecoinvent.org/3.12/cutoff/dataset/9824/documentation This is a market activity. Each market represents the consumption mix of a product in a given geography, connecting suppliers with consumers of the same product in the same geographical area. Markets group the producers and also the imports of the product (if relevant) within the same geographical area. They also account for transport to the consumer and for the losses during that process, when relevant.;This is the market for 'methylcyclohexane', in the Global geography.;Transport from producers to consumers of this product in the geography covered by the market is included.;'methylcyclohexane' is an organic substance with a CAS no. : 000108-87-2. It is called 'methylcyclohexane' under IUPAC naming and its molecular formula is: C7H14. It is liquid under normal conditions of temperature and pressure. The substance is modelled as a pure substance. On a consumer level, is used in the following products: coating products, anti-freeze products, biocides (e.g. disinfectants, pest control products), lubricants and greases, air care products, washing & cleaning products and welding & soldering products. On industrial sites, the substance is used for the manufacture of products in the following sectors: lubricants and greases, coating products, anti-freeze products, biocides (e.g. disinfectants, pest control products), air care products, washing & cleaning products and welding & soldering products. This activity starts at the gate of the activities that produce 'methylcyclohexane', within the geography of Global. From cradle, i.e. including all upstream activities. This activity ends with the supply of 'methylcyclohexane', to the consumers of this product. Transport is included. Product losses during transportation are assumed negligible and are therefore not included.
market for methylcyclopentane | market activity | Chemicals | 1920:Manufacture of refined petroleum products | C - Manufacturing | methylcyclopentane | 34110: Hydrocarbons and their halogenated, sulphonated, nitrated or nitrosated derivatives | methylcyclopentane' is an organic substance with a CAS no. : 000096-37-7. It is called 'methylcyclopentane' under IUPAC naming and its molecular formula is: C6H12. It is liquid under normal conditions of temperature and pressure, is colourless and has an odour characteristic of aromatic compounds. It is modelled as a pure substance. Modelling this substance in a solution requires the user to add the solvent of their choice in their models. On a consumer level, is used in the following products: fuels, perfumes and fragrances and cosmetics and personal care products. There is no publicly available information about the consumption of this substance on industrial sites. | 000096-37-7 | allocatable product | ecoQuery: https://ecoquery.ecoinvent.org/3.12/cutoff/dataset/9241/documentation This is a market activity. Each market represents the consumption mix of a product in a given geography, connecting suppliers with consumers of the same product in the same geographical area. Markets group the producers and also the imports of the product (if relevant) within the same geographical area. They also account for transport to the consumer and for the losses during that process, when relevant.;This is the market for 'methylcyclopentane', in the Global geography. This is a constrained market for consequential system model, for attributional system models, this is a regular market. In the case of consequential system model, details about the marginal consumer can be found in the comment of the conditional exchange (by-product).;Transport from producers to consumers of this product in the geography covered by the market is included.;'methylcyclopentane' is an organic substance with a CAS no. : 000096-37-7. It is called 'methylcyclopentane' under IUPAC naming and its molecular formula is: C6H12. It is liquid under normal conditions of temperature and pressure, is colourless and has an odour characteristic of aromatic compounds. The substance is modelled as a pure substance. On a consumer level, is used in the following products: fuels, perfumes and fragrances and cosmetics and personal care products. There is no publicly available information about the consumption of this substance on industrial sites. The activity starts at the factory gate with the product ready for transport. From cradle, i.e. including all upstream activities. The activity ends with the product delivered to the consumer.
market for methyldiethanolamine | market activity | Chemicals | 2011:Manufacture of basic chemicals | C - Manufacturing | methyldiethanolamine | 34150: Amine-function compounds; oxygen-function amino-compounds, except lysine and its esters and salts thereof and […] | methyldiethanolamine' is an organic substance with a CAS no. : 000105-59-9. It is called '2,2′-(Methylazanediyl)di(ethan-1-ol)' under IUPAC naming and its molecular formula is: C5H13NO2. It is liquid under normal conditions of temperature and pressure as a colorless liquid with an ammonia-like odor. This dataset represents a pure substance (100% active substance). Modelling this substance in a solution requires the user to add the water and/or solvent in their models. On a consumer level, is used in the following products: washing & cleaning products. On industrial sites, the substance is used for the manufacture of products in the following sectors: chemicals, plastics, building and construction. | 000105-59-9 | allocatable product | ecoQuery: https://ecoquery.ecoinvent.org/3.12/cutoff/dataset/93876/documentation This is a market activity. Each market represents the consumption mix of a product in a given geography, connecting suppliers with consumers of the same product in the same geographical area. Markets group the producers and also the imports of the product (if relevant) within the same geographical area. They also account for transport to the consumer and for the losses during that process, when relevant.;This dataset represents the supply of 1 kg of methyldiethanolamine from activities that produce it within the geography RER.;The transport amounts are based on eurostat transport statistics for 2016 (http://ec.europa.eu/eurostat/data/database, extracted on the 2018-06-01). See exchange comments for additional details. This activity starts at the gate of the activities that produce methyldiethanolamine within the geography RER, with the product ready for transportation. From cradle, i.e. including all upstream activities. This activity ends with the supply of 1 kg of methyldiethanolamine to the consumers of this product. Transport is included. Product losses during transportation are assumed negligible and are therefore not included.
market for methylene diphenyl diisocyanate | market activity | Chemicals | 2013:Manufacture of plastics and synthetic rubber in primary forms | C - Manufacturing | methylene diphenyl diisocyanate | 34150: Amine-function compounds; oxygen-function amino-compounds, except lysine and its esters and salts thereof and […] | 'methylene diphenyl diisocyanate', is a plastic product of fossil origin. It is a precursor substance meant to be used for the further production of plastics. It is solid under normal conditions of temperature and pressure and it is odourless. It is modelled as a pure substance. Modelling this substance in a solution requires the user to add the solvent of their choice in their models. The product is used in the following applications and sectors: adhesives and sealants and coating products. | 101-68-8 | allocatable product | ecoQuery: https://ecoquery.ecoinvent.org/3.12/cutoff/dataset/18424/documentation This is a market activity. Each market represents the consumption mix of a product in a given geography, connecting suppliers with consumers of the same product in the same geographical area. Markets group the producers and also the imports of the product (if relevant) within the same geographical area. They also account for transport to the consumer and for the losses during that process, when relevant.;This dataset represents the supply of 1 kg of methylene diphenyl diisocyanate from activities that produce it within the geography of this dataset.;In this market, expert judgement was used to develop product-specific transport distance estimations based on the default transport distances for markets, provided in the 'Default Transport Assumptions' file available on the ecoinvent website (https://www.ecoinvent.org/support/documents-and-files/documents-and-files.html). Air transport was not included, as it is assumed that this product is generally not transported by air. See exchange comments for additional details. This activity starts at the gate of the activities that produce methylene diphenyl diisocyanate within the geography of this dataset, with the product ready for transportation. From cradle, i.e. including all upstream activities. This activity ends with the supply of 1 kg of methylene diphenyl diisocyanate to the consumers of this product. Transport is included. Product losses during transportation are assumed negligible and are therefore not included.
market for methylene diphenyl diisocyanate, ISOPA | market activity | Chemicals | 2013:Manufacture of plastics and synthetic rubber in primary forms | C - Manufacturing | methylene diphenyl diisocyanate, ISOPA | 34150: Amine-function compounds; oxygen-function amino-compounds, except lysine and its esters and salts thereof and […] | methylene diphenyl diisocyanate, ISOPA', is a plastic product of fossil origin. It is a precursor substance meant to be used for the further production of plastics. It is solid under normal conditions of temperature and pressure and it is odourless. It is modelled as a pure substance. Modelling this substance in a solution requires the user to add the solvent of their choice in their models. The product is used in the following applications and sectors: adhesives and sealants and coating products. This exchange is only produced in a pre-allocated dataset based on industry data from ISOPA (European trade association for producers of diisocyanates and polyols). | 000101-68-8 | allocatable product | ecoQuery: https://ecoquery.ecoinvent.org/3.12/cutoff/dataset/29049/documentation This dataset links to pre-allocated industry data from ISOPA (European trade association for producers of diisocyanates and polyols), available at https://plasticseurope.org/sustainability/circularity/life-cycle-thinking/eco-profiles-set/, published in April 2021. ecoinvent cannot guarantee that the upstream and downstream supply chains were linked to the ecoinvent database, while the intermediate exchanges are not maintained with the annual database updates. The respective dataset that is linked to the ecoinvent database value chains has an activity name "methylene diphenyl diisocyanate production”.;This is a market activity. Each market represents the consumption mix of a product in a given geography, connecting suppliers with consumers of the same product in the same geographical area. Markets group the producers and also the imports of the product (if relevant) within the same geographical area. They also account for transport to the consumer and for the losses during that process, when relevant.;This dataset represents the supply of 1 kg of methylene diphenyl diisocyanate, ISOPA from activities that produce it within the geography RER. This activity starts at the gate of the activities that produce methylene diphenyl diisocyanate, ISOPA within the geography RER, with the product ready for transportation. From cradle, i.e. including all upstream activities. This activity ends with the supply of 1 kg of methylene diphenyl diisocyanate, ISOPA to the consumers of this product. Transport is not included. No product losses are included.
market for methylheptenone | market activity | Chemicals | 2011:Manufacture of basic chemicals | C - Manufacturing | methylheptenone | 3417: Ethers, alcohol peroxides, ether peroxides, epoxides, acetals and hemiacetals, and their halogenated, sulphonat[…] | methylheptenone' is an organic substance with a CAS no. : 110-93-0. It is called '6-methylhept-5-en-2-one' under IUPAC naming and its molecular formula is: C8H14O. It is liquid under normal conditions of temperature and pressure It is a colorless to yellowish transparent liquid at room temperature. The substance is modelled as a pure substance. Modelling this substance in a solution requires the user to add the solvent of their choice in their models. There is no publicly available information about the consumption of this substance on a consumer level. On industrial sites, the substance is used for the manufacture of products in the following sectors: as a fragrance and flavor additive in various products and as an intermediate in the synthesis of other chemicals. | 110-93-0 | allocatable product | ecoQuery: https://ecoquery.ecoinvent.org/3.12/cutoff/dataset/275713/documentation This is a market activity. Each market represents the consumption mix of a product in a given geography, connecting suppliers with consumers of the same product in the same geographical area. Markets group the producers and also the imports of the product (if relevant) within the same geographical area. They also account for transport to the consumer and for the losses during that process, when relevant.;This dataset represents the supply of 1 kg of methylheptenone from activities that produce it within the geography of this dataset.;In this market, expert judgement was used to develop product-specific transport distance estimations based on the default transport distances for markets, provided in the 'Default Transport Assumptions' file available on the ecoinvent website (https://www.ecoinvent.org/support/documents-and-files/documents-and-files.html). See exchange comments for additional details. This activity starts at the gate of the activities that produce methylheptenone within the geography of this dataset, with the product ready for transportation. From cradle, i.e. including all upstream activities. This activity ends with the supply of 1 kg of methylheptenone to the consumers of this product. Transport is included. Product losses during transportation are assumed negligible and are therefore not included.
market for methylsulfonic acid | market activity | Chemicals | 2011:Manufacture of basic chemicals | C - Manufacturing | methylsulfonic acid | 34160: Organo-sulphur compounds and other organo-inorganic compounds; heterocyclic compounds n.e.c.; nucleic acids an[…] | 'methanesulfonic acid' is an organic substance with a CAS no. : 000075-75-2. It is called 'methanesulfonic acid' under IUPAC naming and its molecular formula is: CH4O3S. It is liquid under normal conditions of temperature and pressure. It is modelled as a pure substance. Modelling this substance in a solution requires the user to add the solvent of their choice in their models. On a consumer level, is used in the following products: washing & cleaning products, air care products, anti-freeze products and lubricants and greases. On industrial sites, the substance is used for the manufacture of products in the following sectors: metal surface treatment products, pH regulators and water treatment products and laboratory chemicals. | 000075-75-2 | allocatable product | ecoQuery: https://ecoquery.ecoinvent.org/3.12/cutoff/dataset/5348/documentation This is a market activity. Each market represents the consumption mix of a product in a given geography, connecting suppliers with consumers of the same product in the same geographical area. Markets group the producers and also the imports of the product (if relevant) within the same geographical area. They also account for transport to the consumer and for the losses during that process, when relevant.;This is the market for 'methane sulfonic acid', in the Global geography.;Transport from producers to consumers of this product in the geography covered by the market is included.;'methane sulfonic acid' is an organic substance with a CAS no. : 000075-75-2. It is called 'methanesulfonic acid' under IUPAC naming and its molecular formula is: CH4O3S. It is liquid under normal conditions of temperature and pressure. The substance is modelled as a pure substance. On a consumer level, is used in the following products: washing & cleaning products, air care products, anti-freeze products and lubricants and greases. On industrial sites, the substance is used for the manufacture of products in the following sectors: metal surface treatment products, pH regulators and water treatment products and laboratory chemicals. This activity starts at the gate of the activities that produce 'methane sulfonic acid', within the geography of Global. From cradle, i.e. including all upstream activities. This activity ends with the supply of 'methane sulfonic acid', to the consumers of this product. Transport is included. Product losses during transportation are assumed negligible and are therefore not included.
market for metolachlor | market activity | Chemicals; Agriculture & Animal Husbandry | 2021:Manufacture of pesticides and other agrochemical products | C - Manufacturing | metolachlor | 34663: Herbicides, anti-sprouting products and plant-growth regulators | 'metolachlor' is an organic substance with a CAS no. : 051218-45-2. It is called '2-chloro-N-(2-ethyl-6-methylphenyl)-N-(1-methoxypropan-2-yl)acetamide' under IUPAC naming and its molecular formula is: C15H22ClNO2. It is liquid under normal conditions of temperature and pressure. It is modelled as a pure substance. Modelling this substance in a solution requires the user to add the solvent of their choice in their models. There is no publicly available information about the consumption of this substance on a consumer level. On industrial sites, the substance is used for the manufacture of products in the following sectors: This substance can be used as a pesticide. | 051218-45-2 | allocatable product | ecoQuery: https://ecoquery.ecoinvent.org/3.12/cutoff/dataset/8251/documentation This is a market activity. Each market represents the consumption mix of a product in a given geography, connecting suppliers with consumers of the same product in the same geographical area. Markets group the producers and also the imports of the product (if relevant) within the same geographical area. They also account for transport to the consumer and for the losses during that process, when relevant.;This is the market for 'metolachlor', in the Global geography.;In this market, expert judgement was used to develop product specific transport distance estimations.;'metolachlor' is an organic substance with a CAS no. : 051218-45-2. It is called '2-chloro-N-(2-ethyl-6-methylphenyl)-N-(1-methoxypropan-2-yl)acetamide' under IUPAC naming and its molecular formula is: C15H22ClNO2. It is liquid under normal conditions of temperature and pressure. The substance is modelled as a pure substance. This substance can be used as a pesticide. This activity starts at the gate of the activities that produce 'metolachlor', within the geography of Global. From cradle, i.e. including all upstream activities. This activity ends with the supply of 'metolachlor', to the consumers of this product. Transport is included. Product losses during transportation are assumed negligible and are therefore not included.
market for micro gas turbine, 100kW electrical | market activity | Infrastructure & Machinery; Electricity | 2811:Manufacture of engines and turbines, except aircraft, vehicle and cycle eng | C - Manufacturing | micro gas turbine, 100kW electrical | 43143: Gas turbines other than turbo-jets and turbo-propellers | This is an infrastructure, representing the product of a micro gas turbine system with 100 kW electrical output. It has a lifetime operation is 50,000 h. The process includes the most important materials used for production, the energy needed for production, the transport of the raw materials and for the engine delivery and installation on the site. |  | allocatable product | ecoQuery: https://ecoquery.ecoinvent.org/3.12/cutoff/dataset/9569/documentation This is a market activity. Each market represents the consumption mix of a product in a given geography, connecting suppliers with consumers of the same product in the same geographical area. Markets group the producers and also the imports of the product (if relevant) within the same geographical area. They also account for transport to the consumer and for the losses during that process, when relevant.;This is the market for 'micro gas turbine, 100kW electrical', in the Global geography.;Transport from producers to consumers of this product in the geography covered by the market is included.;Thisis an immobile infrastructure, representing the product of a micro gas turbine system with 100 kW electrical output. It has a lifetime operation is 50,000 h.The process includes the most important materials used for production, the energy needed for production, the transport of the raw materials and for the engine delivery and installation on the site. This activity starts with the built infrastructure ready to use. From cradle, i.e. including all upstream activities. This activity ends with the infrastructure made accessible to the users. Transport or losses are considered irrelevant for this product.
market for microwave oven | market activity | Infrastructure & Machinery | 2750:Manufacture of domestic appliances | C - Manufacturing | microwave oven | 44821: Cooking appliances and plate warmers, non-electric, domestic, of iron or steel | This product represents an average microwave oven which is approximately 10.6 kg in mass and has a rating of 1150 W and capacity of 17 liters. It has the envisaged lifetime of 8 years. |  | allocatable product | ecoQuery: https://ecoquery.ecoinvent.org/3.12/cutoff/dataset/19769/documentation This is a market activity. Each market represents the consumption mix of a product in a given geography, connecting suppliers with consumers of the same product in the same geographical area. Markets group the producers and also the imports of the product (if relevant) within the same geographical area. They also account for transport to the consumer and for the losses during that process, when relevant.;This activity represents the market for 1 unit of microwave oven.Transport information are taken from the ecoinvent GLO transport model, excel accessible on the ecoinvent website "Default Transport Assumptions". Air transport is excluded based on expert judgement. The activity starts at factory gate with the final product ready for transport (packaging is not included). From cradle, i.e. including all upstream activities. The activity includes the transport of the final good to the consumer.
market for milking | market activity | Agriculture & Animal Husbandry | 0162:Support activities for animal production | A - Agriculture, forestry and fishing | milking | 86122: Support services to farm animal husbandry | Milking' represents the service of milking. The module includes the use of energy and auxiliary materials for the operation of lighting, milking machine and cleaning of the milking machine, milking parlour and milk room. The functional unit is 1 kg milk. |  | allocatable product | ecoQuery: https://ecoquery.ecoinvent.org/3.12/cutoff/dataset/5669/documentation This is a market activity. Each market represents the consumption mix of a product in a given geography, connecting suppliers with consumers of the same product in the same geographical area. Markets group the producers and also the imports of the product (if relevant) within the same geographical area. They also account for transport to the consumer and for the losses during that process, when relevant.;This is the market for 'milking', in the Global geography.;This market contains no transport or losses, as they are irrelevant for the delivered product.;Milking' represents the service of milking. The module includes the use of energy and auxiliary materials for the operation of lighting, milking machine and cleaning of the milking machine, milking parlour and milk room. The functional unit is 1 kg milk. This activity starts at the gate of the activities that produce 'milking', within the geography of Global. From cradle, i.e. including all upstream activities. This activity ends with the supply of milking', to the consumers of this product. Transport or losses are considered irrelevant for this product.
market for milking parlour | market activity | Infrastructure & Machinery; Agriculture & Animal Husbandry | 4100:Construction of buildings | F - Construction | milking parlour | 53269: Other constructions for manufacturing | This is an immobile infrastructure, representing the construction of a milking parlour, a building where the cows are taken for milking. The infrastructure consists of a herringbone milking parlour 1x4 with 4 milking units, a pipeline milking machine, a milk room and the part of the building around and between the milking rooms (floor, walls, roof and doors). The lifetime of the building is 50 years. The process includes construction materials and building machines (hydraulic diggers, skid-steer loaders) for construction and the decommission of the building. |  | allocatable product | ecoQuery: https://ecoquery.ecoinvent.org/3.12/cutoff/dataset/3979/documentation This is a market activity. In the case of services or immobile infrastructures, markets are connecting suppliers and consumers at a global level. For specific connections at regional level, direct links between the local producing activities and the local consumers are preferred. Transport or losses are logically not relevant for this type of products.;This is the market for 'milking parlour', in the Global geography.;This market contains no transport or losses, as they are irrelevant for the delivered product.;This is an immobile infrastructure, representing the construction of a milking parlour, a building where the cows are taken for milking. The infrastructure consists of a herringbone milking parlour 1x4 with 4 milking units, a pipeline milking machine, a milk room and the part of the building around and between the milking rooms (floor, walls, roof and doors). The lifetime of the building is 50 years. The process includes construction materials and building machines (hydraulic diggers, skid-steer loaders) for construction and the decommission of the building. This activity starts with the built infrastructure ready to use. From cradle, i.e. including all upstream activities. This activity ends with the infrastructure made accessible to the users. Transport or losses are considered irrelevant for this product.
market for mill scale | market activity | Waste Treatment & Recycling | 3821:Treatment and disposal of non-hazardous waste | E - Water supply; sewerage, waste management and remediation activities | mill scale | 39310: Slag, dross, scalings and other waste from the manufacture of iron or steel | 'mill scale' is a solid waste under the category of industrial wastes. It is primarily generated in steel casting and rolling processes. 'mill scale' contain the following fractions: 100% mill scale. By the database default (and per unit of reference product),'mill scale' has 0% water on wet mass basis (100% dry matter) and it has no Carbon content. It has no heating value. This kind of by-product (recyclable or waste) is generated in a specific treatment process, and as such is not intended to be used as for modelling waste outputs from other activities. In the ecoinvent database, treatment option/s for this by-product include: deposition (residual material landfill). Based on the aforementioned treatments, this by-product receives, it is a hazardous waste. This by-product can be modelled on two levels: treatment activity and market activity. The former one refers to the specific technology treating the by-product while the latter level represents a mix of treatments. Users are encouraged to inspect the modelling assumptions of the treatment activities and when selecting the market to additionally inspect the treatment mix. Collection and transportation of this by-product is accounted in the respective market activity, users are advised to inspect and modify the average transportation distances for a case specific modelling. |  | Waste | ecoQuery: https://ecoquery.ecoinvent.org/3.12/cutoff/dataset/23285/documentation This is a market activity, representing a treatment mix. In the case of products needing treatment, market mixes are supplied by the activities treating the product in the geography defined by the market, and they supply the activities needing to treat the product, as they have generated it as a by-product in the Undefined processes (present as a negative input in system models). Transport to the treating facility or losses are also accounted in this type of markets, when relevant.;This market represents the European supply of 'mill scale', a by-product of the steelmaking industry that is typically either sent for disposal in a landfill or recovered for internal or external use (e.g. in iron and steelmaking or cement making). This dataset includes the transportation of materials to the landfill site or the location of their subsequent use (recycling). No material losses during transportation are included. The activity starts with the material being ready to collected and transported to the disposal site or the site at which it will be reused/recycled. From cradle, i.e. including all upstream activities. The activity ends with the material being deposited at the site at which it will be disposed or reused/recycled.
market for millet | market activity | Agriculture & Animal Husbandry | 0111:Growing of cereals (except rice), leguminous crops and oil seeds | A - Agriculture, forestry and fishing | millet | 0118: Millet | The product 'millet' is a grain. It is an annual crop. |  | allocatable product | ecoQuery: https://ecoquery.ecoinvent.org/3.12/cutoff/dataset/20997/documentation This is a market activity. Each market represents the consumption mix of a product in a given geography, connecting suppliers with consumers of the same product in the same geographical area. Markets group the producers and also the imports of the product (if relevant) within the same geographical area. They also account for transport to the consumer and for the losses during that process, when relevant.;This is the market for 'millet', in the Global geography.;Transport from producers to consumers of this product in the geography covered by the market is included.;The product 'millet' is a grain. It is an annual crop. This activity starts at the gate of the activities that produce 'millet', within the geography of Global. From cradle, i.e. including all upstream activities. This activity ends with the supply of 'millet', to the consumers of this product. Transport is included. Product losses during transportation are assumed negligible and are therefore not included.
market for mine infrastructure, bauxite | market activity | Infrastructure & Machinery; Resource Extraction; Minerals | 4290:Construction of other civil engineering projects | F - Construction | mine infrastructure, bauxite | 53261: Mining constructions | This is an immobile infrastructure, representing the construction of a mine infrastructure, bauxite. The mine is used for bauxite mining. It is assumed to have a lifetime of 20 years and a yearly output of 1,000,000 tons. The process include infrastructure and their decommission (buildings with their land use and machines), but it does not include the land use for the mine itself nor that for the roads in the mine. |  | allocatable product | ecoQuery: https://ecoquery.ecoinvent.org/3.12/cutoff/dataset/6885/documentation This is a market activity. In the case of services or immobile infrastructures, markets are connecting suppliers and consumers at a global level. For specific connections at regional level, direct links between the local producing activities and the local consumers are preferred. Transport or losses are logically not relevant for this type of products.;This is the market for 'mine infrastructure, bauxite', in the Global geography.;This market contains no transport or losses, as they are irrelevant for the delivered product.;This is an immobile infrastructure, representing the construction of a mine infrastructure, bauxite. The mine is used for bauxite mining. It is assumed to have a lifetime of 20 years and a yearly output of 1,000,000 tons. The process include infrastructure and their decommission (buildings with their land use and machines), but it does not include the land use for the mine itself nor that for the roads in the mine. This activity starts with the built infrastructure ready to use. From cradle, i.e. including all upstream activities. This activity ends with the infrastructure made accessible to the users. Transport or losses are considered irrelevant for this product.
market for mine infrastructure, gold | market activity | Infrastructure & Machinery; Resource Extraction; Metals | 4290:Construction of other civil engineering projects | F - Construction | mine infrastructure, gold | 53261: Mining constructions | This is an immobile infrastructure, representing the construction of a mine infrastructure, gold. The infrastructure represents an open pit and underground mining, with a lifetime of 50 years. The process includes land use and the consumption of buildings and machinery for open pit mining. |  | allocatable product | ecoQuery: https://ecoquery.ecoinvent.org/3.12/cutoff/dataset/2648/documentation This is a market activity. In the case of services or immobile infrastructures, markets are connecting suppliers and consumers at a global level. For specific connections at regional level, direct links between the local producing activities and the local consumers are preferred. Transport or losses are logically not relevant for this type of products.;This is the market for 'mine infrastructure, gold', in the Global geography.;This market contains no transport or losses, as they are irrelevant for the delivered product.;This is an immobile infrastructure, representing the construction of a mine infrastructure, gold. The infrastructure represents an open pit and underground mining, with a lifetime of 50 years. The process includes land use and the consumption of buildings and machinery for open pit mining. This activity starts with the built infrastructure ready to use. From cradle, i.e. including all upstream activities. This activity ends with the infrastructure made accessible to the users. Transport or losses are considered irrelevant for this product.
market for mine infrastructure, gold and silver | market activity | Infrastructure & Machinery; Resource Extraction; Metals | 4290:Construction of other civil engineering projects | F - Construction | mine infrastructure, gold and silver | 53261: Mining constructions | This is an immobile infrastructure, representing the construction of a mine infrastructure, gold and silver. The infrastructure has a lifetime of 50 years. The process includes land use and the consumption of buildings and machinery for open pit mining. |  | allocatable product | ecoQuery: https://ecoquery.ecoinvent.org/3.12/cutoff/dataset/3404/documentation This is a market activity. In the case of services or immobile infrastructures, markets are connecting suppliers and consumers at a global level. For specific connections at regional level, direct links between the local producing activities and the local consumers are preferred. Transport or losses are logically not relevant for this type of products.;This is the market for 'mine infrastructure, gold and silver', in the Global geography.;This market contains no transport or losses, as they are irrelevant for the delivered product.;This is an immobile infrastructure, representing the construction of a mine infrastructure, gold and silver. The infrastructure has a lifetime of 50 years. The process includes land use and the consumption of buildings and machinery for open pit mining. This activity starts with the built infrastructure ready to use. From cradle, i.e. including all upstream activities. This activity ends with the infrastructure made accessible to the users. Transport or losses are considered irrelevant for this product.
market for mine infrastructure, gold-silver-zinc-lead-copper | market activity | Infrastructure & Machinery; Resource Extraction; Metals | 4290:Construction of other civil engineering projects | F - Construction | mine infrastructure, gold-silver-zinc-lead-copper | 53261: Mining constructions | This is an immobile infrastructure, representing the construction of a mine infrastructure, gold-silver-zinc-lead-copper. The infrastructure represents a mine with ore production of 2.32E10 kg per year and a lifetime of 50 years. The process includes land use and the consumption of buildings and machinery for open pit mining. |  | allocatable product | ecoQuery: https://ecoquery.ecoinvent.org/3.12/cutoff/dataset/5347/documentation This is a market activity. In the case of services or immobile infrastructures, markets are connecting suppliers and consumers at a global level. For specific connections at regional level, direct links between the local producing activities and the local consumers are preferred. Transport or losses are logically not relevant for this type of products.;This is the market for 'mine infrastructure, gold-silver-zinc-lead-copper', in the Global geography.;This market contains no transport or losses, as they are irrelevant for the delivered product.;This is an immobile infrastructure, representing the construction of a mine infrastructure, gold-silver-zinc-lead-copper. The infrastructure represents a mine with ore production of 2.32E10 kg per year and a lifetime of 50 years. The process includes land use and the consumption of buildings and machinery for open pit mining. This activity starts with the built infrastructure ready to use. From cradle, i.e. including all upstream activities. This activity ends with the infrastructure made accessible to the users. Transport or losses are considered irrelevant for this product.
market for mine infrastructure, iron | market activity | Infrastructure & Machinery; Resource Extraction; Metals | 4290:Construction of other civil engineering projects | F - Construction | mine infrastructure, iron | 53261: Mining constructions | This is an immobile infrastructure, representing the construction of a mine infrastructure, iron. The infrastructure represents a mine with a yearly output of 40,000,000,000 kg iron and a lifetime of 30 years. The process includes Infrastructure of the mine (building hall, multy-store building, etc) without land use of the open mine and the enrichment plant. |  | allocatable product | ecoQuery: https://ecoquery.ecoinvent.org/3.12/cutoff/dataset/8767/documentation This is a market activity. In the case of services or immobile infrastructures, markets are connecting suppliers and consumers at a global level. For specific connections at regional level, direct links between the local producing activities and the local consumers are preferred. Transport or losses are logically not relevant for this type of products.;This is the market for 'mine infrastructure, iron', in the Global geography.;This market contains no transport or losses, as they are irrelevant for the delivered product.;This is an immobile infrastructure, representing the construction of a mine infrastructure, iron. The infrastructure represents a mine with a yearly output of 40,000,000,000 kg iron and a lifetime of 30 years. The process includes Infrastructure of the mine (building hall, multy-store building, etc) without land use of the open mine and the enrichment plant. This activity starts with the built infrastructure ready to use. From cradle, i.e. including all upstream activities. This activity ends with the infrastructure made accessible to the users. Transport or losses are considered irrelevant for this product.
market for mine infrastructure, open cast, hard coal | market activity | Infrastructure & Machinery; Resource Extraction; Fuels | 4290:Construction of other civil engineering projects | F - Construction | mine infrastructure, open cast, hard coal | 53261: Mining constructions | This is an immobile infrastructure, representing the construction of a mine infrastructure, open cast, hard coal. The infrastructure is assumed to have a lifetime of 40-50 years for the mine and a lifetime of 30 years for the machinery, while its lifetime capacity is 30,000,000,000 kg. The process includes machinery and equipment, electricity consumption and land use. |  | allocatable product | ecoQuery: https://ecoquery.ecoinvent.org/3.12/cutoff/dataset/3475/documentation This is a market activity. In the case of services or immobile infrastructures, markets are connecting suppliers and consumers at a global level. For specific connections at regional level, direct links between the local producing activities and the local consumers are preferred. Transport or losses are logically not relevant for this type of products.;This is the market for 'mine infrastructure, open cast, hard coal', in the Global geography.;Transport from producers to consumers of this product in the geography covered by the market is included.;This is an immobile infrastructure, representing the construction of a mine infrastructure, open cast, hard coal. The infrastructure is assumed to have a lifetime of 40-50 years for the mine and a lifetime of 30 years for the machinery, while its lifetime capacity is 30,000,000,000 kg. The process includes machinery and equipment, electricity consumption and land use. This activity starts with the built infrastructure ready to use. From cradle, i.e. including all upstream activities. This activity ends with the infrastructure made accessible to the users. Transport or losses are considered irrelevant for this product.
market for mine infrastructure, open cast, ilmenite from hard-rock ore | market activity | Infrastructure & Machinery; Resource Extraction; Fuels | 4290:Construction of other civil engineering projects | F - Construction | mine infrastructure, open cast, ilmenite from hard-rock ore | 53261: Mining constructions | This is an immobile infrastructure, representing the construction of a mine infrastructure, open cast, ilmenite from hard-rock ore. The infrastructure has an annual yield of about 550,000 tons of ilmenite and approximately the same amount of magnetite, while its lifetime is 100 years. The process includes building infrastructure and land use. |  | allocatable product | ecoQuery: https://ecoquery.ecoinvent.org/3.12/cutoff/dataset/7806/documentation This is a market activity. In the case of services or immobile infrastructures, markets are connecting suppliers and consumers at a global level. For specific connections at regional level, direct links between the local producing activities and the local consumers are preferred. Transport or losses are logically not relevant for this type of products.;This is the market for 'mine infrastructure, open cast, ilmenite from hard-rock ore', in the Global geography.;This market contains no transport or losses, as they are irrelevant for the delivered product.;This is an immobile infrastructure, representing the construction of a mine infrastructure, open cast, ilmenite from hard-rock ore. The infrastructure has an annual yield of about 550,000 tons of ilmenite and approximately the same amount of magnetite, while its lifetime is 100 years. The process includes building infrastructure and land use. This activity starts with the built infrastructure ready to use. From cradle, i.e. including all upstream activities. This activity ends with the infrastructure made accessible to the users. Transport or losses are considered irrelevant for this product.
market for mine infrastructure, open cast, lignite | market activity | Infrastructure & Machinery; Resource Extraction; Fuels | 4290:Construction of other civil engineering projects | F - Construction | mine infrastructure, open cast, lignite | 53261: Mining constructions | This is an immobile infrastructure, representing the construction of a mine infrastructure, open cast, lignite. The infrastructure is assumed to have a total production of 100 million tons, a lifetime of 40-50 years for the mine and a lifetime of 30 years for the machinery. In open cast lignite mining, there are almost only mobile facilities, apart from conveyor belts, rails and administration buildings. The process includes machinery and equipment, electricity consumption and land use. |  | allocatable product | ecoQuery: https://ecoquery.ecoinvent.org/3.12/cutoff/dataset/2737/documentation This is a market activity. In the case of services or immobile infrastructures, markets are connecting suppliers and consumers at a global level. For specific connections at regional level, direct links between the local producing activities and the local consumers are preferred. Transport or losses are logically not relevant for this type of products.;This is the market for 'mine infrastructure, open cast, lignite', in the Global geography.;Transport from producers to consumers of this product in the geography covered by the market is included.;This is an immobile infrastructure, representing the construction of a mine infrastructure, open cast, lignite. The infrastructure is assumed to have a total production of 100 million tons, a lifetime of 40-50 years for the mine and a lifetime of 30 years for the machinery. In open cast lignite mining, there are almost only mobile facilities, apart from conveyor belts, rails and administration buildings. The process includes machinery and equipment, electricity consumption and land use. This activity starts with the built infrastructure ready to use. From cradle, i.e. including all upstream activities. This activity ends with the infrastructure made accessible to the users. Transport or losses are considered irrelevant for this product.
market for mine infrastructure, open cast, non-ferrous metal | market activity | Infrastructure & Machinery; Resource Extraction; Metals | 4290:Construction of other civil engineering projects | F - Construction | mine infrastructure, open cast, non-ferrous metal | 53261: Mining constructions | This is an immobile infrastructure, representing the construction of a mine infrastructure, open cast, non-ferrous metal. The infrastructure represents a mine for unspecific use while it is assumed that is has a lifetime of 50 years and output of 400,000 tons ore per year. The process includes building infrastructure, machinery and land use, |  | allocatable product | ecoQuery: https://ecoquery.ecoinvent.org/3.12/cutoff/dataset/7273/documentation This is a market activity. In the case of services or immobile infrastructures, markets are connecting suppliers and consumers at a global level. For specific connections at regional level, direct links between the local producing activities and the local consumers are preferred. Transport or losses are logically not relevant for this type of products.;This is the market for 'mine infrastructure, open cast, non-ferrous metal', in the Global geography.;This market contains no transport or losses, as they are irrelevant for the delivered product.;This is an immobile infrastructure, representing the construction of a mine infrastructure, open cast, non-ferrous metal. The infrastructure represents a mine for unspecific use while it is assumed that is has a lifetime of 50 years and output of 400,000 tons ore per year. The process includes building infrastructure, machinery and land use, This activity starts with the built infrastructure ready to use. From cradle, i.e. including all upstream activities. This activity ends with the infrastructure made accessible to the users. Transport or losses are considered irrelevant for this product.
market for mine infrastructure, open cast, peat | market activity | Infrastructure & Machinery; Resource Extraction; Fuels | 0892:Extraction of peat | B - Mining and quarrying | mine infrastructure, open cast, peat | 53261: Mining constructions | This is an immobile infrastructure, representing the construction of a mine infrastructure, open cast, peat. As an approximation, the same conditions as for open cast mining of lignite are assumed. The infrastructure has a lifetime of 40-50 years for the mine and a lifetime of 30 years for the machinery. In open cast lignite mining, there are almost only mobile facilities, apart from conveyor belts, rails and administration buildings. The process includes machinery and equipment, electricity consumption and land use. |  | allocatable product | ecoQuery: https://ecoquery.ecoinvent.org/3.12/cutoff/dataset/6615/documentation This is a market activity. In the case of services or immobile infrastructures, markets are connecting suppliers and consumers at a global level. For specific connections at regional level, direct links between the local producing activities and the local consumers are preferred. Transport or losses are logically not relevant for this type of products.;This is the market for 'mine infrastructure, open cast, peat', in the Global geography.;Transport from producers to consumers of this product in the geography covered by the market is included.;This is an immobile infrastructure, representing the construction of a mine infrastructure, open cast, peat. As an approximation, the same conditions as for open cast mining of lignite are assumed. The infrastructure has a lifetime of 40-50 years for the mine and a lifetime of 30 years for the machinery. In open cast lignite mining, there are almost only mobile facilities, apart from conveyor belts, rails and administration buildings. The process includes machinery and equipment, electricity consumption and land use. This activity starts with the built infrastructure ready to use. From cradle, i.e. including all upstream activities. This activity ends with the infrastructure made accessible to the users. Transport or losses are considered irrelevant for this product.
market for mine infrastructure, open cast, uranium | market activity | Infrastructure & Machinery; Resource Extraction; Fuels | 0721:Mining of uranium and thorium ores | B - Mining and quarrying | mine infrastructure, open cast, uranium | 53261: Mining constructions | This is an immobile infrastructure, representing the construction of a mine infrastructure, open cast, uranium. The infrastructure uses U3O8 0.2% with grade and it has an annual capacity of 8.1E5 kg uranium. The open cast equipment consists mainly of draglines of 35 m3 capacity for the overburden, hydraulic backhoes of 7.5 m3 capacity for the waste rock and shovel loaders of the same size for the ore. Only with increasing depth is harder waste rock encountered, so that drilling and blasting is also necessary. The process includes building materials and land use. |  | allocatable product | ecoQuery: https://ecoquery.ecoinvent.org/3.12/cutoff/dataset/854/documentation This is a market activity. In the case of services or immobile infrastructures, markets are connecting suppliers and consumers at a global level. For specific connections at regional level, direct links between the local producing activities and the local consumers are preferred. Transport or losses are logically not relevant for this type of products.;This is the market for 'mine infrastructure, open cast, uranium', in the Global geography.;Transport from producers to consumers of this product in the geography covered by the market is included.;This is an immobile infrastructure, representing the construction of a mine infrastructure, open cast, uranium. The infrastructure uses U3O8 0.2% with grade and it has an annual capacity of 8.1E5 kg uranium. The open cast equipment consists mainly of draglines of 35 m3 capacity for the overburden, hydraulic backhoes of 7.5 m3 capacity for the waste rock and shovel loaders of the same size for the ore. Only with increasing depth is harder waste rock encountered, so that drilling and blasting is also necessary. The process includes building materials and land use. This activity starts with the built infrastructure ready to use. From cradle, i.e. including all upstream activities. This activity ends with the infrastructure made accessible to the users. Transport or losses are considered irrelevant for this product.
market for mine infrastructure, phosphate rock | market activity | Infrastructure & Machinery; Resource Extraction; Minerals | 4290:Construction of other civil engineering projects | F - Construction | mine infrastructure, phosphate rock | 53261: Mining constructions | This is an immobile infrastructure, representing the construction of a mine infrastructure, phosphate rock. The infrastructure represents a small size plant with 20,000 m2 per Mt annual production of beneficiated phosphate rock and a lifetime of 20 years. The process includes mining equipment, equipment for beneficiation, buildings for beneficiation plant, land use of processing pant. |  | allocatable product | ecoQuery: https://ecoquery.ecoinvent.org/3.12/cutoff/dataset/5804/documentation This is a market activity. In the case of services or immobile infrastructures, markets are connecting suppliers and consumers at a global level. For specific connections at regional level, direct links between the local producing activities and the local consumers are preferred. Transport or losses are logically not relevant for this type of products.;This is the market for 'mine infrastructure, phosphate rock', in the Global geography.;This market contains no transport or losses, as they are irrelevant for the delivered product.;This is an immobile infrastructure, representing the construction of a mine infrastructure, phosphate rock. The infrastructure represents a small size plant with 20,000 m2 per Mt annual production of beneficiated phosphate rock and a lifetime of 20 years. The process includes mining equipment, equipment for beneficiation, buildings for beneficiation plant, land use of processing pant. This activity starts with the built infrastructure ready to use. From cradle, i.e. including all upstream activities. This activity ends with the infrastructure made accessible to the users. Transport or losses are considered irrelevant for this product.
market for mine infrastructure, potash salt | market activity | Infrastructure & Machinery; Resource Extraction; Minerals | 4290:Construction of other civil engineering projects | F - Construction | mine infrastructure, potash salt | 53261: Mining constructions | Potash salt mine is the facility where potash salt is mined. It includes all the necessary infrastructure for the mining process. |  | allocatable product | ecoQuery: https://ecoquery.ecoinvent.org/3.12/cutoff/dataset/22470/documentation This is a market activity. In the case of services or immobile infrastructures, markets are connecting suppliers and consumers at a global level. For specific connections at regional level, direct links between the local producing activities and the local consumers are preferred. Transport or losses are logically not relevant for this type of products.;This is the market for 'mine infrastructure, potash salt', in the Global geography.;This market contains no transport or losses, as they are irrelevant for the delivered product.;This is an immobile infrastructure, representing the construction of a mine infrastructure, potash salt. The infrastructure has an annual yield of about 380,000 tons and a lifetime of 50 years. The process includes the land-use and the building infrastructure. This activity starts with the built infrastructure ready to use. From cradle, i.e. including all upstream activities. This activity ends with the infrastructure made accessible to the users. Transport or losses are considered irrelevant for this product.
market for mine infrastructure, steatite | market activity | Infrastructure & Machinery; Resource Extraction; Minerals | 4290:Construction of other civil engineering projects | F - Construction | mine infrastructure, steatite | 53261: Mining constructions | This is an immobile infrastructure, representing the construction of a mine infrastructure, steatite. The infrastructure has a yearly output of 320 tons and a lifetime of 50 years. The process includes land use, building infrastructure and machinery. |  | allocatable product | ecoQuery: https://ecoquery.ecoinvent.org/3.12/cutoff/dataset/11913/documentation This is a market activity. In the case of services or immobile infrastructures, markets are connecting suppliers and consumers at a global level. For specific connections at regional level, direct links between the local producing activities and the local consumers are preferred. Transport or losses are logically not relevant for this type of products.;This is the market for 'mine infrastructure, steatite', in the Global geography.;This market contains no transport or losses, as they are irrelevant for the delivered product.;This is an immobile infrastructure, representing the construction of a mine infrastructure, steatite. The infrastructure has a yearly output of 320 tons and a lifetime of 50 years. The process includes land use, building infrastructure and machinery. This activity starts with the built infrastructure ready to use. From cradle, i.e. including all upstream activities. This activity ends with the infrastructure made accessible to the users. Transport or losses are considered irrelevant for this product.
market for mine infrastructure, treatment of sulfidic tailing, off-site, high gold content | market activity | Infrastructure & Machinery; Resource Extraction; Metals | 4290:Construction of other civil engineering projects | F - Construction | mine infrastructure, treatment of sulfidic tailing, off-site, high gold content | 5326: Mines and industrial plants | This is an immobile infrastructure, representing the construction of a mine infrastructure, treatment of sulfidic tailing, off-site, high gold content. The infrastructure has a lifetime of 50 years. The process includes land use, building infrastructure and machinery. |  | allocatable product | ecoQuery: https://ecoquery.ecoinvent.org/3.12/cutoff/dataset/21417/documentation This is a market activity. In the case of services or immobile infrastructures, markets are connecting suppliers and consumers at a global level. For specific connections at regional level, direct links between the local producing activities and the local consumers are preferred. Transport or losses are logically not relevant for this type of products.;This is the market for 'mine infrastructure, treatment of sulfidic tailing, off-site, high gold content', in the Global geography.;This market contains no transport or losses, as they are irrelevant for the delivered product.;This is an immobile infrastructure, representing the construction of a mine infrastructure, treatment of sulfidic tailing, off-site, high gold content. The infrastructure has a lifetime of 50 years. The process includes land use, building infrastructure and machinery. This activity starts with the built infrastructure ready to use. From cradle, i.e. including all upstream activities. This activity ends with the infrastructure made accessible to the users. Transport or losses are considered irrelevant for this product.
market for mine infrastructure, underground, hard coal | market activity | Infrastructure & Machinery; Resource Extraction; Fuels | 4290:Construction of other civil engineering projects | F - Construction | mine infrastructure, underground, hard coal | 53261: Mining constructions | This is an immobile infrastructure, representing the construction of a mine infrastructure, underground, hard coal. The infrastructure has a lifetime of 30 years. Therefore the total lifetime production of 30 million tonne. Underground coal mining is mainly used outside of Europe. Since the hard coal is embedded in harder rocks and is harder itself, it is assumed that blasting is used, which consumes large quantities of explosives. The process includes the most important construction materials, energy consumption and machinery. |  | allocatable product | ecoQuery: https://ecoquery.ecoinvent.org/3.12/cutoff/dataset/1952/documentation This is a market activity. In the case of services or immobile infrastructures, markets are connecting suppliers and consumers at a global level. For specific connections at regional level, direct links between the local producing activities and the local consumers are preferred. Transport or losses are logically not relevant for this type of products.;This is the market for 'mine infrastructure, underground, hard coal', in the Global geography.;Transport from producers to consumers of this product in the geography covered by the market is included.;This is an immobile infrastructure, representing the construction of a mine infrastructure, underground, hard coal. The infrastructure has a lifetime of 30 years. Therefore the total lifetime production of 30 million tonne. Underground coal mining is mainly used outside of Europe. Since the hard coal is embedded in harder rocks and is harder itself, it is assumed that blasting is used, which consumes large quantities of explosives. The process includes the most important construction materials, energy consumption and machinery. This activity starts with the built infrastructure ready to use. From cradle, i.e. including all upstream activities. This activity ends with the infrastructure made accessible to the users. Transport or losses are considered irrelevant for this product.
market for mine infrastructure, underground, non-ferrous metal | market activity | Infrastructure & Machinery; Resource Extraction; Metals | 4290:Construction of other civil engineering projects | F - Construction | mine infrastructure, underground, non-ferrous metal | 53261: Mining constructions | This is an immobile infrastructure, representing the construction of a mine infrastructure, underground, non-ferrous metal. The infrastructure represents a mine for unspecific use, while it is assumed that its yearly output is 400,000 tons and its lifetime is 50 years. The process includes building infrastructure, machinery and land use. |  | allocatable product | ecoQuery: https://ecoquery.ecoinvent.org/3.12/cutoff/dataset/2030/documentation This is a market activity. In the case of services or immobile infrastructures, markets are connecting suppliers and consumers at a global level. For specific connections at regional level, direct links between the local producing activities and the local consumers are preferred. Transport or losses are logically not relevant for this type of products.;This is the market for 'mine infrastructure, underground, non-ferrous metal', in the Global geography.;This market contains no transport or losses, as they are irrelevant for the delivered product.;This is an immobile infrastructure, representing the construction of a mine infrastructure, underground, non-ferrous metal. The infrastructure represents a mine for unspecific use, while it is assumed that its yearly output is 400,000 tons and its lifetime is 50 years. The process includes building infrastructure, machinery and land use. This activity starts with the built infrastructure ready to use. From cradle, i.e. including all upstream activities. This activity ends with the infrastructure made accessible to the users. Transport or losses are considered irrelevant for this product.
market for mine infrastructure, underground, uranium | market activity | Infrastructure & Machinery; Resource Extraction; Fuels | 0721:Mining of uranium and thorium ores | B - Mining and quarrying | mine infrastructure, underground, uranium | 53261: Mining constructions | This is an immobile infrastructure, representing the construction of a mine infrastructure, underground, uranium. The infrastructure uses U3O8 0.2% with grade and it has an annual capacity of 2.45E5 kg uranium. If economic open cast mining is impossible (overburden too hard or more than 100 m thick), the uranium ore must be extracted by deep mining. The deposit is opened up by shafts and drifts. In uranium mining, essentially the same technology is used as in conventional mining. The process includes building materials and land use. |  | allocatable product | ecoQuery: https://ecoquery.ecoinvent.org/3.12/cutoff/dataset/1917/documentation This is a market activity. In the case of services or immobile infrastructures, markets are connecting suppliers and consumers at a global level. For specific connections at regional level, direct links between the local producing activities and the local consumers are preferred. Transport or losses are logically not relevant for this type of products.;This is the market for 'mine infrastructure, underground, uranium', in the Global geography.;Transport from producers to consumers of this product in the geography covered by the market is included.;This is an immobile infrastructure, representing the construction of a mine infrastructure, underground, uranium. The infrastructure uses U3O8 0.2% with grade and it has an annual capacity of 2.45E5 kg uranium. If economic open cast mining is impossible (overburden too hard or more than 100 m thick), the uranium ore must be extracted by deep mining. The deposit is opened up by shafts and drifts. In uranium mining, essentially the same technology is used as in conventional mining. The process includes building materials and land use. This activity starts with the built infrastructure ready to use. From cradle, i.e. including all upstream activities. This activity ends with the infrastructure made accessible to the users. Transport or losses are considered irrelevant for this product.
market for mine infrastructure, vermiculite | market activity | Infrastructure & Machinery; Resource Extraction; Minerals | 4290:Construction of other civil engineering projects | F - Construction | mine infrastructure, vermiculite | 53261: Mining constructions | This is an immobile infrastructure, representing the construction of a mine infrastructure, vermiculite. The infrastructure has a yearly output of 2,390,000 tons. The process includes land use, building infrastructure, buildings, roads and green areas. |  | allocatable product | ecoQuery: https://ecoquery.ecoinvent.org/3.12/cutoff/dataset/3645/documentation This is a market activity. In the case of services or immobile infrastructures, markets are connecting suppliers and consumers at a global level. For specific connections at regional level, direct links between the local producing activities and the local consumers are preferred. Transport or losses are logically not relevant for this type of products.;This is the market for 'mine infrastructure, vermiculite', in the Global geography.;This market contains no transport or losses, as they are irrelevant for the delivered product.;This is an immobile infrastructure, representing the construction of a mine infrastructure, vermiculite. The infrastructure has a yearly output of 2,390,000 tons. The process includes land use, building infrastructure, buildings, roads and green areas. This activity starts with the built infrastructure ready to use. From cradle, i.e. including all upstream activities. This activity ends with the infrastructure made accessible to the users. Transport or losses are considered irrelevant for this product.
market for mineral supplement, for beef cattle | market activity | Agriculture & Animal Husbandry | 1080:Manufacture of prepared animal feeds | C - Manufacturing | mineral supplement, for beef cattle | 88170: Prepared animal feeds manufacturing services | Mineral supplementation is a necessary practice to meet the nutrient demands of cattle raised on pasture, regardless of the intensification of the production process. Forage plants, normally, are deficient in essential mineral elements such as sodium, phosphorus, iodine, zinc, copper, cobalt and selenium. The mineral supplement assists the fattening process and completes the diet of the animals. Mineral supplement, for beef cattle is meant to be used for animals dedicated for meat production. |  | allocatable product | ecoQuery: https://ecoquery.ecoinvent.org/3.12/cutoff/dataset/20532/documentation This is a market activity. Each market represents the consumption mix of a product in a given geography, connecting suppliers with consumers of the same product in the same geographical area. Markets group the producers and also the imports of the product (if relevant) within the same geographical area. They also account for transport to the consumer and for the losses during that process, when relevant.;This dataset represents the supply of 1 kg of 'mineral supplement, for beef cattle' from activities that produce it within the geography of GLO. Transportation is included in this market. The transport amounts are based on the default transport distances for markets, provided in the 'Default Transport Assumptions' file available on the ecoinvent website (https://www.ecoinvent.org/support/documents-and-files/documents-and-files.html). See exchange comments for additional details. This activity starts at the gate of the activities that produce 'mineral supplement, for beef cattle' within the geography of this dataset, with the product ready for transportation. From cradle, i.e. including all upstream activities. This activity ends with the supply of 1 kg of 'mineral supplement, for beef cattle' to the consumers of this product. Transport is included. Product losses during transportation are assumed negligible and are therefore not included.
market for mini CHP plant, common components for heat+electricity | market activity | Infrastructure & Machinery; Heat; Electricity | 4220:Construction of utility projects | F - Construction | mini CHP plant, common components for heat+electricity | 53262: Power plants | This is an immobile infrastructure, representing the construction of a mini CHP plant, common components for heat and electricity. The process includes all shared components for heat and electricity production including a three-way catalytic converter, a gas motor and maintenance and planning. The factor of the electrical performance class is derived from the assumed total operating time of 100,000 hours divided by the service life of the components. |  | allocatable product | ecoQuery: https://ecoquery.ecoinvent.org/3.12/cutoff/dataset/7917/documentation This is a market activity. In the case of services or immobile infrastructures, markets are connecting suppliers and consumers at a global level. For specific connections at regional level, direct links between the local producing activities and the local consumers are preferred. Transport or losses are logically not relevant for this type of products.;This is the market for 'mini CHP plant, common components for heat+electricity', in the Global geography.;This market contains no transport or losses, as they are irrelevant for the delivered product.;This is an immobile infrastructure, representing the construction of a mini CHP plant, common components for heat and electricity. The process includes all shared components for heat and electricity production including a three-way catalytic converter, a gas motor and maintenance and planning. The factor of the electrical performance class is derived from the assumed total operating time of 100,000 hours divided by the service life of the components. This activity starts with the built infrastructure ready to use. From cradle, i.e. including all upstream activities. This activity ends with the infrastructure made accessible to the users. Transport or losses are considered irrelevant for this product.
market for mini CHP plant, components for electricity only | market activity | Infrastructure & Machinery; Heat; Electricity | 2710:Manufacture of electric motors, generators, transformers and electricity di | C - Manufacturing | mini CHP plant, components for electricity only | 46131: Parts of electric motors, generators and the like | This is an infrastructure, representing the construction of a mini CHP plant, components for electricity only. The process includes all components related exclusively to electricity production (electric parts, generator, and assembly of generator and motor). The factor of the electrical performance class is derived from the assumed total operating time of 100,000 hours divided by the service life of the components. |  | allocatable product | ecoQuery: https://ecoquery.ecoinvent.org/3.12/cutoff/dataset/7176/documentation This is a market activity. Each market represents the consumption mix of a product in a given geography, connecting suppliers with consumers of the same product in the same geographical area. Markets group the producers and also the imports of the product (if relevant) within the same geographical area. They also account for transport to the consumer and for the losses during that process, when relevant.;This is the market for 'mini CHP plant, components for electricity only', in the Global geography.;Transport from producers to consumers of this product in the geography covered by the market is included.;This is an immobile infrastructure, representing the construction of a mini CHP plant, components for electricity only. The process includes all components related exclusively to electricity production (electric parts, generator, and assembly of generator and motor). The factor of the electrical performance class is derived from the assumed total operating time of 100,000 hours divided by the service life of the components. This activity starts with the built infrastructure ready to use. From cradle, i.e. including all upstream activities. This activity ends with the infrastructure made accessible to the users. Transport or losses are considered irrelevant for this product.
market for mini CHP plant, components for heat only | market activity | Infrastructure & Machinery; Heat; Electricity | 2811:Manufacture of engines and turbines, except aircraft, vehicle and cycle eng | C - Manufacturing | mini CHP plant, components for heat only | 53262: Power plants | This is an infrastructure, representing the construction of a mini CHP plant, components for heat only. The process includes all components related exclusively to heat production (heat pump, storage 650 l, and heating and sanitary equipment). A total operating time of 100,000 hours is assumed. The factor of the electrical performance class is derived from the assumed total operating time of 100,000 hours divided by the service life of the components. |  | allocatable product | ecoQuery: https://ecoquery.ecoinvent.org/3.12/cutoff/dataset/5357/documentation This is a market activity. Each market represents the consumption mix of a product in a given geography, connecting suppliers with consumers of the same product in the same geographical area. Markets group the producers and also the imports of the product (if relevant) within the same geographical area. They also account for transport to the consumer and for the losses during that process, when relevant.;This is the market for 'mini CHP plant, components for heat only', in the Global geography.;Transport from producers to consumers of this product in the geography covered by the market is included.;This is an immobile infrastructure, representing the construction of a mini CHP plant, components for heat only. The process includes all components related exclusively to heat production (heat pump, storage 650 l, and heating and sanitary equipment). A total operating time of 100,000 hours is assumed. The factor of the electrical performance class is derived from the assumed total operating time of 100,000 hours divided by the service life of the components. This activity starts with the built infrastructure ready to use. From cradle, i.e. including all upstream activities. This activity ends with the infrastructure made accessible to the users. Transport or losses are considered irrelevant for this product.
market for mint | market activity | Agriculture & Animal Husbandry | 0128:Growing of spices, aromatic, drug and pharmaceutical crops | A - Agriculture, forestry and fishing | mint | 01930: Plants and parts of plants used primarily in perfumery, in pharmacy, or for insecticidal, fungicidal or simila[…] | The product 'mint' is a spice/aromatic crop. It is a perennial crop. |  | allocatable product | ecoQuery: https://ecoquery.ecoinvent.org/3.12/cutoff/dataset/15820/documentation This is a market activity. Each market represents the consumption mix of a product in a given geography, connecting suppliers with consumers of the same product in the same geographical area. Markets group the producers and also the imports of the product (if relevant) within the same geographical area. They also account for transport to the consumer and for the losses during that process, when relevant.;This is the market for 'mint', in the Global geography.;In this market, default transport model and expert judgement was used to develop product specific transport distance estimations.;The default transport distances are built on a generic model which assigns the transport distances based on the ISIC code. This approach is, especially in case of fruits and vegetables, rather coarse. So in a certain cases expert judgement is used to adjust the default distances.;;The transport distances and associated impacts presented in the markets represents the average scenario for given geography. In case of fruits and vegetables the final impact at the consumer vary a lot depending on whether the food is consumed near the producer or far. The average impact of, for example, banana is overestimated if the consumer is present in Brazil and it is heavily underestimated is the consumer is present in Europe. The markets are modelled so, that editing to model concrete scenario is possible and easy.;;Fruits and vegetables are traded all over the world on an increasing scale. ;It is assumed, that all mint which are transported are being transported by infrastructure equipped for transport of goods in need of atmosphere control.;;The recomended conditions for transport of mint are (Cantwell and Reid 2001);;;temperature: 0 to +5 °C;humidity (relative): 95 %;approximate shelf life (in ambient air): 2 to 3 weeks;;Cantwell and Reid, 2001, Herbs (Fresh Culinary): Recommendations for Maintaining Postharvest Quality. Retrieved from: http://postharvest.ucdavis.edu/pfvegetable/Herbs/, accessed 25th May 2016;;The product 'mint' is a spice/aromatic crop. It is a perennial crop. This activity starts at the gate of the activities that produce 'mint', within the geography of Global. From cradle, i.e. including all upstream activities. This activity ends with the supply of 'mint', to the consumers of this product. Transport is included. Product losses during transportation are considered.
market for mint seedling, for planting | market activity | Agriculture & Animal Husbandry | 0130:Plant propagation | A - Agriculture, forestry and fishing | mint seedling, for planting | 01961: Live plants; bulbs, tubers and roots; cuttings and slips; mushroom spawn | The product 'mint seedling, for planting' represents 1 mint seedling raised in a nursery during one year. It is a perennial crop. This product is used for plant propagation. A seedling is a young plant raised from seed in a nursery. |  | allocatable product | ecoQuery: https://ecoquery.ecoinvent.org/3.12/cutoff/dataset/15630/documentation This is a market activity. Each market represents the consumption mix of a product in a given geography, connecting suppliers with consumers of the same product in the same geographical area. Markets group the producers and also the imports of the product (if relevant) within the same geographical area. They also account for transport to the consumer and for the losses during that process, when relevant.;This is the market for 'mint seedling, for planting', in the Global geography.;Transport from producers to consumers of this product in the geography covered by the market is included.;The product 'mint seedling, for planting' represents 1 mint seedling raised in a nursery during one year. It is a perennial crop. This product is used for plant propagation. A seedling is a young plant raised from seed in a nursery. This activity starts at the gate of the activities that produce 'mint seedling, for planting', within the geography of Global. From cradle, i.e. including all upstream activities. This activity ends with the supply of 'mint seedling, for planting', to the consumers of this product. Transport is included. Product losses during transportation are assumed negligible and are therefore not included.
market for miscanthus rhizome, for planting | market activity | Agriculture & Animal Husbandry | 0130:Plant propagation | A - Agriculture, forestry and fishing | miscanthus rhizome, for planting | 01961: Live plants; bulbs, tubers and roots; cuttings and slips; mushroom spawn | The product 'miscanthus rhizome, for planting' reprents rhizomes for plant propagation. Rhizomes are harvested 4 years after establishment of the plantation. Miscanthus is an annual crop often used for bioenergy. |  | allocatable product | ecoQuery: https://ecoquery.ecoinvent.org/3.12/cutoff/dataset/8769/documentation This is a market activity. Each market represents the consumption mix of a product in a given geography, connecting suppliers with consumers of the same product in the same geographical area. Markets group the producers and also the imports of the product (if relevant) within the same geographical area. They also account for transport to the consumer and for the losses during that process, when relevant.;This is the market for 'miscanthus rhizome, for planting', in the Global geography.;This product is generally considered to be used at the production site. Therefore, the market does not contain any transport.;The product 'miscanthus rhizome, for planting' reprents rhizomes for plant propagation. Rhizomes are harvested 4 years after establishment of the plantation. Miscanthus is an annual crop often used for bioenergy. This activity starts at the gate of the activities that produce 'miscanthus rhizome, for planting', within the geography of Global. From cradle, i.e. including all upstream activities. This activity ends with the supply of miscanthus rhizome, for planting', to the consumers of this product. Transport or losses are considered irrelevant for this product.
market for miscanthus, chopped | market activity | Agriculture & Animal Husbandry | 0129:Growing of other perennial crops | A - Agriculture, forestry and fishing | miscanthus, chopped | 01990: Other raw vegetable materials, n.e.c. | The product 'miscanthus, chopped' is a by-product of miscanthus rhizome production. Per one piece of miscanthus rhizome, 0.08kg of chopped miscanthus is produced. Moisture content of chopped miscanthus at storage is 14% (= 15% water on a dry mass basis). Miscanthus is an annual crop often used for bioenergy. |  | allocatable product | ecoQuery: https://ecoquery.ecoinvent.org/3.12/cutoff/dataset/8768/documentation This is a market activity. Each market represents the consumption mix of a product in a given geography, connecting suppliers with consumers of the same product in the same geographical area. Markets group the producers and also the imports of the product (if relevant) within the same geographical area. They also account for transport to the consumer and for the losses during that process, when relevant.;This is the market for 'miscanthus, chopped', in the Global geography.;In this market, expert judgement was used to develop product specific transport distance estimations;The product 'miscanthus, chopped' is a grain. It is an annual crop. This activity starts at the gate of the activities that produce 'miscanthus, chopped', within the geography of Global. From cradle, i.e. including all upstream activities. This activity ends with the supply of 'miscanthus, chopped', to the consumers of this product. Transport is included. Product losses during transportation are assumed negligible and are therefore not included.
market for mischmetal | market activity | Metals | 0729:Mining of other non-ferrous metal ores | B - Mining and quarrying | mischmetal | 34290: Compounds of rare earth metals, of yttrium or of scandium | mischmetal' is a mixture of metals. The product contains 53% Ce, 21% La, 17% Nd, 6% Pr, 0.2% Sm, the rest consisting of Eu, Gd and others. It is produced from bastnaesite by wet chemical attack and fused salt electrolysis. It can be used in the following applications and/or processes: metal hydride batteries and alloying constituent in HSLA steels. |  | allocatable product | ecoQuery: https://ecoquery.ecoinvent.org/3.12/cutoff/dataset/4578/documentation This is a market activity. Each market represents the consumption mix of a product in a given geography, connecting suppliers with consumers of the same product in the same geographical area. Markets group the producers and also the imports of the product (if relevant) within the same geographical area. They also account for transport to the consumer and for the losses during that process, when relevant.;This is the market for 'mischmetal', in the the Global geography. This is a generic market; the suppliers of this market make available this generic product by redirecting a part of the production of several more specific products.;In this market, expert judgement was used to develop product specific transport distance estimations.;'mischmetal' is an inorganic substance containing different rare earth metals. It is solid under normal conditions of temperature and pressure. The product is modelled as a mixture of metals, containing 53% Cerium, 21% Lanthanum, 17% Neodymium, 6% Praseodymium, 0.2% Samarium, the rest consisting of Europium, Gadolinium and others. There is no publicly available information about the consumption of this substance on a consumer level. On industrial sites, the substance is used for the manufacture of products in the following sectors: metal hydride batteries and alloying constituent in HSLA steels. This activity starts at the gate of the activities that produce 'mischmetal', within the geography of Global. From cradle, i.e. including all upstream activities. This activity ends with the supply of 'mischmetal', to the consumers of this product. Transport is included. Product losses during transportation are assumed negligible and are therefore not included.
market for mixed natural gas and biomethane, high pressure | market activity | Fuels; Chemicals | 3520:Manufacture of gas; distribution of gaseous fuels through mains | D - Electricity, gas, steam and air conditioning supply | mixed natural gas and biomethane, high pressure | 1202: Natural gas, liquefied or in the gaseous state | Grid-supply-mix of natural gas and biomethane (purified biogas) for energy supply through the natural gas grid. Once biogas is brought to the quality requirements of natural gas by a purification process (96% methane) it can be fed into the natural gas grid. In 2020 the share of biomethane in the mix is commonly small, natural gas dominates in supply. |  | allocatable product | ecoQuery: https://ecoquery.ecoinvent.org/3.12/cutoff/dataset/22685/documentation This is a market activity. Each market represents the consumption mix of a product in a given geography, connecting suppliers with consumers of the same product in the same geographical area. Markets group the producers and also the imports of the product (if relevant) within the same geographical area. They also account for transport to the consumer and for the losses during that process, when relevant.;This dataset represents the market for the grid mix of natural gas and biomethane (from purified biogas).;The gas mixture meets the quality requirements of natural gas, it has a methane content of at least 96% by volume and can be used for the same applications as natural gas. The share of biomethane in the grid is determined by the preceeding mixing activity, "mixed natural gas and biomethane production, high pressure". The activity starts with the gas mix in the high pressure distribution grid, ready for delivery to the user. From cradle, i.e. including all upstream activities. The activity ends with the delivery of the gas mix to the user. It does not include transport requirements and losses to avoid double counting, since these are accounted for in the market datasets for the separate gasses.
market for m-nitrotoluene | market activity | Chemicals | 2011:Manufacture of basic chemicals | C - Manufacturing | m-nitrotoluene | 341: Basic organic chemicals | 'm-nitrotoluene' is an organic substance with a CAS no. : 99-08-1. It is called '1-methyl-3-nitrobenzene' under IUPAC naming and its molecular formula is: C7H7NO2. It is a clear yellow liquid that freezes at 16.1°C with a weak aromatic odor. It is modelled as a pure substance. Modelling this substance in a solution requires the user to add the solvent of their choice in their models. There is no publicly available information about the consumption of this substance on a consumer level. On industrial sites, the substance is used for the manufacture of products in the following sectors: chemicals. | 000099-08-1 | allocatable product | ecoQuery: https://ecoquery.ecoinvent.org/3.12/cutoff/dataset/30642/documentation This is a market activity. Each market represents the consumption mix of a product in a given geography, connecting suppliers with consumers of the same product in the same geographical area. Markets group the producers and also the imports of the product (if relevant) within the same geographical area. They also account for transport to the consumer and for the losses during that process, when relevant.;This is the market for 'm-nitrotoluene', in the Global geography.;Transport from producers to consumers of this product in the geography covered by the market is included.;'m-nitrotoluene' is an organic substance with a CAS no. : 99-08-1. It is called '1-methyl-3-nitrobenzene' under IUPAC naming and its molecular formula is: C7H7NO2. It is a clear yellow liquid that freezes at 16.1°C with a weak aromatic odor. The substance is modelled as a pure substance. There is no publicly available information about the consumption of this substance on a consumer level. On industrial sites, the substance is used for the manufacture of products in the following sectors: chemicals. This activity starts at the gate of the activities that produce 'm-nitrotoluene', within the geography of Global. From cradle, i.e. including all upstream activities. This activity ends with the supply of 'm-nitrotoluene', to the consumers of this product. Transport is included. Product losses during transportation are assumed negligible and are therefore not included.
market for mobile cable yarder, trailer-mounted | market activity | Infrastructure & Machinery; Forestry | 2821:Manufacture of agricultural and forestry machinery | C - Manufacturing | mobile cable yarder, trailer-mounted | 44198: Other agricultural machinery n.e.c. | This is an immobile infrastructure, representing the product of a mobile cable yarder, trailer-mounted that is forest machinery and uses a system of cables to pull or fly heavy loads. It is also called tower yarder while it has a lifetime of 9.6591 year and a lifetime capacity of 17,000 hour. The process includes all input materials, their decommission and the energy required for the production and maintenance of the forest machinery. |  | allocatable product | ecoQuery: https://ecoquery.ecoinvent.org/3.12/cutoff/dataset/11885/documentation This is a market activity. Each market represents the consumption mix of a product in a given geography, connecting suppliers with consumers of the same product in the same geographical area. Markets group the producers and also the imports of the product (if relevant) within the same geographical area. They also account for transport to the consumer and for the losses during that process, when relevant.;This is the market for 'mobile cable yarder, trailer-mounted', in the Global geography.;Transport from producers to consumers of this product in the geography covered by the market is included.;This is an immobile infrastructure, representing the product of a mobile cable yarder, trailer-mounted that is forest machinery and uses a system of cables to pull or fly heavy loads. It is also called tower yarder while it has a lifetime of 9.6591 year and a lifetime capacity of 17,000 hour. The process includes all input materials, their decommission and the energy required for the production and maintenance of the forest machinery. This activity starts at the gate of the activities that produce 'mobile cable yarder, trailer-mounted', within the geography of Global. From cradle, i.e. including all upstream activities. This activity ends with the supply of 'mobile cable yarder, trailer-mounted', to the consumers of this product. Transport is included. Product losses during transportation are assumed negligible and are therefore not included.
market for mobile cable yarder, truck-mounted, incl. processor | market activity | Infrastructure & Machinery; Forestry | 2821:Manufacture of agricultural and forestry machinery | C - Manufacturing | mobile cable yarder, truck-mounted, incl. processor | 44198: Other agricultural machinery n.e.c. | This is an immobile infrastructure, representing the product of a mobile cable yarder, trailer-mounted that is forest machinery and uses a system of cables to pull or fly heavy loads. It is also called tower yarder and it includes a processor, too. It has a lifetime of 11.3636 year and a lifetime capacity of 20,000 hour. The process includes all input materials, their decommission and the energy required for the production and maintenance of the forest machinery. |  | allocatable product | ecoQuery: https://ecoquery.ecoinvent.org/3.12/cutoff/dataset/10744/documentation This is a market activity. Each market represents the consumption mix of a product in a given geography, connecting suppliers with consumers of the same product in the same geographical area. Markets group the producers and also the imports of the product (if relevant) within the same geographical area. They also account for transport to the consumer and for the losses during that process, when relevant.;This is the market for 'mobile cable yarder, truck-mounted, incl. processor', in the Global geography.;Transport from producers to consumers of this product in the geography covered by the market is included.;This is an immobile infrastructure, representing the product of a mobile cable yarder, trailer-mounted that is forest machinery and uses a system of cables to pull or fly heavy loads. It is also called tower yarder and it includes a processor, too. It has a lifetime of 11.3636 year and a lifetime capacity of 20,000 hour. The process includes all input materials, their decommission and the energy required for the production and maintenance of the forest machinery. This activity starts at the gate of the activities that produce 'mobile cable yarder, truck-mounted, incl. processor', within the geography of Global. From cradle, i.e. including all upstream activities. This activity ends with the supply of 'mobile cable yarder, truck-mounted, incl. processor', to the consumers of this product. Transport is included. Product losses during transportation are assumed negligible and are therefore not included.
market for molasses, from sugar beet | market activity | Agriculture & Animal Husbandry | 1072:Manufacture of sugar | C - Manufacturing | molasses, from sugar beet | 23540: Molasses | The product 'molasses, from sugar beet' is a processed agricultural product. The multioutput-process 'sugar beet, in sugar refinery' delivers the co-products 'sugar, from sugar beet, at sugar refinery' and 'molasses, from sugar beet, at sugar refinery' and 'pulps, from sugar beet, at sugar refinery'. Sweet juice is extracted from the sugar beets by diffusion. The juice is then purified and crystallized to sugar. Molasses come as a by-product of the crystallization process. |  | allocatable product | ecoQuery: https://ecoquery.ecoinvent.org/3.12/cutoff/dataset/1752/documentation This is a market activity. Each market represents the consumption mix of a product in a given geography, connecting suppliers with consumers of the same product in the same geographical area. Markets group the producers and also the imports of the product (if relevant) within the same geographical area. They also account for transport to the consumer and for the losses during that process, when relevant.;This is the market for 'molasses, from sugar beet', in the Global geography. This is a constrained market for consequential system model, for attributional system models, this is a regular market. In the case of consequential system model, details about the marginal consumer can be found in the comment of the conditional exchange (by-product).;This dataset represents the transport of 1 kg of molasses, from sugar beet from the place it is produced to the associated site that is consumed. No losses are considered in this dataset.;The product 'molasses, from sugar beet' is a processed agricultural product. The multioutput-process 'sugar beet, in sugar refinery' delivers the co-products 'sugar, from sugar beet, at sugar refinery' and 'molasses, from sugar beet, at sugar refinery' and 'pulps, from sugar beet, at sugar refinery'. Sweet juice is extracted from the sugar beets by diffusion. The juice is then purified and crystallized to sugar. Molasses come as a by-product of the crystallization process. The activity starts at the gate of molasses, from sugar beet production facility. From cradle, i.e. including all upstream activities. The activity ends with the provision of molasses, from sugar beet to its respective consumers.
market for molybdenite | market activity | Resource Extraction; Metals | 0729:Mining of other non-ferrous metal ores | B - Mining and quarrying | molybdenite | 41602: Tungsten, molybdenum, tantalum, magnesium, cobalt, cadmium, titanium, zirconium, beryllium, gallium, hafnium, […] | molybdenite' is a mineral. It is a black, lead-silvery grey mineral, with very low hardness while it is similar to graphite. It is the direct product from mining and beneficiation and a by-product from copper mine operation and beneficiation. It can be used in the following applications and/or processes: primary ore of molybdenum metal, as lubricant, metal alloys manufacturing like stainless steel and other superalloys, electric devices. | 001317-33-5 | allocatable product | ecoQuery: https://ecoquery.ecoinvent.org/3.12/cutoff/dataset/5617/documentation This is a market activity. Each market represents the consumption mix of a product in a given geography, connecting suppliers with consumers of the same product in the same geographical area. Markets group the producers and also the imports of the product (if relevant) within the same geographical area. They also account for transport to the consumer and for the losses during that process, when relevant.;This is the market for 'molybdenite', in the Global geography.;Transport from producers to consumers of this product in the geography covered by the market is included. This activity starts at the gate of the activities that produce 'molybdenite', within the geography of Global. From cradle, i.e. including all upstream activities. This activity ends with the supply of 'molybdenite', to the consumers of this product. Transport is included. Product losses during transportation are assumed negligible and are therefore not included.
market for molybdenum | market activity | Metals | 2420:Manufacture of basic precious and other non-ferrous metals | C - Manufacturing | molybdenum | 41601: Tungsten, molybdenum, tantalum, magnesium, cobalt, cadmium, titanium, zirconium, beryllium, gallium, hafnium, […] | 'molybdenum' is a metal. It is shiny and silvery, produced as a solid grey powder and it is a transition metal. It is a direct product of hydrometallurgical process. It can be used in the following applications and/or processes: alloys production, as lubricant additive, catalysts for the petroleum industry, inks for circuit boards, pigments and electrodes. | 007439-98-7 | allocatable product | ecoQuery: https://ecoquery.ecoinvent.org/3.12/cutoff/dataset/6655/documentation This is a market activity. Each market represents the consumption mix of a product in a given geography, connecting suppliers with consumers of the same product in the same geographical area. Markets group the producers and also the imports of the product (if relevant) within the same geographical area. They also account for transport to the consumer and for the losses during that process, when relevant.;This is the market for 'molybdenum', in the Global geography.;In this market, expert judgement was used to develop product specific transport distance estimations. This activity starts at the gate of the activities that produce 'molybdenum', within the geography of Global. From cradle, i.e. including all upstream activities. This activity ends with the supply of 'molybdenum', to the consumers of this product. Transport is included. Product losses during transportation are assumed negligible and are therefore not included.
market for molybdenum trioxide | market activity | Metals | 2420:Manufacture of basic precious and other non-ferrous metals | C - Manufacturing | molybdenum trioxide | 41601: Tungsten, molybdenum, tantalum, magnesium, cobalt, cadmium, titanium, zirconium, beryllium, gallium, hafnium, […] | 'molybdenum trioxide' is a product that belongs to the metal sector and it is an odourless, inorganic, chemical substance. Molybdenum is a transition metal. It is a direct product of molybdenum sulfide ore (molybdenite) roasting. It can be used in the following applications and/or processes: in electrochemical capacitors, in coatings, nanowires, nanofibers, plastics, and textiles, in specific alloy and catalyst applications, as catalysts, oxidation catalysts, cracking catalysts, hydrogenation catalysts, and pigments, in ceramics and glass production, as a raw material for the production of molybdenum metal. | 1313-27-5 | allocatable product | ecoQuery: https://ecoquery.ecoinvent.org/3.12/cutoff/dataset/11302/documentation This is a market activity. Each market represents the consumption mix of a product in a given geography, connecting suppliers with consumers of the same product in the same geographical area. Markets group the producers and also the imports of the product (if relevant) within the same geographical area. They also account for transport to the consumer and for the losses during that process, when relevant.;This dataset represents the supply of 1 kg of molybdenum trioxide from activities that produce it within the geography of this dataset.;The transport amounts are based on the default transport distances for markets, provided in the "Default Transport Assumptions" file available on the ecoinvent website (https://www.ecoinvent.org/support/documents-and-files/documents-and-files.html). See exchange comments for additional details. This activity starts at the gate of the activities that produce molybdenum trioxide within the geography of this dataset, with the product ready for transportation. From cradle, i.e. including all upstream activities. This activity ends with the supply of 1 kg of molybdenum trioxide to the consumers of this product. Transport is included. Product losses during transportation are assumed negligible and are therefore not included.
market for monoammonium phosphate | market activity | Chemicals; Agriculture & Animal Husbandry | 2012:Manufacture of fertilizers and nitrogen compounds | C - Manufacturing | monoammonium phosphate | 34643: Monoammonium phosphate | 'monoammonium phosphate' is an inorganic substance with a CAS no. : 007722-76-1. It is called 'ammonium dihydrogen phosphate' under IUPAC naming and its molecular formula is: H3N.H3O4P. It is solid under normal conditions of temperature and pressure, has a white colour and has a particulate/powder form. It is modelled as a pure substance. Modelling this substance in a solution requires the user to add the solvent of their choice in their models. On a consumer level, is used in the following products: fertilisers, washing & cleaning products and plant protection products. On industrial sites, the substance is used for the manufacture of products in the following sectors: coating products, metals, leather treatment products, paper chemicals and dyes, polymers, textile treatment products and dyes, welding & soldering products, pharmaceuticals, washing & cleaning products and laboratory chemicals. Based on EU regulations (REGULATION (EU) 2019/1009), if this substance would be used as fertiliser, it could be labelled as N-P-K of: (8-23-0). | 007722-76-1 | allocatable product | ecoQuery: https://ecoquery.ecoinvent.org/3.12/cutoff/dataset/23052/documentation This is a market activity. Each market represents the consumption mix of a product in a given geography, connecting suppliers with consumers of the same product in the same geographical area. Markets group the producers and also the imports of the product (if relevant) within the same geographical area. They also account for transport to the consumer and for the losses during that process, when relevant.;This dataset is a consumption mix, representing the supply of ''monoammonium phosphate'' from activities that produce it, to activities that consume it within the geography of this dataset, Northern America. ;If 1 kg of this 'monoammonium phosphate' is used as fertiliser, it is equivalent to circa 0.084 kg of Nitrogen as N and 0.52 kg of Phosphorus as P2O5.;The dataset considers transportation from the producer to the consumer of this product, transportation distances are based on default transport distances for markets (found in file 'Default Transport Assumptions' at https://www.ecoinvent.org/support/documents-and-files/documents-and-files.html).;'Monoammonium phosphate' is an inorganic substance, mixture of nitrogen and phosphate fertiliser. It is solid in normal conditions of temperature and pressure. On a consumer level, 'monoammonium phosphate' is used in the following products: fertilisers and washing & cleaning products. On industrial sites, the substance is used for the manufacture of products in the following sectors: coating products, washing & cleaning products, metals, welding & soldering products, leather treatment products, paper chemicals and dyes, polymers, textile treatment products and dyes, pharmaceuticals and laboratory chemicals. Based on EU regulations (REGULATION (EU) 2019/1009), if this substance would be used as fertiliser, it could be labelled as N-P-K of: (8-23-0). This activity starts at the gate of the activities that produce ''monoammonium phosphate'' with the product ready for transportation. From cradle, i.e. including all upstream activities. This activity ends with the supply of 1 kg of ''monoammonium phosphate'' to the consumers of this product within the geography of Northern America. Transport is included.
market for monochlorobenzene | market activity | Chemicals | 2011:Manufacture of basic chemicals | C - Manufacturing | monochlorobenzene | 34110: Hydrocarbons and their halogenated, sulphonated, nitrated or nitrosated derivatives | 'monochlorobenzene' is an organic substance with a CAS no. : 000108-90-7. It is called 'chlorobenzene' under IUPAC naming and its molecular formula is: C6H5Cl. It is liquid under normal conditions of temperature and pressure. It is modelled as a pure substance. Modelling this substance in a solution requires the user to add the solvent of their choice in their models. There is no publicly available information about the consumption of this substance on a consumer level. On industrial sites, the substance is used for the manufacture of products in the following sectors: heat transfer fluids, pH regulators and water treatment products and laboratory chemicals. This substance is used for the synthesis of other substances (use as intermediate). | 108-90-7 | allocatable product | ecoQuery: https://ecoquery.ecoinvent.org/3.12/cutoff/dataset/18229/documentation This is a market activity. Each market represents the consumption mix of a product in a given geography, connecting suppliers with consumers of the same product in the same geographical area. Markets group the producers and also the imports of the product (if relevant) within the same geographical area. They also account for transport to the consumer and for the losses during that process, when relevant.;This dataset represents the supply of 1 kg of monochlorobenzene from activities that produce it within the geography RER.;The transport amounts are based on eurostat transport statistics for 2016 (http://ec.europa.eu/eurostat/data/database, extracted on the 2018-06-01). See exchange comments for additional details. This activity starts at the gate of the activities that produce monochlorobenzene within the geography RER, with the product ready for transportation. From cradle, i.e. including all upstream activities. This activity ends with the supply of 1 kg of monochlorobenzene to the consumers of this product. Transport is included. Product losses during transportation are assumed negligible and are therefore not included.
market for monochloropentafluoroethane | market activity | Chemicals | 2011:Manufacture of basic chemicals | C - Manufacturing | monochloropentafluoroethane | 34110: Hydrocarbons and their halogenated, sulphonated, nitrated or nitrosated derivatives | 'monochloropentafluoroethane' is an organic substance with a CAS no. : 000076-15-3. It is called '1-chloro-1,1,2,2,2-pentafluoroethane' under IUPAC naming and its molecular formula is: C2ClF5. It is gas under normal conditions of temperature and pressure. It is modelled as a pure substance. Modelling this substance in a solution requires the user to add the solvent of their choice in their models. On a consumer level, is used in the following products: refrigerants. There is no publicly available information about the consumption of this substance on industrial sites. | 76-15-3 | allocatable product | ecoQuery: https://ecoquery.ecoinvent.org/3.12/cutoff/dataset/617/documentation This is a market activity. Each market represents the consumption mix of a product in a given geography, connecting suppliers with consumers of the same product in the same geographical area. Markets group the producers and also the imports of the product (if relevant) within the same geographical area. They also account for transport to the consumer and for the losses during that process, when relevant.;This is the market for 'monochloropentafluoroethane', in the Global geography.;Transport from producers to consumers of this product in the geography covered by the market is included.;'monochloropentafluoroethane' is an organic substance with a CAS no. : 000076-15-3. It is called '1-chloro-1,1,2,2,2-pentafluoroethane' under IUPAC naming and its molecular formula is: C2ClF5. It is gas under normal conditions of temperature and pressure. The substance is modelled as a pure substance. On a consumer level, is used in the following products: refrigerants. There is no publicly available information about the consumption of this substance on industrial sites. This activity starts at the gate of the activities that produce 'monochloropentafluoroethane', within the geography of Global. From cradle, i.e. including all upstream activities. This activity ends with the supply of 'monochloropentafluoroethane', to the consumers of this product. Transport is included. Product losses during transportation are assumed negligible and are therefore not included.
market for monoethanolamine | market activity | Chemicals | 2011:Manufacture of basic chemicals | C - Manufacturing | monoethanolamine | 34150: Amine-function compounds; oxygen-function amino-compounds, except lysine and its esters and salts thereof and […] | 'monoethanolamine' is an organic substance with a CAS no. : 000141-43-5. It is called '2-aminoethanol' under IUPAC naming and its molecular formula is: C2H7NO. It is liquid under normal conditions of temperature and pressure and has a viscous form. It is modelled as a pure substance. Modelling this substance in a solution requires the user to add the solvent of their choice in their models. On a consumer level, is used in the following products: washing & cleaning products, adhesives and sealants, polishes and waxes, coating products, lubricants and greases and fillers, putties, plasters, modelling clay. On industrial sites, the substance is used for the manufacture of products in the following sectors: metal working fluids, pH regulators and water treatment products, fuels, inks and toners, leather treatment products and paper chemicals and dyes. | 141-43-5 | allocatable product | ecoQuery: https://ecoquery.ecoinvent.org/3.12/cutoff/dataset/9782/documentation This is a market activity. Each market represents the consumption mix of a product in a given geography, connecting suppliers with consumers of the same product in the same geographical area. Markets group the producers and also the imports of the product (if relevant) within the same geographical area. They also account for transport to the consumer and for the losses during that process, when relevant.;This is the market for 'monoethanolamine', in the Global geography.;Transport from producers to consumers of this product in the geography covered by the market is included.;'monoethanolamine' is an organic substance with a CAS no. : 000141-43-5. It is called '2-aminoethanol' under IUPAC naming and its molecular formula is: C2H7NO. It is liquid under normal conditions of temperature and pressure and has a viscous form. The substance is modelled as a pure substance. On a consumer level, is used in the following products: washing & cleaning products, adhesives and sealants, polishes and waxes, coating products, lubricants and greases and fillers, putties, plasters, modelling clay. On industrial sites, the substance is used for the manufacture of products in the following sectors: metal working fluids, pH regulators and water treatment products, fuels, inks and toners, leather treatment products and paper chemicals and dyes. This activity starts at the gate of the activities that produce 'monoethanolamine', within the geography of Global. From cradle, i.e. including all upstream activities. This activity ends with the supply of 'monoethanolamine', to the consumers of this product. Transport is included. Product losses during transportation are assumed negligible and are therefore not included.
market for morpholine | market activity | Chemicals | 2011:Manufacture of basic chemicals | C - Manufacturing | morpholine | 34160: Organo-sulphur compounds and other organo-inorganic compounds; heterocyclic compounds n.e.c.; nucleic acids an[…] | morpholine' is an organic substance with a CAS no. : 000110-91-8. It is called 'morpholine' under IUPAC naming and its molecular formula is: C4H9NO. It is liquid under normal conditions of temperature and pressure and has an ammonia-like odour. It is modelled as a pure substance. Modelling this substance in a solution requires the user to add the solvent of their choice in their models. On a consumer level, is used in the following products: adhesives and sealants, coating products, inks and toners, anti-freeze products, biocides (e.g. disinfectants, pest control products), fuels, photo-chemicals, polishes and waxes and washing & cleaning products. On industrial sites, the substance is used for the manufacture of products in the following sectors: washing & cleaning products, pH regulators and water treatment products and polymers. This substance is used for the synthesis of other substances (use as intermediate). | 000110-91-8 | allocatable product | ecoQuery: https://ecoquery.ecoinvent.org/3.12/cutoff/dataset/16352/documentation This is a market activity. Each market represents the consumption mix of a product in a given geography, connecting suppliers with consumers of the same product in the same geographical area. Markets group the producers and also the imports of the product (if relevant) within the same geographical area. They also account for transport to the consumer and for the losses during that process, when relevant.;This is the market for 'morpholine', in the Global geography.;Transport from producers to consumers of this product in the geography covered by the market is included.;'morpholine' is an organic substance with a CAS no. : 000110-91-8. It is called 'morpholine' under IUPAC naming and its molecular formula is: C4H9NO. It is liquid under normal conditions of temperature and pressure and has an ammonia-like odour. The substance is modelled as a pure substance. On a consumer level, is used in the following products: adhesives and sealants, coating products, inks and toners, anti-freeze products, biocides (e.g. disinfectants, pest control products), fuels, photo-chemicals, polishes and waxes and washing & cleaning products. On industrial sites, the substance is used for the manufacture of products in the following sectors: washing & cleaning products, pH regulators and water treatment products and polymers. This substance is used for the synthesis of other substances (use as intermediate). This activity starts at the gate of the activities that produce 'morpholine', within the geography of Global. From cradle, i.e. including all upstream activities. This activity ends with the supply of 'morpholine', to the consumers of this product. Transport is included. Product losses during transportation are assumed negligible and are therefore not included.
market for motor scooter, 50 cubic cm engine | market activity | Transport; Infrastructure & Machinery | 3091:Manufacture of motorcycles | C - Manufacturing | motor scooter, 50 cubic cm engine | 49911: Motorcycles and cycles fitted with an auxiliary motor, with reciprocating internal combustion piston engine of[…] | This product is an infrastructure that is used in the service of transportation. The vehicle operates with petrol, it runs with 60-70km/h at max. speed and its operation emissions represents average values for Swiss 50cc-150cc fleet. Its occupation is to carry 1.1 person and it has a lifetime expectancy of 50,000km. |  | allocatable product | ecoQuery: https://ecoquery.ecoinvent.org/3.12/cutoff/dataset/5925/documentation This is a market activity. Each market represents the consumption mix of a product in a given geography, connecting suppliers with consumers of the same product in the same geographical area. Markets group the producers and also the imports of the product (if relevant) within the same geographical area. They also account for transport to the consumer and for the losses during that process, when relevant.;This is the market for 'motor scooter, 50 cubic cm engine', in the Global geography.;Transport from producers to consumers of this product in the geography covered by the market is included.;This product is a mobile infrastructure that is used in the service of transportation. The vehicle operates with petrol, it runs with 60-70km/h at max. speed and its operation emissions represents average values for Swiss 50cc-150cc fleet. Its occupation is to carry 1.1 person and it has a lifetime expectancy of 50,000km. This activity starts at the gate of the activities that produce 'motor scooter, 50 cubic cm engine', within the geography of Global. From cradle, i.e. including all upstream activities. This activity ends with the supply of 'motor scooter, 50 cubic cm engine', to the consumers of this product. Transport is included. Product losses during transportation are assumed negligible and are therefore not included.
market for mounting, surface mount technology, Pb-containing solder | market activity | Electronics; Infrastructure & Machinery | 2610:Manufacture of electronic components and boards | C - Manufacturing | mounting, surface mount technology, Pb-containing solder | 88741: Electronic component and board manufacturing services | This is a service, representing the mounting of 1 m2 of printed wiring board by soldering surface mount components to the board. Lead-containing solder paste (Sn63Pb67) is used. |  | allocatable product | ecoQuery: https://ecoquery.ecoinvent.org/3.12/cutoff/dataset/5052/documentation This is a market activity. Each market represents the consumption mix of a product in a given geography, connecting suppliers with consumers of the same product in the same geographical area. Markets group the producers and also the imports of the product (if relevant) within the same geographical area. They also account for transport to the consumer and for the losses during that process, when relevant.;This is the market for 'mounting, surface mount technology, Pb-containing solder', in the Global geography.;Transport from producers to consumers of this product in the geography covered by the market is included. This activity starts at the gate of the activities that produce 'mounting, surface mount technology, Pb-containing solder', within the geography of Global. From cradle, i.e. including all upstream activities. This activity ends with the supply of 'mounting, surface mount technology, Pb-containing solder', to the consumers of this product. Transport is included. Product losses during transportation are assumed negligible and are therefore not included.
market for mounting, surface mount technology, Pb-free solder | market activity | Electronics; Infrastructure & Machinery | 2610:Manufacture of electronic components and boards | C - Manufacturing | mounting, surface mount technology, Pb-free solder | 88741: Electronic component and board manufacturing services | This is a service, representing the mounting of 1 m2 of printed wiring board by soldering surface mount components to the board. Lead-free solder paste (Sn95.5AG3.9CU0.6) is used. |  | allocatable product | ecoQuery: https://ecoquery.ecoinvent.org/3.12/cutoff/dataset/1975/documentation This is a market activity. Each market represents the consumption mix of a product in a given geography, connecting suppliers with consumers of the same product in the same geographical area. Markets group the producers and also the imports of the product (if relevant) within the same geographical area. They also account for transport to the consumer and for the losses during that process, when relevant.;This is the market for 'mounting, surface mount technology, Pb-free solder', in the Global geography.;Transport from producers to consumers of this product in the geography covered by the market is included. This activity starts at the gate of the activities that produce 'mounting, surface mount technology, Pb-free solder', within the geography of Global. From cradle, i.e. including all upstream activities. This activity ends with the supply of 'mounting, surface mount technology, Pb-free solder', to the consumers of this product. Transport is included. Product losses during transportation are assumed negligible and are therefore not included.
market for mounting, through-hole technology, Pb-containing solder | market activity | Electronics; Infrastructure & Machinery | 2610:Manufacture of electronic components and boards | C - Manufacturing | mounting, through-hole technology, Pb-containing solder | 88741: Electronic component and board manufacturing services | This is a service, representing the mounting of 1 m2 of printed wiring board by soldering through-hole components to the board. Lead-containing solder paste (Sn63Pb67) is used. |  | allocatable product | ecoQuery: https://ecoquery.ecoinvent.org/3.12/cutoff/dataset/7787/documentation This is a market activity. Each market represents the consumption mix of a product in a given geography, connecting suppliers with consumers of the same product in the same geographical area. Markets group the producers and also the imports of the product (if relevant) within the same geographical area. They also account for transport to the consumer and for the losses during that process, when relevant.;This is the market for 'mounting, through-hole technology, Pb-containing solder', in the Global geography.;Transport from producers to consumers of this product in the geography covered by the market is included. This activity starts at the gate of the activities that produce 'mounting, through-hole technology, Pb-containing solder', within the geography of Global. From cradle, i.e. including all upstream activities. This activity ends with the supply of 'mounting, through-hole technology, Pb-containing solder', to the consumers of this product. Transport is included. Product losses during transportation are assumed negligible and are therefore not included.
market for mounting, through-hole technology, Pb-free solder | market activity | Electronics; Infrastructure & Machinery | 2610:Manufacture of electronic components and boards | C - Manufacturing | mounting, through-hole technology, Pb-free solder | 88741: Electronic component and board manufacturing services | This is a service, representing the mounting of 1 m2 of printed wiring board by soldering through-hole components to the board. Lead-free solder paste (Sn95.5AG3.9CU0.6) is used. |  | allocatable product | ecoQuery: https://ecoquery.ecoinvent.org/3.12/cutoff/dataset/4355/documentation This is a market activity. Each market represents the consumption mix of a product in a given geography, connecting suppliers with consumers of the same product in the same geographical area. Markets group the producers and also the imports of the product (if relevant) within the same geographical area. They also account for transport to the consumer and for the losses during that process, when relevant.;This is the market for 'mounting, through-hole technology, Pb-free solder', in the Global geography.;Transport from producers to consumers of this product in the geography covered by the market is included. This activity starts at the gate of the activities that produce 'mounting, through-hole technology, Pb-free solder', within the geography of Global. From cradle, i.e. including all upstream activities. This activity ends with the supply of 'mounting, through-hole technology, Pb-free solder', to the consumers of this product. Transport is included. Product losses during transportation are assumed negligible and are therefore not included.
market for mowing, by motor mower | market activity | Agriculture & Animal Husbandry | 0161:Support activities for crop production | A - Agriculture, forestry and fishing | mowing, by motor mower | 86119: Other support services to crop production | This is delivering the service of 'mowing, by motor mower' on an area of one hectare. It includes the use of diesel powered mobile infrastructure (tractors, machinery). Diesel combustion linearly affects direct emissions. Hence, a user can model the right amount of this service by using information on diesel consumption. For example: If within the user's model diesel consumption is 30 kg/ha while in this service it is 15 kg/ha, the user can model with 2 ha of this service. |  | allocatable product | ecoQuery: https://ecoquery.ecoinvent.org/3.12/cutoff/dataset/9655/documentation This is a market activity. Each market represents the consumption mix of a product in a given geography, connecting suppliers with consumers of the same product in the same geographical area. Markets group the producers and also the imports of the product (if relevant) within the same geographical area. They also account for transport to the consumer and for the losses during that process, when relevant.;This is the market for 'mowing, by motor mower', in the Global geography.;This market contains no transport or losses, as they are irrelevant for the delivered product.;This is delivering the service of 'mowing, by motor mower' on an area of one hectare. It includes the use of diesel powered mobile infrastructure (tractors, machinery). Diesel combustion linearly affects direct emissions. Hence, a user can model the right amount of this service by using information on diesel consumption. For example: If within the user's model diesel consumption is 30 kg/ha while in this service it is 15 kg/ha, the user can model with 2 ha of this service. This activity starts with the service generation. From cradle, i.e. including all upstream activities. This activity ends with the service supplied to its consumers. Transport or losses are considered irrelevant for this product.
market for mowing, by rotary mower | market activity | Agriculture & Animal Husbandry | 0161:Support activities for crop production | A - Agriculture, forestry and fishing | mowing, by rotary mower | 86119: Other support services to crop production | This is delivering the service of 'mowing, by rotary mower' on an area of one hectare. It includes the use of diesel powered mobile infrastructure (tractors, machinery). Diesel combustion linearly affects direct emissions. Hence, a user can model the right amount of this service by using information on diesel consumption. For example: If within the user's model diesel consumption is 30 kg/ha while in this service it is 15 kg/ha, the user can model with 2 ha of this service. |  | allocatable product | ecoQuery: https://ecoquery.ecoinvent.org/3.12/cutoff/dataset/3047/documentation This is a market activity. Each market represents the consumption mix of a product in a given geography, connecting suppliers with consumers of the same product in the same geographical area. Markets group the producers and also the imports of the product (if relevant) within the same geographical area. They also account for transport to the consumer and for the losses during that process, when relevant.;This is the market for 'mowing, by rotary mower', in the Global geography.;This market contains no transport or losses, as they are irrelevant for the delivered product.;This is delivering the service of 'mowing, by rotary mower' on an area of one hectare. It includes the use of diesel powered mobile infrastructure (tractors, machinery). Diesel combustion linearly affects direct emissions. Hence, a user can model the right amount of this service by using information on diesel consumption. For example: If within the user's model diesel consumption is 30 kg/ha while in this service it is 15 kg/ha, the user can model with 2 ha of this service. This activity starts with the service generation. From cradle, i.e. including all upstream activities. This activity ends with the service supplied to its consumers. Transport or losses are considered irrelevant for this product.
market for mowing, by rotary or sickle mower | market activity | Agriculture & Animal Husbandry | 0161:Support activities for crop production | A - Agriculture, forestry and fishing | mowing, by rotary or sickle mower | 86119: Other support services to crop production | This is delivering the service of mowing, by rotary or sickle mower on an area of one hectare. It includes expenditures of mobile infrastructure (tractors, machinery) operating with diesel. Diesel consumption is the most crucial parameter within this service as it linearly affects direct emissions generated through diesel combustion. If primary data of diesel consumption is available, user can employ the right amount (ha) of this service by correlating the diesel consumption of this service with the primary data. An example of use: A user wishing to model this service is aware that within his/her model the diesel consumption (kg/ha) is twice as much as in this service. The user can adapt the service better to their needs by modeling 2 ha of it. |  | allocatable product | ecoQuery: https://ecoquery.ecoinvent.org/3.12/cutoff/dataset/28378/documentation This is a market activity. Each market represents the consumption mix of a product in a given geography, connecting suppliers with consumers of the same product in the same geographical area. Markets group the producers and also the imports of the product (if relevant) within the same geographical area. They also account for transport to the consumer and for the losses during that process, when relevant. ;This is the market for 'mowing, by rotary or sickle mower' in the Global geography.;This market contains no transport or losses, as they are irrelevant for the delivered product. This activity starts with the service generation. From cradle, i.e. including all upstream activities. This activity ends with the service supplied to its consumers. Transport or losses are considered irrelevant for this product.
market for MOX fuel element, for light water reactor | market activity | Chemicals; Fuels | 2011:Manufacture of basic chemicals | C - Manufacturing | MOX fuel element, for light water reactor | 33710: Fuel elements (cartridges), non-irradiated, for nuclear reactors | "MOX fuel element, for light water reactor" is a non-fossil fuel. It is made of plutonium from reprocessed spent fuel and depleted uranium from enrichment of primary uranium. Its main applications are in the following sectors: as a nuclear fuel in pressure water reactor. |  | allocatable product | ecoQuery: https://ecoquery.ecoinvent.org/3.12/cutoff/dataset/268/documentation This is a market activity. Each market represents the consumption mix of a product in a given geography, connecting suppliers with consumers of the same product in the same geographical area. Markets group the producers and also the imports of the product (if relevant) within the same geographical area. They also account for transport to the consumer and for the losses during that process, when relevant.;This is the market for 'MOX fuel element, for light water reactor', in the Global geography.;Transport from producers to consumers of this product in the geography covered by the market is included. This activity starts at the gate of the activities that produce 'MOX fuel element, for light water reactor', within the geography of Global. From cradle, i.e. including all upstream activities. This activity ends with the supply of 'MOX fuel element, for light water reactor', to the consumers of this product. Transport is included. Product losses during transportation are assumed negligible and are therefore not included.
market for m-toluidine | market activity | Chemicals | 2011:Manufacture of basic chemicals | C - Manufacturing | m-toluidine | 34150: Amine-function compounds; oxygen-function amino-compounds, except lysine and its esters and salts thereof and […] | 'm-toluidine' is an organic substance with a CAS no. : 000108-44-1. It is called '1-amino-3-methylbenzene ' under IUPAC naming and its molecular formula is: C7H9N. It is liquid under normal conditions of temperature and pressure as a colorless to pale yellow liquid with an amine like odor. The substance is modelled as a pure substance. Modelling this substance in a solution requires the user to add the solvent of their choice in their models. There are no publicly available information about the consumption of this substance on a consumer level. On industrial sites, the substance is used for the manufacture of products in the following sectors: intermediates for dyes and pigments, pesticides, and herbicides; vulcanizing accelerators for the rubber industry; polymer curing agents; corrosion inhibitors; pharmaceutical intermediates; and intermediates for numerous other fine and speciality chemical areas. | 000108-44-1 | allocatable product | ecoQuery: https://ecoquery.ecoinvent.org/3.12/cutoff/dataset/92853/documentation This is a market activity. Each market represents the consumption mix of a product in a given geography, connecting suppliers with consumers of the same product in the same geographical area. Markets group the producers and also the imports of the product (if relevant) within the same geographical area. They also account for transport to the consumer and for the losses during that process, when relevant.;This dataset represents the supply of 1 kg of m-toluidine from activities that produce it within the geography GLO. This activity starts at the gate of the activities that produce m-toluidine within the geography GLO, with the product ready for transportation. From cradle, i.e. including all upstream activities. This activity ends with the supply of 1 kg of m-toluidine to the consumers of this product. Transport is included. Product losses during transportation are assumed negligible and are therefore not included.
market for mulberry leaves | market activity | Agriculture & Animal Husbandry | 0129:Growing of other perennial crops | A - Agriculture, forestry and fishing | mulberry leaves | 01353: Raspberries, blackberries, mulberries and loganberries | The product 'mulberry leaves' is a fruit. It is a perennial crop. |  | allocatable product | ecoQuery: https://ecoquery.ecoinvent.org/3.12/cutoff/dataset/21679/documentation This is a market activity. Each market represents the consumption mix of a product in a given geography, connecting suppliers with consumers of the same product in the same geographical area. Markets group the producers and also the imports of the product (if relevant) within the same geographical area. They also account for transport to the consumer and for the losses during that process, when relevant.;This is the market for 'mulberry leaves', in the Global geography.;Transport from producers to consumers of this product in the geography covered by the market is included.;The product 'mulberry leaves' is a fruit. It is a perennial crop. This activity starts at the gate of the activities that produce 'mulberry leaves', within the geography of Global. From cradle, i.e. including all upstream activities. This activity ends with the supply of 'mulberry leaves', to the consumers of this product. Transport is included. Product losses during transportation are assumed negligible and are therefore not included.
market for mulching | market activity | Agriculture & Animal Husbandry | 0161:Support activities for crop production | A - Agriculture, forestry and fishing | mulching | 86119: Other support services to crop production | This is delivering the service of 'mulching' on an area of one hectare. It includes the use of diesel powered mobile infrastructure (tractors, machinery). Diesel combustion linearly affects direct emissions. Hence, a user can model the right amount of this service by using information on diesel consumption. For example: If within the user's model diesel consumption is 30 kg/ha while in this service it is 15 kg/ha, the user can model with 2 ha of this service. |  | allocatable product | ecoQuery: https://ecoquery.ecoinvent.org/3.12/cutoff/dataset/1379/documentation This is a market activity. Each market represents the consumption mix of a product in a given geography, connecting suppliers with consumers of the same product in the same geographical area. Markets group the producers and also the imports of the product (if relevant) within the same geographical area. They also account for transport to the consumer and for the losses during that process, when relevant.;This is the market for 'mulching', in the Global geography.;This market contains no transport or losses, as they are irrelevant for the delivered product.;This is delivering the service of 'mulching' on an area of one hectare. It includes the use of diesel powered mobile infrastructure (tractors, machinery). Diesel combustion linearly affects direct emissions. Hence, a user can model the right amount of this service by using information on diesel consumption. For example: If within the user's model diesel consumption is 30 kg/ha while in this service it is 15 kg/ha, the user can model with 2 ha of this service. This activity starts with the service generation. From cradle, i.e. including all upstream activities. This activity ends with the service supplied to its consumers. Transport or losses are considered irrelevant for this product.
market for multi-Si wafer | market activity | Electronics | 2610:Manufacture of electronic components and boards | C - Manufacturing | multi-Si wafer | 47173: Parts for the goods of subclasses 47140 to 47160 | This product represents 1 m2 of multi-Si wafer used to produce photovoltaic cells. Wafers are round disks cut from pure silicon ingots. Multi-Si, or polycrystalline silicon consists of many small silicon crystals compared to single-Si that consist of one single continuous crystal. Multi-Si cells are usually less efficient than single-Si photovoltaic cells |  | allocatable product | ecoQuery: https://ecoquery.ecoinvent.org/3.12/cutoff/dataset/10047/documentation This is a market activity. Each market represents the consumption mix of a product in a given geography, connecting suppliers with consumers of the same product in the same geographical area. Markets group the producers and also the imports of the product (if relevant) within the same geographical area. They also account for transport to the consumer and for the losses during that process, when relevant.;This is the market for 'multi-Si wafer', in the Global geography.;In this market, expert judgement was used to develop product specific transport distance estimations. This activity starts at the gate of the activities that produce 'multi-Si wafer', within the geography of Global. From cradle, i.e. including all upstream activities. This activity ends with the supply of 'multi-Si wafer', to the consumers of this product. Transport is included. Product losses during transportation are assumed negligible and are therefore not included.
market for multi-Si wafer, ribbon | market activity | Electronics | 2610:Manufacture of electronic components and boards | C - Manufacturing | multi-Si wafer, ribbon | 47173: Parts for the goods of subclasses 47140 to 47160 | This product represents 1 m2 of ribbon-Si wafer used to produce photovoltaic cells. Wafers are round disks cut from pure silicon ingots. Ribbon cells are crystallized directly from the silicon melt, thus no sawing losses occur as they do in other cell production. |  | allocatable product | ecoQuery: https://ecoquery.ecoinvent.org/3.12/cutoff/dataset/6584/documentation This is a market activity. Each market represents the consumption mix of a product in a given geography, connecting suppliers with consumers of the same product in the same geographical area. Markets group the producers and also the imports of the product (if relevant) within the same geographical area. They also account for transport to the consumer and for the losses during that process, when relevant.;This is the market for 'multi-Si wafer, ribbon', in the Global geography.;In this market, expert judgement was used to develop product specific transport distance estimations. This activity starts at the gate of the activities that produce 'multi-Si wafer, ribbon', within the geography of Global. From cradle, i.e. including all upstream activities. This activity ends with the supply of 'multi-Si wafer, ribbon', to the consumers of this product. Transport is included. Product losses during transportation are assumed negligible and are therefore not included.
market for municipal solid waste | market activity | Waste Treatment & Recycling | 3821:Treatment and disposal of non-hazardous waste | E - Water supply; sewerage, waste management and remediation activities | municipal solid waste | 39910: Municipal waste | municipal solid waste' is a solid waste under the category of residential wastes. It can be sourced in many and various ways and therefore it can belong in all waste categories (commercial and institutional, industrial and construction and demolition). It is generated in a wide range of activities from many different sectors. The composition of 'municipal solid waste' depends heavily on the geography in which it was generated, due to different consumption and sorting practices. The properties of carbon content (fossil and non-fossil), heating values, dry mass and others can thus vary significantly in the ecoinvent database. Users are advised to inspect the properties of the specific exchange in the geography of interest and the fractions contained as stated in the General Comment of the treatment activities. This kind of by-product (recyclable or waste) is generated from ordinary transforming activities, and as such can be considered for modelling waste outputs of comparable composition. In the ecoinvent database, treatment option/s for this by-product include: deposition (sanitary landfill, unsanitary landfill), thermal (municipal incineration with and without energy recovery), uncontrolled forms of disposal (open dump, open burning). Based on the aforementioned treatments, this by-product receives, it is a non-hazardous waste. In addition, this by-product is used in the following processes: clinker production. This by-product can be modelled on two levels: treatment activity and market activity. The former one refers to the specific technology treating the by-product while the latter level represents a mix of treatments. Users are encouraged to inspect the modelling assumptions of the treatment activities and when selecting the market to additionally inspect the treatment mix. Collection and transportation of this by-product is accounted in the respective market activity, users are advised to inspect and modify the average transportation distances for a case specific modelling. |  | Waste | ecoQuery: https://ecoquery.ecoinvent.org/3.12/cutoff/dataset/17725/documentation This is a market activity, representing a treatment mix. In the case of products needing treatment, market mixes are supplied by the activities treating the product in the geography defined by the market, and they supply the activities needing to treat the product, as they have generated it as a by-product in the Undefined processes (present as a negative input in system models). Transport to the treating facility or losses are also accounted in this type of markets, when relevant. This is the market for 'municipal solid waste' in the geography of Luxembourg. Transport from producers to consumers of this product in the geography covered by the market is included. The activity starts with the input from the treatment processes. From cradle, i.e. including all upstream activities. A market for a material for treatment (wastes or recyclables) ends with the provision of treatment, i.e. a mix of treatment providers, to activities that generate the reference product as a waste/by-product.
market for municipal waste collection service by 21 metric ton lorry | market activity | Waste Treatment & Recycling | 3811:Collection of non-hazardous waste | E - Water supply; sewerage, waste management and remediation activities | municipal waste collection service by 21 metric ton lorry | 94231: General waste collection services, residential | This is delivering the service of transportation of 1 metric ton across the distance of 1 km. This service only considers the transportation of goods. The vehicle operates with diesel. Its average life spam is 540,000 km and its gross load capacity is 8.2 tons. |  | allocatable product | ecoQuery: https://ecoquery.ecoinvent.org/3.12/cutoff/dataset/3152/documentation This is a market activity. Each market represents the consumption mix of a product in a given geography, connecting suppliers with consumers of the same product in the same geographical area. Markets group the producers and also the imports of the product (if relevant) within the same geographical area. They also account for transport to the consumer and for the losses during that process, when relevant.;This is the market for 'municipal waste collection service by 21 metric ton lorry', in the Global geography.;This market contains no transport or losses, as they are irrelevant for the delivered product.;This is delivering the service of transportation of 1 metric ton across the distance of 1 km. This service only considers the transportation of goods. The vehicle operates with diesel. Its average life spam is 540,000 km and its gross load capacity is 8.2 tons. This activity starts with the service generation. From cradle, i.e. including all upstream activities. This activity ends with the service supplied to its consumers. Transport or losses are considered irrelevant for this product.
market for municipal waste incineration facility | market activity | Infrastructure & Machinery; Waste Treatment & Recycling | 4290:Construction of other civil engineering projects | F - Construction | municipal waste incineration facility | 53290: Other civil engineering works | This is an immobile infrastructure, representing the construction of a municipal waste incineration facility. The facility treats municipal waste, with 100,000 tons per year production capacity and a lifetime of 40 years. The process includes the construction and the decommission of the plant and the land use exchanges. |  | allocatable product | ecoQuery: https://ecoquery.ecoinvent.org/3.12/cutoff/dataset/6328/documentation This is a market activity. In the case of services or immobile infrastructures, markets are connecting suppliers and consumers at a global level. For specific connections at regional level, direct links between the local producing activities and the local consumers are preferred. Transport or losses are logically not relevant for this type of products.;This is the market for 'municipal waste incineration facility', in the Global geography.;This market contains no transport or losses, as they are irrelevant for the delivered product.;This is an immobile infrastructure, representing the construction of a municipal waste incineration facility. The facility treats municipal waste, with 100,000 tons per year production capacity and a lifetime of 40 years. The process includes the construction and the decommission of the plant and the land use exchanges. This activity starts with the built infrastructure ready to use. From cradle, i.e. including all upstream activities. This activity ends with the infrastructure made accessible to the users. Transport or losses are considered irrelevant for this product.
market for mustard | market activity | Agriculture & Animal Husbandry | 0111:Growing of cereals (except rice), leguminous crops and oil seeds | A - Agriculture, forestry and fishing | mustard | 01442: Mustard seed | The product 'mustard' is a seed. It is an annual crop. |  | allocatable product | ecoQuery: https://ecoquery.ecoinvent.org/3.12/cutoff/dataset/19502/documentation This is a market activity. Each market represents the consumption mix of a product in a given geography, connecting suppliers with consumers of the same product in the same geographical area. Markets group the producers and also the imports of the product (if relevant) within the same geographical area. They also account for transport to the consumer and for the losses during that process, when relevant.;This is the market for 'mustard', in the Global geography.;Transport from producers to consumers of this product in the geography covered by the market is included.;The product 'mustard' is a seed. It is an annual crop. This activity starts at the gate of the activities that produce 'mustard', within the geography of Global. From cradle, i.e. including all upstream activities. This activity ends with the supply of 'mustard', to the consumers of this product. Transport is included. Product losses during transportation are assumed negligible and are therefore not included.
market for N,N-dimethylformamide | market activity | Chemicals | 2011:Manufacture of basic chemicals | C - Manufacturing | N,N-dimethylformamide | 34150: Amine-function compounds; oxygen-function amino-compounds, except lysine and its esters and salts thereof and […] | N,N-dimethylformamide' is an organic substance with a CAS no. : 000068-12-2. It is called 'N,N-dimethylformamide' under IUPAC naming and its molecular formula is: C3H7NO. It is liquid under normal conditions of temperature and pressure and has a light yellow colour. It is modelled as a pure substance. Modelling this substance in a solution requires the user to add the solvent of their choice in their models. There is no publicly available information about the consumption of this substance on a consumer level. On industrial sites, the substance is used for the manufacture of products in the following sectors: laboratory chemicals, adhesives and sealants, coating products, leather treatment products, plant protection products, perfumes and fragrances, pharmaceuticals, polymers and textile treatment products and dyes. This substance is used for the synthesis of other substances (use as intermediate). | 68-12-2 | allocatable product | ecoQuery: https://ecoquery.ecoinvent.org/3.12/cutoff/dataset/8714/documentation This is a market activity. Each market represents the consumption mix of a product in a given geography, connecting suppliers with consumers of the same product in the same geographical area. Markets group the producers and also the imports of the product (if relevant) within the same geographical area. They also account for transport to the consumer and for the losses during that process, when relevant.;This is the market for 'N,N-dimethylformamide', in the Global geography.;Transport from producers to consumers of this product in the geography covered by the market is included.;'N,N-dimethylformamide' is an organic substance with a CAS no. : 000068-12-2. It is called 'N,N-dimethylformamide' under IUPAC naming and its molecular formula is: C3H7NO. It is liquid under normal conditions of temperature and pressure and has a light yellow colour. The substance is modelled as a pure substance. There is no publicly available information about the consumption of this substance on a consumer level. On industrial sites, the substance is used for the manufacture of products in the following sectors: laboratory chemicals, adhesives and sealants, coating products, leather treatment products, plant protection products, perfumes and fragrances, pharmaceuticals, polymers and textile treatment products and dyes. This substance is used for the synthesis of other substances (use as intermediate). This activity starts at the gate of the activities that produce 'N,N-dimethylformamide', within the geography of Global. From cradle, i.e. including all upstream activities. This activity ends with the supply of 'N,N-dimethylformamide', to the consumers of this product. Transport is included. Product losses during transportation are assumed negligible and are therefore not included.
market for N2O retained, by regenerative thermal oxidation | market activity | Chemicals | 3510:Electric power generation, transmission and distribution | D - Electricity, gas, steam and air conditioning supply | N2O retained, by regenerative thermal oxidation | 35499: Other chemical products n.e.c. | 'N2O retained, by regenerative thermal oxidation' describes the inorganic nitrous oxide retained through regenerative thermal oxidation. It is called 'dinitrogen monoxide' under IUPAC naming and its molecular formula is: N2O. It is gaseous under normal conditions of temperature and pressure. It is modelled as pure nitrous oxide. | 010024-97-2 | allocatable product | ecoQuery: https://ecoquery.ecoinvent.org/3.12/cutoff/dataset/27403/documentation None From cradle, i.e. including all upstream activities.
market for naphtha | market activity | Fuels | 1920:Manufacture of refined petroleum products | C - Manufacturing | naphtha | 33330: Naphtha | naphtha' is a fossil fuel with a calorific value of 45 MJ/kg. It is used as a liquid fuel and is sourced from petroleum refineries. Its main applications are in the following sectors: industrial power source and plastics raw material. | 008030-30-6 | allocatable product | ecoQuery: https://ecoquery.ecoinvent.org/3.12/cutoff/dataset/19420/documentation This is a market activity. Each market represents the consumption mix of a product in a given geography, connecting suppliers with consumers of the same product in the same geographical area. Markets group the producers and also the imports of the product (if relevant) within the same geographical area. They also account for transport to the consumer and for the losses during that process, when relevant.;This is the market for 'naphtha', in the geography of Brazil.;Inventory for regional market of refined petroleum product, encompassing the distribution to the final consumer (household, road vehicle, power plant, etc.) including all necessary transports. This regional market activitiy was created as a copy of the corresponding datasets for Europe (RER) in ecoinvent v3.4 (2017). The type and amount of all exchanges have been left unmodified, but the uncertainty information has been adjusted accordingly.;naphtha' is a fossil fuel with a calorific value of 45 MJ/kg. It is used as a liquid fuel and is sourced from petroleum refineries. Its main applications are in the following sectors: industrial power source and plastics raw material. This activity starts at the gate of the activities that produce 'naphtha', within the geography of Brazil. From cradle, i.e. including all upstream activities. This activity ends with the supply of 'naphtha', to the consumers of this product. Transport is included. Product losses during transportation are assumed negligible and are therefore not included.
market for naphthalene sulfonic acid | market activity | Chemicals | 2029:Manufacture of other chemical products n.e.c. | C - Manufacturing | naphthalene sulfonic acid | 34150: Amine-function compounds; oxygen-function amino-compounds, except lysine and its esters and salts thereof and […] | 'naphthalene sulfonic acid' is an organic substance with a CAS no. : 000085-47-2. It is called 'naphthalene-2-sulfonic acid' under IUPAC naming and its molecular formula is: C10H8O3S. It is solid under normal conditions of temperature and pressure. It is modelled as a pure substance. Modelling this substance in a solution requires the user to add the solvent of their choice in their models. On a consumer level, is used in the following products: coating products, fillers, putties, plasters, modelling clay, finger paints, inks and toners, leather treatment products, paper chemicals and dyes, polymers and textile treatment products and dyes. On industrial sites, the substance is used for the manufacture of products in the following sectors: leather treatment products, paper chemicals and dyes, textile treatment products and dyes and washing & cleaning products. | 000085-47-2 | allocatable product | ecoQuery: https://ecoquery.ecoinvent.org/3.12/cutoff/dataset/3616/documentation This is a market activity. Each market represents the consumption mix of a product in a given geography, connecting suppliers with consumers of the same product in the same geographical area. Markets group the producers and also the imports of the product (if relevant) within the same geographical area. They also account for transport to the consumer and for the losses during that process, when relevant.;This is the market for 'naphthalene sulfonic acid', in the Global geography.;Transport from producers to consumers of this product in the geography covered by the market is included.;'naphthalene sulfonic acid' is an organic substance with a CAS no. : 000120-18-3. It is called 'naphthalene-2-sulfonic acid' under IUPAC naming and its molecular formula is: C10H8O3S. It is solid under normal conditions of temperature and pressure. The substance is modelled as a pure substance. On a consumer level, is used in the following products: coating products, fillers, putties, plasters, modelling clay, finger paints, inks and toners, leather treatment products, paper chemicals and dyes, polymers and textile treatment products and dyes. On industrial sites, the substance is used for the manufacture of products in the following sectors: leather treatment products, paper chemicals and dyes, textile treatment products and dyes and washing & cleaning products. This activity starts at the gate of the activities that produce 'naphthalene sulfonic acid', within the geography of Global. From cradle, i.e. including all upstream activities. This activity ends with the supply of 'naphthalene sulfonic acid', to the consumers of this product. Transport is included. Product losses during transportation are assumed negligible and are therefore not included.
market for napropamide | market activity | Chemicals; Agriculture & Animal Husbandry | 2021:Manufacture of pesticides and other agrochemical products | C - Manufacturing | napropamide | 34663: Herbicides, anti-sprouting products and plant-growth regulators | 'napropamide' is an organic substance with a CAS no. : 015299-99-7. It is called 'N,N-diethyl-2-naphthalen-1-yloxypropanamide' under IUPAC naming and its molecular formula is: C17H21NO2. It is solid under normal conditions of temperature and pressure. It is modelled as a pure substance. Modelling this substance in a solution requires the user to add the solvent of their choice in their models. There is no publicly available information about the consumption of this substance on a consumer level. On industrial sites, the substance is used for the manufacture of products in the following sectors: This substance can also be used as a pesticide. | 015299-99-7 | allocatable product | ecoQuery: https://ecoquery.ecoinvent.org/3.12/cutoff/dataset/6438/documentation This is a market activity. Each market represents the consumption mix of a product in a given geography, connecting suppliers with consumers of the same product in the same geographical area. Markets group the producers and also the imports of the product (if relevant) within the same geographical area. They also account for transport to the consumer and for the losses during that process, when relevant.;This is the market for 'napropamide', in the Global geography.;In this market, expert judgement was used to develop product specific transport distance estimations.;'napropamide' is an organic substance with a CAS no. : 015299-99-7. It is called 'N,N-diethyl-2-naphthalen-1-yloxypropanamide' under IUPAC naming and its molecular formula is: C17H21NO2. It is solid under normal conditions of temperature and pressure. The substance is modelled as a pure substance. This substance can be used as a pesticide. This activity starts at the gate of the activities that produce 'napropamide', within the geography of Global. From cradle, i.e. including all upstream activities. This activity ends with the supply of 'napropamide', to the consumers of this product. Transport is included. Product losses during transportation are assumed negligible and are therefore not included.
market for natural gas liquids | market activity | Fuels | 3520:Manufacture of gas; distribution of gaseous fuels through mains | D - Electricity, gas, steam and air conditioning supply | natural gas liquids | 17200: Coal gas, water gas, producer gas and similar gases, other than petroleum gases and other gaseous hydrocarbons | natural gas liquids' is a fossil fuel with a calorific value of 47.06 MJ/kg (typically ranging from 45-51 MJ/kg subject to its composition). It is sourced from unprocessed natural gas and undergoes fractionation to yield Ethane, Propane, Butane, Isobutane and Pentane, which are used as a liquid fuel or feedstock in petrochemical industry. Its main applications are usage as a domestic fuel for cooking and heating, industrial fuel and plastics raw material. The assumed composition for natural gas liquids is Ethane 38%, Propane 33%, Butane and Isobutane 18% and Pentane 11%. | 064741-48-6 | allocatable product | ecoQuery: https://ecoquery.ecoinvent.org/3.12/cutoff/dataset/276195/documentation This is a market activity. Each market represents the consumption mix of a product in a given geography, connecting suppliers with consumers of the same product in the same geographical area. Markets group the producers and also the imports of the product (if relevant) within the same geographical area. They also account for transport to the consumer and for the losses during that process, when relevant.;This is the market for 'natural gas liquids', within the geography of this dataset.;No transport by the usual transport systems is assumed since the product processing generally takes place in the same location. This activity starts at the gate of the activities that produce 'natural gas liquids', within the geography of this dataset. From cradle, i.e. including all upstream activities. This activity ends with the supply of 'natural gas liquids', to the consumers of this product. Transport or losses are considered irrelevant for this product.
market for natural gas processing plant | market activity | Infrastructure & Machinery; Fuels | 0620:Extraction of natural gas | B - Mining and quarrying | natural gas processing plant | 53262: Power plants | This is an immobile infrastructure, representing the construction of a natural gas processing plant. The infrastructrure represents a plant with an annual production of 1.54 E12 MJ gas, corresponding to a 4.23 E10 Nm3 gas, while it has a lifetime of 60 years. The process includes needed input material, land and energy requirements of a natural gas production plant. |  | allocatable product | ecoQuery: https://ecoquery.ecoinvent.org/3.12/cutoff/dataset/7533/documentation This is a market activity. In the case of services or immobile infrastructures, markets are connecting suppliers and consumers at a global level. For specific connections at regional level, direct links between the local producing activities and the local consumers are preferred. Transport or losses are logically not relevant for this type of products.;This is the market for 'natural gas processing plant', in the Global geography.;This market contains no transport or losses, as they are irrelevant for the delivered product.;This is an immobile infrastructure, representing the construction of a natural gas processing plant. The infrastructrure represents a plant with an annual production of 1.54 E12 MJ gas, corresponding to a 4.23 E10 Nm3 gas, while it has a lifetime of 60 years. The process includes needed input material, land and energy requirements of a natural gas production plant. This activity starts with the built infrastructure ready to use. From cradle, i.e. including all upstream activities. This activity ends with the infrastructure made accessible to the users. Transport or losses are considered irrelevant for this product.
market for natural gas service station | market activity | Infrastructure & Machinery; Fuels | 4290:Construction of other civil engineering projects | F - Construction | natural gas service station | 53290: Other civil engineering works | This is an immobile infrastructure, representing the construction of a natural gas service station. The infrastructure represents a service station with 310,000 m3 gas (236,000 kg) sold per year, with an assumed lifetime of 50 years. The process includes land use for a natural gas service station, construction materials for compressor and container and the decommission of concrete. |  | allocatable product | ecoQuery: https://ecoquery.ecoinvent.org/3.12/cutoff/dataset/334/documentation This is a market activity. In the case of services or immobile infrastructures, markets are connecting suppliers and consumers at a global level. For specific connections at regional level, direct links between the local producing activities and the local consumers are preferred. Transport or losses are logically not relevant for this type of products.;This is the market for 'natural gas service station', in the Global geography.;This market contains no transport or losses, as they are irrelevant for the delivered product.;This is an immobile infrastructure, representing the construction of a natural gas service station. The infrastructure represents a service station with 310,000 m3 gas (236,000 kg) sold per year, with an assumed lifetime of 50 years. The process includes land use for a natural gas service station, construction materials for compressor and container and the decommission of concrete. This activity starts with the built infrastructure ready to use. From cradle, i.e. including all upstream activities. This activity ends with the infrastructure made accessible to the users. Transport or losses are considered irrelevant for this product.
market for natural gas, burned in gas turbine | market activity | Fuels | 3510:Electric power generation, transmission and distribution | D - Electricity, gas, steam and air conditioning supply | natural gas, burned in gas turbine | 17100: Electrical energy | 'natural gas, burned in gas turbine' describes the use of a fossil fuel. It is a gaseous fuel sourced from oil and gas production or via evaporation of liquified natural gas. This exchange provides the service of burning 1 MJ of natural gas (supplied at high pressure) in a gas turbine for the purpose of providing energy to processes in the liquefaction/evaporation, transmission, and distribution of natural gas. The services also includes (air) emissions, infrastructure and the production and provision of fuel. 1 MJ of fuel input equals 0.02778 m3 of natural gas. |  | allocatable product | ecoQuery: https://ecoquery.ecoinvent.org/3.12/cutoff/dataset/26806/documentation This is the market for "natural gas, burned in gas turbine" [MJ of fuel input], in the Global geography.;This is a market activity. Each market represents the consumption mix of a product in a given geography, connecting suppliers with consumers of the same product in the same geographical area. Markets group the producers and also the imports of the product (if relevant) within the same geographical area. They also account for transport to the consumer and for the losses during that process, when relevant.;This market contains no transport or losses, as they are irrelevant for the delivered product.;The activity "natural gas, burned in gas turbine" represents the use of a fossil fuel, primarily intended for energy supply throughout the transmission and distribution of natural gas. It is used as a gaseous fuel and is sourced from oil and gas production and evaporation of liquid natural gas. This exchange provides the service of burning 1 MJ of natural gas in a gas turbine. The services also includes (air) emissions, infrastructure and the production and provision of fuel. 1 MJ fuel input equals 0.0278 m3 of natural gas. This activity starts at the gate of the activities that produce "natural gas, burned in gas turbine", within the geography of Global. From cradle, i.e. including all upstream activities. This activity ends with the supply of natural gas, burned in gas turbine", to the consumers of this product. Transport or losses are considered irrelevant for this product.
market for natural gas, high pressure | market activity | Fuels | 3520:Manufacture of gas; distribution of gaseous fuels through mains | D - Electricity, gas, steam and air conditioning supply | natural gas, high pressure | 12020: Natural gas, liquefied or in the gaseous state | ‘natural gas, high pressure' is a fossil fuel, for which a generic gross calorific value (GCV) of 40MJ/m3, a net calorific value (NCV) of 36.0 MJ/m3 and a density of 0.735kg/m3 for natural gas are applied, in line with the global statistics (referring to standard cubic meters, Sm3, measured at 15°C and 1013 mbar). It is used as a gaseous fuel and is sourced from oil and gas production and evaporation of liquid natural gas. The initial overpressure of the gas is 1-5 bar (1000-5000 hPa). Natural gas supplied at high pressure is predominantly used by large consumers, e.g., power plants and industries. | 8006-14-2 | allocatable product | ecoQuery: https://ecoquery.ecoinvent.org/3.12/cutoff/dataset/26445/documentation This is a market activity. Each market represents the consumption mix of a product in a given geography, connecting suppliers with consumers of the same product in the same geographical area. Markets group the producers and the imports of the product (if relevant) within the same geographical area. They also account for transport (distribution) to the consumer and for the losses during that process, when relevant.;This is the market for ‘natural gas, high pressure' [m3], in the geography of Ecuador. The consumption mix is calculated based on own production - if relevant - and trade statistics for 2023 from Energy Institute (2024). It contains information on energy and transport requirement (excluding for any imports, which are modelled in separate datasets) and the losses and emissions occurring during the distribution. This information has been extrapolated from other geographies, based on modelling described in Bussa et al. (2024).;The product ‘natural gas, high pressure' is a fossil fuel, for which a generic gross calorific value (GCV) of 40MJ/m3, a net calorific value (NCV) of 36.0 MJ/m3 and a density of 0.735kg/m3 for natural gas are applied, in line with the global statistics (referring to standard cubic meters, Sm3, measured at 15°C and 1013 mbar), based on Meili et al. (2023). It is used as a gaseous fuel and is sourced from oil and gas production and evaporation of liquid natural gas. The initial overpressure of the gas is 1-5 bar (1000-5000 hPa). Natural gas supplied at high pressure is predominantly used by large consumers, e.g., power plants and industries.;Reference(s):;Bussa, M., N. Jungbluth, Ch. Meili (2023) Life cycle inventories for long-distance transport and distribution of natural gas. ESU-services Ltd. Schaffhausen, Switzerland. Available from: http://esu-services.ch/data/public-lci-reports/;Energy Instiute (2024). 'Statistical Review of World Energy'. Retrieved from: https://www.energyinst.org/statistical-review;Meili, Ch., N. Jungbluth, M. Bussa (2023) Life cycle inventories of crude oil and natural gas extraction. ESU-services Ltd. Schaffhausen, Switzerland. Retrieved from: http://esu-services.ch/data/public-lci-reports/ This activity starts at the gate of the activities that produce 'natural gas, high pressure', within the geography of Ecuador. From cradle, i.e. including all upstream activities. This activity ends with the supply of "natural gas, high pressure" to the consumers of this product. The activity includes energy use, emissions, and infrastructure requirements for the distribution of natural gas to large-scale users (e.g., industry or power plants) at high pressure.
market for natural gas, high pressure, vehicle grade | market activity | Fuels | 3520:Manufacture of gas; distribution of gaseous fuels through mains | D - Electricity, gas, steam and air conditioning supply | natural gas, high pressure, vehicle grade | 69120: Gas distribution through mains (on own account) | 'natural gas, high pressure, vehicle grade' is a fossil fuel with a calorific value of 48.98 MJ/kg. It is used as a gaseous fuel and is sourced from oil and gas production and evaporation of liquid natural gas. The initial pressure of the gas is 1-5 bar (1000-5000 hPa). Its main applications are in the following sectors: transportation. | 8006-14-2 | allocatable product | ecoQuery: https://ecoquery.ecoinvent.org/3.12/cutoff/dataset/2503/documentation This is a market activity. Each market represents the consumption mix of a product in a given geography, connecting suppliers with consumers of the same product in the same geographical area. Markets group the producers and also the imports of the product (if relevant) within the same geographical area. They also account for transport to the consumer and for the losses during that process, when relevant.;This is the market for 'natural gas, high pressure, vehicle grade', in the Global geography.;This market contains no transport or losses, as they are irrelevant for the delivered product.;natural gas, high pressure, vehicle grade' is a fossil fuel with a calorific value of 46.5 MJ/kg. It is used as a gaseous fuel and is sourced from oil and gas production and evaporation of liquid natural gas. The initial pressure of the gas is 1-5 bar (1000-5000 hPa). Its main applications are in the following sectors: transportation. This activity starts at the gate of the activities that produce 'natural gas, high pressure, vehicle grade', within the geography of Global. From cradle, i.e. including all upstream activities. This activity ends with the supply of natural gas, high pressure, vehicle grade', to the consumers of this product. Transport or losses are considered irrelevant for this product.
market for natural gas, liquefied | market activity | Fuels | 0620:Extraction of natural gas | B - Mining and quarrying | natural gas, liquefied | 12020: Natural gas, liquefied or in the gaseous state | 'natural gas, liquefied' is a fossil fuel, for which a generic gross calorific value (GCV) of 40MJ/m3, a net calorific value (NCV) of 36.0 MJ/m3 and a density of 0.735kg/m3 are applied, in line with the global statistics (referring to standard cubic meters, Sm3, measured at 15°C and 1013 mbar). That is, the reference flow refers to 1 standard cubic meter of natural gas in the gaseous state. At a density of 410-500 kg/m3, the volume of liquified natural gas is around 1/600th of the gaseous volume at standard conditions. Natural gas is liquefied for transportation and/or storage, and it is sourced from natural gas liquefaction plants. | 8006-14-2 | allocatable product | ecoQuery: https://ecoquery.ecoinvent.org/3.12/cutoff/dataset/3094/documentation This is a market activity. Each market represents the consumption mix of a product in a given geography, connecting suppliers with consumers of the same product in the same geographical area. Markets group the producers and also the imports of the product (if relevant) within the same geographical area. They also account for transport to the consumer and for the losses during that process, when relevant.;This is the market for 'natural gas, liquefied', in the Global geography.;Transport from producers to consumers of this product in the geography covered by the market is included.;The product 'natural gas, liquefied' is a fossil fuel, for which a generic gross calorific value (GCV) of 40MJ/m3, a net calorific value (NCV) of 36.0 MJ/m3 and a density of 0.735kg/m3 are applied, in line with the global statistics (referring to standard cubic meters, Sm3, measured at 15°C and 1013 mbar). That is, the reference flow refers to 1 standard cubic meter of natural gas in the gaseous state. At a density of 410-500 kg/m3, the volume of liquified natural gas is around 1/600th of the gaseous volume at standard conditions. Natural gas is liquefied for transportation and/or storage, and it is sourced from natural gas liquefaction plants. This activity starts at the gate of the activities that produce 'natural gas, liquefied', within the geography of Global. From cradle, i.e. including all upstream activities. This activity ends with the supply of 'natural gas, liquefied', to the consumers of this product. Transport is included. Product losses during transportation are assumed negligible and are therefore not included.
market for natural gas, low pressure | market activity | Fuels | 3520:Manufacture of gas; distribution of gaseous fuels through mains | D - Electricity, gas, steam and air conditioning supply | natural gas, low pressure | 69120: Gas distribution through mains (on own account) | ‘natural gas, low pressure' is a fossil fuel, for which a generic gross calorific value (GCV) of 40MJ/m3, a net calorific value (NCV) of 36.0 MJ/m3 and a density of 0.735kg/m3 for natural gas are applied, in line with the global statistics (referring to standard cubic meters, Sm3, measured at 15°C and 1013 mbar). It is used as a gaseous fuel and is sourced from oil and gas production and evaporation of liquid natural gas. Local distribution of natural gas for residential, commercial, and small industrial users in low-pressure networks with an overpressure below 0.1 bar. | 8006-14-2 | allocatable product | ecoQuery: https://ecoquery.ecoinvent.org/3.12/cutoff/dataset/2415/documentation This is a market activity. Each market represents the consumption mix of a product in a given geography, connecting suppliers with consumers of the same product in the same geographical area. Markets group the producers and the imports of the product (if relevant) within the same geographical area. They also account for transport (distribution) to the consumer and for the losses during that process, when relevant.;This is the market for ‘natural gas, low pressure' [m3], in the geography of Switzerland. The consumption mix is calculated based on indigenous production - if relevant - and trade statistics, as described in Bussa et al. (2024). It contains information on energy and transport requirement (excluding for any imports, which are modelled in separate datasets) and the losses and emissions occurring during the distribution.;The product ‘natural gas, high pressure' is a fossil fuel, for which a generic gross calorific value (GCV) of 40MJ/m3, a net calorific value (NCV) of 36.0 MJ/m3 and a density of 0.735kg/m3 for natural gas are applied, in line with the global statistics (referring to standard cubic meters, Sm3, measured at 15°C and 1013 mbar), based on Meili et al. (2023). It is used as a gaseous fuel and is sourced from oil and gas production and evaporation of liquid natural gas. The initial overpressure of the gas is 1-5 bar (1000-5000 hPa). Natural gas supplied at high pressure is predominantly used by large consumers, e.g., power plants and industries.;Reference(s):;Bussa, M., N. Jungbluth, Ch. Meili (2024) Life cycle inventories for long-distance transport and distribution of natural gas. ESU-services Ltd. Schaffhausen, Switzerland. Available from: http://esu-services.ch/data/public-lci-reports/;Meili, Ch., N. Jungbluth,M. Bussa (2023) Life cycle inventories of crude oil and natural gas extraction. ESU-services Ltd. Schaffhausen, Switzerland. Retrieved from: http://esu-services.ch/data/public-lci-reports/ This activity starts at the gate of the activities (pressure reduction from high pressure supply) that produce "natural gas, low pressure". From cradle, i.e. including all upstream activities. This activity ends with the supply of "natural gas, low pressure" to the consumers of this product. The activity includes emissions from leakage as well as energy requirements and infrastructure requirements for the local distribution of natural gas at low pressure. Emissions include gas emitted at the connection points of households and small businesses as well as a share of the emissions due to leakages, fractures, and maintenance.
market for natural gas, low pressure, vehicle grade | market activity | Fuels | 3520:Manufacture of gas; distribution of gaseous fuels through mains | D - Electricity, gas, steam and air conditioning supply | natural gas, low pressure, vehicle grade | 69120: Gas distribution through mains (on own account) | 'natural gas, low pressure, vehicle grade' is a fossil fuel with a calorific value of 48.98 MJ/kg. It is used as a gaseous fuel and is sourced from oil and gas production and evaporation of liquid natural gas. The initial pressure of the gas is below 0.1 bar (below 100 hPa). Its main applications are in the following sectors: transportation. | 8006-14-2 | allocatable product | ecoQuery: https://ecoquery.ecoinvent.org/3.12/cutoff/dataset/3018/documentation This is a market activity. Each market represents the consumption mix of a product in a given geography, connecting suppliers with consumers of the same product in the same geographical area. Markets group the producers and also the imports of the product (if relevant) within the same geographical area. They also account for transport to the consumer and for the losses during that process, when relevant.;This is the market for 'natural gas, low pressure, vehicle grade', in the Global geography.;This market contains no transport or losses, as they are irrelevant for the delivered product.;natural gas, low pressure, vehicle grade' is a fossil fuel with a calorific value of 46.5 MJ/kg. It is used as a gaseous fuel and is sourced from oil and gas production and evaporation of liquid natural gas. The initial pressure of the gas is below 0.1 bar (below 100 hPa). Its main applications are in the following sectors: transportation. This activity starts at the gate of the activities that produce 'natural gas, low pressure, vehicle grade', within the geography of Global. From cradle, i.e. including all upstream activities. This activity ends with the supply of natural gas, low pressure, vehicle grade', to the consumers of this product. Transport or losses are considered irrelevant for this product.
market for natural gas, medium pressure, vehicle grade | market activity | Fuels | 3520:Manufacture of gas; distribution of gaseous fuels through mains | D - Electricity, gas, steam and air conditioning supply | natural gas, medium pressure, vehicle grade | 69120: Gas distribution through mains (on own account) | 'natural gas, medium pressure, vehicle grade' is a fossil fuel with a calorific value of 48.98 MJ/kg. It is used as a gaseous fuel and is sourced from oil and gas production and evaporation of liquid natural gas. The initial pressure of the gas is 0.1-1 bar (100-1000 hPa). Its main applications are in the following sectors: transportation. | 8006-14-2 | allocatable product | ecoQuery: https://ecoquery.ecoinvent.org/3.12/cutoff/dataset/7281/documentation This is a market activity. Each market represents the consumption mix of a product in a given geography, connecting suppliers with consumers of the same product in the same geographical area. Markets group the producers and also the imports of the product (if relevant) within the same geographical area. They also account for transport to the consumer and for the losses during that process, when relevant.;This is the market for 'natural gas, medium pressure, vehicle grade', in the Global geography.;This market contains no transport or losses, as they are irrelevant for the delivered product.;natural gas, medium pressure, vehicle grade' is a fossil fuel with a calorific value of 46.5 MJ/kg. It is used as a gaseous fuel and is sourced from oil and gas production and evaporation of liquid natural gas. The initial pressure of the gas is 0.1-1 bar (100-1000 hPa). Its main applications are in the following sectors: transportation. This activity starts at the gate of the activities that produce 'natural gas, medium pressure, vehicle grade', within the geography of Global. From cradle, i.e. including all upstream activities. This activity ends with the supply of natural gas, medium pressure, vehicle grade', to the consumers of this product. Transport or losses are considered irrelevant for this product.
market for natural gas, vented | market activity | Resource Extraction; Fuels | 0610:Extraction of crude petroleum | B - Mining and quarrying | natural gas, vented | 12020: Natural gas, liquefied or in the gaseous state | 'natural gas, vented' describes the emissions due to the venting of natural gas during crude oil production. | 8006-14-2 | allocatable product | ecoQuery: https://ecoquery.ecoinvent.org/3.12/cutoff/dataset/1277/documentation This is a market activity. Each market represents the consumption mix of a product in a given geography, connecting suppliers with consumers of the same product in the same geographical area. Markets group the producers and also the imports of the product (if relevant) within the same geographical area. They also account for transport to the consumer and for the losses during that process, when relevant.;This is the market for 'natural gas, vented', in the Global geography.;No transport required.;'natural gas, vented' describes the emissions due to the venting of natural gas during crude oil production. This activity starts at the gate of the activities that produce 'natural gas, vented', within the geography of Global. From cradle, i.e. including all upstream activities. This activity ends with the supply of natural gas, vented', to the consumers of this product. Transport or losses are considered irrelevant for this product.
market for natural graphite, coated | market activity | Batteries | 2790:Manufacture of other electrical equipment | C - Manufacturing | natural graphite, coated | 46950: Carbon electrodes, carbon brushes, lamp carbons, battery carbons and other articles of graphite or other carbo[…] | Natural graphite is found in nature in form of pure carbon and generally occurs as black crystal flakes and masses. It undergoes different processing steps (from mining to purification) before being carbonized and coated. 'natural graphite, coated' can be used in many industrial application, such as anode material for Li-ion battery. It has important properties, like chemical inertness, thermal stability and high electrical conductivity. | 007782-42-5 | allocatable product | ecoQuery: https://ecoquery.ecoinvent.org/3.12/cutoff/dataset/93704/documentation This is a market activity. Each market represents the consumption mix of a product in a given geography, connecting suppliers with consumers of the same product in the same geographical area. Markets group the producers and also the imports of the product (if relevant) within the same geographical area. They also account for transport to the consumer and for the losses during that process, when relevant.;This is the market for 'coated natural graphite', in the geography of China.;Transport from producers to consumers of this product in the geography covered by the market is included. This activity starts at the gate of the activitiy that produces coated natural graphite (battery grade) in China with the product ready for transportation. From cradle, i.e. including all upstream activities. This activity ends with the supply of 1 kg of coated natural graphite (battery grade) to the consumers of this product within the geography of China. Transport is included.
market for natural graphite, purified | market activity | Resource Extraction; Minerals; Batteries | 0899:Other mining and quarrying n.e.c. | B - Mining and quarrying | natural graphite, purified | 46950: Carbon electrodes, carbon brushes, lamp carbons, battery carbons and other articles of graphite or other carbo[…] | Natural graphite is found in nature in form of pure carbon and generally occurs as black crystal flakes and masses. It undergoes different processing steps (from mining to purification) before being carbonized. It has important properties, like chemical inertness, thermal stability and high electrical conductivity. 'natural graphite, purified' may find different applications such as in steel production, lubricants production, or in electronics for carbon brushers or conductive filles production. Furthermore, it may undergo coating process in order to be used as anode material for Li-ion battery. | 007782-42-5 | allocatable product | ecoQuery: https://ecoquery.ecoinvent.org/3.12/cutoff/dataset/93569/documentation This is a market activity. Each market represents the consumption mix of a product in a given geography, connecting suppliers with consumers of the same product in the same geographical area. Markets group the producers and also the imports of the product (if relevant) within the same geographical area. They also account for transport to the consumer and for the losses during that process, when relevant.;This is the market for 'purified natural graphite', in the geography of China.;Transport from producers to consumers of this product in the geography covered by the market is included. This activity starts at the gate of the activitiy that produces purified natural graphite, battery grade in China with the product ready for transportation. From cradle, i.e. including all upstream activities. This activity ends with the supply of 1 kg of purified natural graphite to the consumers of this product within the geography of China. Transport is included.
market for natural stone plate, cut | market activity | Minerals; Cement & Concrete | 2396:Cutting, shaping and finishing of stone | C - Manufacturing | natural stone plate, cut | 37690: Other worked monumental or building stone and articles thereof; other artificially coloured granules, chipping[…] | The product "natural stone plate, cut" represents a granite stone plate cut into the geometry 0.5 * 0.5 * 0.03 m and a mass of 20 kg. |  | allocatable product | ecoQuery: https://ecoquery.ecoinvent.org/3.12/cutoff/dataset/1396/documentation This is a market activity. Each market represents the consumption mix of a product in a given geography, connecting suppliers with consumers of the same product in the same geographical area. Markets group the producers and also the imports of the product (if relevant) within the same geographical area. They also account for transport to the consumer and for the losses during that process, when relevant.;This is the market for 'natural stone plate, cut', in the Global geography.;Transport from producers to consumers of this product in the geography covered by the market is included.;The product "natural stone plate, cut" represents a granite stone plate cut into the geometry 0.5 * 0.5 * 0.03 m and a mass of 20 kg. This activity starts at the gate of the activities that produce 'natural stone plate, cut', within the geography of Global. From cradle, i.e. including all upstream activities. This activity ends with the supply of 'natural stone plate, cut', to the consumers of this product. Transport is included. Product losses during transportation are assumed negligible and are therefore not included.
market for natural stone plate, grounded | market activity | Minerals; Cement & Concrete | 2396:Cutting, shaping and finishing of stone | C - Manufacturing | natural stone plate, grounded | 37690: Other worked monumental or building stone and articles thereof; other artificially coloured granules, chipping[…] | The product "natural stone plate, grounded" represents a grounded granite plate. For the grinding process it has been assumed that about 0.5 mm on each surface of the plate is removed and transferred to dust. The amount of dust per slab is therefore: (0.5 * 0.5 * 2 + 0.5 * 0.03 * 4) * 0.0005 = 0.00028 m3 or 0.77 kg and consequently, the amount of dust per kg of plate is 0.037 kg. It is assumed that the main part of the dust (assumed that about 95%) is bound in the cooling water. |  | allocatable product | ecoQuery: https://ecoquery.ecoinvent.org/3.12/cutoff/dataset/9720/documentation This is a market activity. Each market represents the consumption mix of a product in a given geography, connecting suppliers with consumers of the same product in the same geographical area. Markets group the producers and also the imports of the product (if relevant) within the same geographical area. They also account for transport to the consumer and for the losses during that process, when relevant.;This is the market for 'natural stone plate, grounded', in the Global geography.;Transport from producers to consumers of this product in the geography covered by the market is included.;The product "natural stone plate, grounded" represents a grounded granite plate. For the grinding process it has been assumed that about 0.5 mm on each surface of the plate is removed and transferred to dust. The amount of dust per slab is therefore: (0.5 * 0.5 * 2 + 0.5 * 0.03 * 4) * 0.0005 = 0.00028 m3 or 0.77 kg and consequently, the amount of dust per kg of plate is 0.037 kg. It is assumed that the main part of the dust (assumed that about 95%) is bound in the cooling water. This activity starts at the gate of the activities that produce 'natural stone plate, grounded', within the geography of Global. From cradle, i.e. including all upstream activities. This activity ends with the supply of 'natural stone plate, grounded', to the consumers of this product. Transport is included. Product losses during transportation are assumed negligible and are therefore not included.
market for natural stone plate, polished | market activity | Minerals; Cement & Concrete | 2396:Cutting, shaping and finishing of stone | C - Manufacturing | natural stone plate, polished | 37690: Other worked monumental or building stone and articles thereof; other artificially coloured granules, chipping[…] | The product "natural stone plate, polished" represents a polished granite plate. For the polishing process it has been assumed that about 0.05 mm on each side of the plate is emitted as dust. The amount of dust per slab is therefore: (0.5 * 0.5 * 2 + 0.5 * 0.03 * 4) * 0.00005 = 0.000028 m3 or 0.077 kg and consequently, the amount of dust per kg of plate is 0.0037 kg. It is assumed that no cooling water is used in this process. |  | allocatable product | ecoQuery: https://ecoquery.ecoinvent.org/3.12/cutoff/dataset/7541/documentation This is a market activity. Each market represents the consumption mix of a product in a given geography, connecting suppliers with consumers of the same product in the same geographical area. Markets group the producers and also the imports of the product (if relevant) within the same geographical area. They also account for transport to the consumer and for the losses during that process, when relevant.;This is the market for 'natural stone plate, polished', in the Global geography.;Transport from producers to consumers of this product in the geography covered by the market is included.;The product "natural stone plate, polished" represents a polished granite plate. For the polishing process it has been assumed that about 0.05 mm on each side of the plate is emitted as dust. The amount of dust per slab is therefore: (0.5 * 0.5 * 2 + 0.5 * 0.03 * 4) * 0.00005 = 0.000028 m3 or 0.077 kg and consequently, the amount of dust per kg of plate is 0.0037 kg. It is assumed that no cooling water is used in this process. This activity starts at the gate of the activities that produce 'natural stone plate, polished', within the geography of Global. From cradle, i.e. including all upstream activities. This activity ends with the supply of 'natural stone plate, polished', to the consumers of this product. Transport is included. Product losses during transportation are assumed negligible and are therefore not included.
market for navy bean | market activity | Agriculture & Animal Husbandry | 0111:Growing of cereals (except rice), leguminous crops and oil seeds | A - Agriculture, forestry and fishing | navy bean | 01243: Broad beans and horse beans, green | The product 'navy bean' is a pulse. It is an annual crop. |  | allocatable product | ecoQuery: https://ecoquery.ecoinvent.org/3.12/cutoff/dataset/27443/documentation This is a market activity. Each market represents the consumption mix of a product in a given geography, connecting suppliers with consumers of the same product in the same geographical area. Markets group the producers and also the imports of the product (if relevant) within the same geographical area. They also account for transport to the consumer and for the losses during that process, when relevant.;This is the market for 'navy bean', in the Global geography.;The dataset considers transportation from the producer to the consumer of this product, transportation distances are based on default transport distances for markets (found in file 'Default Transport Assumptions' at https://www.ecoinvent.org/support/documents-and-files/documents-and-files.html). This activity starts at the gate of the activities that produce 'navy bean', within the geography of Global. From cradle, i.e. including all upstream activities. This activity ends with the supply of 'navy bean', to the consumers of this product. Transport is included. Product losses during transportation are assumed negligible and are therefore not included.
market for navy bean seed, for sowing | market activity | Agriculture & Animal Husbandry | 0164:Seed processing for propagation | A - Agriculture, forestry and fishing | navy bean seed, for sowing | 01243: Broad beans and horse beans, green | The product 'navy bean seed, for sowing' is a seed. This seed product is used for plant propagation. The seed produced at the farm is transported to the processing centre, treated (pre-cleaning, cleaning, eventually drying, chemical dressing (for integrated production) and bag filling), stored and afterwards transported to the regional storage centre. |  | allocatable product | ecoQuery: https://ecoquery.ecoinvent.org/3.12/cutoff/dataset/26428/documentation This is a market activity. Each market represents the consumption mix of a product in a given geography, connecting suppliers with consumers of the same product in the same geographical area. Markets group the producers and also the imports of the product (if relevant) within the same geographical area. They also account for transport to the consumer and for the losses during that process, when relevant.;This is the market for 'navy bean seed, for sowing', in the Global geography.;This market contains no transport or losses, as they are irrelevant for the delivered product. This activity starts at the gate of the activities that produce 'navy bean seed, for sowing', within the geography of Global. From cradle, i.e. including all upstream activities. This activity ends with the supply of 'navy bean seed, for sowing', to the consumers of this product. Transport or losses are considered irrelevant for this product.
market for n-butanol | market activity | Chemicals | 2011:Manufacture of basic chemicals | C - Manufacturing | n-butanol | 34139: Other alcohols, phenols, phenol-alcohols, and their halogenated, sulphonated, nitrated or nitrosated derivativ[…] | 'n-butanol' is an organic substance with a CAS no. : 000071-36-3. It is called 'butan-1-ol' under IUPAC naming and its molecular formula is: C4H10O. It is liquid under normal conditions of temperature and pressure. It is modelled as a pure substance. Modelling this substance in a solution requires the user to add the solvent of their choice in their models. On a consumer level, is used in the following products: lubricants and greases, coating products, anti-freeze products, adhesives and sealants, polishes and waxes, finger paints and washing & cleaning products. On industrial sites, the substance is used for the manufacture of products in the following sectors: coating products, washing & cleaning products, lubricants and greases and metal working fluids. This substance is used for the synthesis of other substances (use as intermediate). | 71-36-3 | allocatable product | ecoQuery: https://ecoquery.ecoinvent.org/3.12/cutoff/dataset/5177/documentation This is a market activity. Each market represents the consumption mix of a product in a given geography, connecting suppliers with consumers of the same product in the same geographical area. Markets group the producers and also the imports of the product (if relevant) within the same geographical area. They also account for transport to the consumer and for the losses during that process, when relevant.;This is the market for '1-butanol', in the Global geography.;Transport from producers to consumers of this product in the geography covered by the market is included.;1-butanol' is an organic substance with a CAS no. : 000071-36-3. It is called 'butan-1-ol' under IUPAC naming and its molecular formula is: C4H10O. It is liquid under normal conditions of temperature and pressure. The substance is modelled as a pure substance. On a consumer level, is used in the following products: lubricants and greases, coating products, anti-freeze products, adhesives and sealants, polishes and waxes, finger paints and washing & cleaning products. On industrial sites, the substance is used for the manufacture of products in the following sectors: coating products, washing & cleaning products, lubricants and greases and metal working fluids. This substance is used for the synthesis of other substances (use as intermediate). This activity starts at the gate of the activities that produce '1-butanol', within the geography of Global. From cradle, i.e. including all upstream activities. This activity ends with the supply of '1-butanol', to the consumers of this product. Transport is included. Product losses during transportation are assumed negligible and are therefore not included.
market for n-butyl acetate | market activity | Chemicals | 2011:Manufacture of basic chemicals | C - Manufacturing | n-butyl acetate | 34140: Carboxylic acids and their anhydrides, halides, peroxides and peroxyacids and their halogenated, sulphonated, […] | n-butyl acetate' is an organic substance with a CAS no. : 000123-86-4. It is called 'butyl acetate' under IUPAC naming and its molecular formula is: C6H12O2. It is liquid under normal conditions of temperature and pressure with no distinct odor. It is modelled as a pure substance. Modelling this substance in a solution requires the user to add the solvent of their choice in their models. On a consumer level, is used in the following products: coating products, fillers, putties, plasters, modelling clay, washing & cleaning products, anti-freeze products, finger paints, lubricants and greases and biocides (e.g. disinfectants, pest control products). On industrial sites, the substance is used for the manufacture of products in the following sectors: printing and recorded media reproduction. This substance is used for the manufacture of: chemicals and textile, leather or fur. | 123-86-4 | allocatable product | ecoQuery: https://ecoquery.ecoinvent.org/3.12/cutoff/dataset/18948/documentation This is a market activity. Each market represents the consumption mix of a product in a given geography, connecting suppliers with consumers of the same product in the same geographical area. Markets group the producers and also the imports of the product (if relevant) within the same geographical area. They also account for transport to the consumer and for the losses during that process, when relevant.;This dataset represents the supply of 1 kg of butyl acetate from activities that produce it within the geography RER.;A regional market for Europe [RER] is motivated by the relatively low share (in the range of 4.1%-11.6% of total trade quantities between 2010-2016) of import quantities to EU28 from outside (excluding Norway and Switzerland) the Union. Source: Eurostat database, EU trade since 1988 by HS6 (DS-016893), HS6-code: 291533 - N-BUTYL ACETATE, Assessed on: 2018-01-31.;The transport amounts are based on eurostat transport statistics for 2016 (http://ec.europa.eu/eurostat/data/database, extracted on the 2018-06-01). See exchange comments for additional details. This activity starts at the gate of the activities that produce butyl acetate within the geography RER, with the product ready for transportation. From cradle, i.e. including all upstream activities. This activity ends with the supply of 1 kg of butyl acetate to the consumers of this product. Transport is included. Product losses during transportation are assumed negligible and are therefore not included.
market for n-butyraldehyde | market activity | Chemicals | 2011:Manufacture of basic chemicals | C - Manufacturing | n-butyraldehyde | 34170: Ethers, alcohol peroxides, ether peroxides, epoxides, acetals and hemiacetals, and their halogenated, sulphona[…] | 'n-butyraldehyde' is an organic substance with a CAS no. : 123-72-8. It is called 'butanal' under IUPAC naming and its molecular formula is: C4H8O. It is liquid under normal conditions of temperature and pressure. It is a clear liquid with a pungent odor. The substance is modelled as a pure substance. Modelling this substance in a solution requires the user to add the solvent of their choice in their models. There is no publicly available information about the consumption of this substance on a consumer level. On industrial sites, the substance is used: as versatile building blocks in the synthesis of C4 and C8 compounds, including alcohols, carboxylic acids, and amines. | 123-72-8 | allocatable product | ecoQuery: https://ecoquery.ecoinvent.org/3.12/cutoff/dataset/275968/documentation This is a market activity. Each market represents the consumption mix of a product in a given geography, connecting suppliers with consumers of the same product in the same geographical area. Markets group the producers and also the imports of the product (if relevant) within the same geographical area. They also account for transport to the consumer and for the losses during that process, when relevant.;This dataset represents the supply of 1 kg of n-butyraldehyde from activities that produce it within the geography of this dataset.;In this market, expert judgement was used to develop product-specific transport distance estimations based on the default transport distances for markets, provided in the 'Default Transport Assumptions' file available on the ecoinvent website (https://www.ecoinvent.org/support/documents-and-files/documents-and-files.html). See exchange comments for additional details. This activity starts at the gate of the activities that produce n-butyraldehyde within the geography of this dataset, with the product ready for transportation. From cradle, i.e. including all upstream activities. This activity ends with the supply of 1 kg of n-butyraldehyde to the consumers of this product. Transport is included. Product losses during transportation are assumed negligible and are therefore not included.
market for NCA hydroxide | market activity | Batteries | 2029:Manufacture of other chemical products n.e.c. | C - Manufacturing | NCA hydroxide | 34220: Zinc oxide; zinc peroxide; chromium oxides and hydroxides; manganese oxides; iron oxides and hydroxides; earth[…] | NCA hydroxide' is an inorganic substance and its molecular formula is: Ni0.8Co0.15Al0.05(OH)2. It is solid under normal conditions of temperature and pressure. The substance is modelled as a pure substance. Modelling this substance in a solution requires the user to add the solvent of their choice in their models. There is no publicly available information about the consumption of this substance at the consumer level. On industrial sites, the substance is used for the manufacture of products in the following sectors: precursor for Cathode Active Material (CAM) for Li-ion batteries. |  | allocatable product | ecoQuery: https://ecoquery.ecoinvent.org/3.12/cutoff/dataset/24582/documentation This is a market activity. Each market represents the consumption mix of a product in a given geography, connecting suppliers with consumers of the same product in the same geographical area. Markets group the producers and also the imports of the product (if relevant) within the same geographical area. They also account for transport to the consumer and for the losses during that process, when relevant.;This is the market for 'NCA hydroxide', in the Global geography.;Transport from producers to consumers of this product in the geography covered by the market is included. This activity starts at the gate of the activities that produce NCA hydroxide with the product ready for transportation. From cradle, i.e. including all upstream activities. This activity ends with the supply of 1 kg of NCA hydroxide to the consumers of this product within the geography of . Transport is included.
market for NCA oxide | market activity | Batteries | 2029:Manufacture of other chemical products n.e.c. | C - Manufacturing | NCA oxide | 34220: Zinc oxide; zinc peroxide; chromium oxides and hydroxides; manganese oxides; iron oxides and hydroxides; earth[…] | NCA oxide' is an inorganic substance and its molecular formula is: LiNi0.8Co0.15Al0.05O2. It is solid under normal conditions of temperature and pressure. The substance is modelled as a pure substance. Modelling this substance in a solution requires the user to add the solvent of their choice in their models. There is no publicly available information about the consumption of this substance at the consumer level. On industrial sites, the substance is used for the manufacture of products in the following sectors: Cathode Active Material (CAM) for Li-ion batteries. |  | allocatable product | ecoQuery: https://ecoquery.ecoinvent.org/3.12/cutoff/dataset/24607/documentation This is a market activity. Each market represents the consumption mix of a product in a given geography, connecting suppliers with consumers of the same product in the same geographical area. Markets group the producers and also the imports of the product (if relevant) within the same geographical area. They also account for transport to the consumer and for the losses during that process, when relevant.;This is the market for 'NCA oxide', in the geography of China.;Transport from producers to consumers of this product in the geography covered by the market is included. This activity starts at the gate of the activities that produce NCA oxide with the product ready for transportation. From cradle, i.e. including all upstream activities. This activity ends with the supply of 1 kg of NCA oxide to the consumers of this product within the geography of . Transport is included.
market for neodymium oxide | market activity | Metals | 0729:Mining of other non-ferrous metal ores | B - Mining and quarrying | neodymium oxide | 3429: Compounds of rare earth metals, of yttrium or of scandium | 'neodymium oxide' is a metal. It has a 85.74% neodymium content, which is a Light Rare Earth Element (LREE). It is a direct product of extraction and refining. It can be used in the following applications and/or processes: high power magnets. | 001313-97-9 | allocatable product | ecoQuery: https://ecoquery.ecoinvent.org/3.12/cutoff/dataset/5751/documentation This is a market activity. Each market represents the consumption mix of a product in a given geography, connecting suppliers with consumers of the same product in the same geographical area. Markets group the producers and also the imports of the product (if relevant) within the same geographical area. They also account for transport to the consumer and for the losses during that process, when relevant.;This dataset represents the global market for neodymium oxide. It includes estimates for average transport requirements from producing to using entity. This dataset starts with neodymium oxide leaving the gate of the producing entity, ready for distribution to using entities. From cradle, i.e. including all upstream activities. The activity ends with the supply of neodymium oxide to the activities that consume it.
market for neutralising agent, sodium hydroxide-equivalent | market activity | Chemicals | 2011:Manufacture of basic chemicals | C - Manufacturing | neutralising agent, sodium hydroxide-equivalent | 34231: Chemical elements n.e.c.; inorganic acids except phosphoric, nitric and sulphonitric; inorganic oxygen compoun[…] | neutralising agent, sodium hydroxide-equivalent' represents an inorganic substance with the ability to neutralise acidic chemicals and solutions. It is mostly solid (else liquid) under normal conditions of temperature and pressure. It is modelled as a mixture of pure substances, and the ability to neutralise is measured in sodium hydroxide-equivalents. For soda ash (Na2CO3), 1.325 kg equal 1 sodium-hydroxide equivalent and for sodium bicarbonate (NaHCO3) 2.1003 kg. Modelling this substance in a solution requires the user to add the solvent of their choice in their models. |  | allocatable product | ecoQuery: https://ecoquery.ecoinvent.org/3.12/cutoff/dataset/30454/documentation This is a market activity. Each market represents the consumption mix of a product in a given geography, connecting suppliers with consumers of the same product in the same geographical area. Markets group the producers and also the imports of the product (if relevant) within the same geographical area. They also account for transport to the consumer and for the losses during that process, when relevant.;This is the market for 'neutralising agent, sodium hydroxide-equivalent', in the the European geography. This is a generic market; the suppliers of this market make available this generic product by redirecting a part of the production of several more specific products.;No transport or losses have been considered for the generic product supplied in this market, as the transport modelled in the upstream niche markets for the more specific products do already account it.;'neutralising agent, sodium hydroxide-equivalent' is a inorganic substance with the ability to neutralise chemicals and solutions. It is modelled as a mixture of pure substances, and the ability to neutralise is measured in sodium hydroxide-equivalents. For soda ash (Na2CO3), 1.325 kg equal 1 sodium-hydroxide equivalent and for sodium bicarbonate (NaHCO3) 2.1003 kg. This activity starts at the gate of the activities that produce 'neutralising agent, sodium hydroxide-equivalent', within the geography of Europe. From cradle, i.e. including all upstream activities. This activity ends with the supply of neutralising agent, sodium hydroxide-equivalent', to the consumers of this product. Transport or losses are considered irrelevant for this product.
market for nickel concentrate, 16% Ni | market activity | Metals | 2420:Manufacture of basic precious and other non-ferrous metals | C - Manufacturing | nickel concentrate, 16% Ni | 14220: Nickel ores and concentrates | 'nickel concentrate, 16% Ni' is a metal. It has a 16% nickel content, which is a transition metal. It is the direct product from mining and beneficiation and by-product of cobalt production. It is in a form of powder. It can be used in the following applications and/or processes: production of nickel metal. |  | allocatable product | ecoQuery: https://ecoquery.ecoinvent.org/3.12/cutoff/dataset/13064/documentation This is a market activity. Each market represents the consumption mix of a product in a given geography, connecting suppliers with consumers of the same product in the same geographical area. Markets group the producers and also the imports of the product (if relevant) within the same geographical area. They also account for transport to the consumer and for the losses during that process, when relevant.;This is the market for 'nickel concentrate, 16% Ni', in the Global geography.;Transport from producers to consumers of this product in the geography covered by the market is included. This activity starts at the gate of the activities that produce 'nickel concentrate, 16% Ni', within the geography of Global. From cradle, i.e. including all upstream activities. This activity ends with the supply of 'nickel concentrate, 16% Ni', to the consumers of this product. Transport is included. Product losses during transportation are assumed negligible and are therefore not included.
market for nickel concentrate, 7% Ni | market activity | Metals | 2420:Manufacture of basic precious and other non-ferrous metals | C - Manufacturing | nickel concentrate, 7% Ni | 14220: Nickel ores and concentrates | 'nickel concentrate, 7% Ni' is a metal. It has a 7% nickel content which is a transition metal. It is the direct product from mining and beneficiation. It is in a form of powder. It can be used in the following applications and/or processes: production of nickel metal. |  | allocatable product | ecoQuery: https://ecoquery.ecoinvent.org/3.12/cutoff/dataset/22789/documentation This is a market activity. Each market represents the consumption mix of a product in a given geography, connecting suppliers with consumers of the same product in the same geographical area. Markets group the producers and also the imports of the product (if relevant) within the same geographical area. They also account for transport to the consumer and for the losses during that process, when relevant.;This dataset represents the global market for nickel concentrate, 7% Ni. It includes estimates for average transport requirements from producing to using entity. This dataset starts with nickel concentrate, 7% Ni leaving the gate of the producing entity, ready for distribution to using entities. From cradle, i.e. including all upstream activities. The activity ends with the supply of nickel concentrate, 7% Ni to the activities that consume it.
market for nickel smelter slag | market activity | Waste Treatment & Recycling | 3822:Treatment and disposal of hazardous waste | E - Water supply; sewerage, waste management and remediation activities | nickel smelter slag | 39362: Waste and scrap of nickel | 'nickel smelter slag' is a solid waste under the category of industrial wastes. It can be sourced in many and various ways and therefore it can belong in the following waste categories: construction and demolition. It is primarily generated in from various metal processes as well as the smelting of nickel. 'nickel smelter slag' contain the following fractions: 100% Nickel smelting slag. By the database default (and per unit of reference product),'nickel smelter slag' has 0% water on wet mass basis (100% dry matter) and Carbon present is of only fossil origin (0.35% on a dry matter basis). It has no heating value. This kind of by-product (recyclable or waste) is generated from ordinary transforming activities, and as such can be considered for modelling waste outputs of comparable composition. In the ecoinvent database, treatment option/s for this by-product include: deposition (residual material landfill). Based on the aforementioned treatments, this by-product receives, it is a hazardous waste. In addition, this by-product is used in the following processes: cement production, pozzolana and fly ash 15-50%; cement production, pozzolana and fly ash 6-14%; cement production, sulphate resistant. This by-product can be modelled on two levels: treatment activity and market activity. The former one refers to the specific technology treating the by-product while the latter level represents a mix of treatments. Users are encouraged to inspect the modelling assumptions of the treatment activities and when selecting the market to additionally inspect the treatment mix. Collection and transportation of this by-product is accounted in the respective market activity, users are advised to inspect and modify the average transportation distances for a case specific modelling. |  | Waste | ecoQuery: https://ecoquery.ecoinvent.org/3.12/cutoff/dataset/28181/documentation This is a market activity, representing a treatment mix. In the case of products needing treatment, market mixes are supplied by the activities treating the product in the geography defined by the market, and they supply the activities needing to treat the product, as they have generated it as a by-product in the Undefined processes (present as a negative input in system models). Transport to the treating facility or losses are also accounted in this type of markets, when relevant. This is the market for ''nickel smelter slag'' in the geography of Switzerland. Transport from producers to consumers of this product in the geography covered by the market is included. The activity starts with the input from the treatment processes. From cradle, i.e. including all upstream activities. A market for a material for treatment (wastes or recyclables) ends with the provision of treatment, i.e. a mix of treatment providers, to activities that generate the reference product as a waste/by-product.
market for nickel sulfate | market activity | Chemicals | 202:Manufacture of other chemical products | C - Manufacturing | nickel sulfate | 34240: Phosphates of triammonium; salts and peroxysalts of inorganic acids and metals n.e.c. | 'nickel sulfate' is an inorganic substance with a CAS no. : 007786-81-4. It is called 'nickel(2+) sulfate' under IUPAC naming and its molecular formula is: NiSO4. It is solid under normal conditions of temperature and pressure and has a crystalline form. It is modelled as a pure substance. Modelling this substance in a solution requires the user to add the solvent of their choice in their models. There is no publicly available information about the consumption of this substance on a consumer level. On industrial sites, the substance is used for the manufacture of products in the following sectors: metal surface treatment products. This substance is used for the synthesis of other substances (use as intermediate). | 7786-81-4 | allocatable product | ecoQuery: https://ecoquery.ecoinvent.org/3.12/cutoff/dataset/6245/documentation This is a market activity. Each market represents the consumption mix of a product in a given geography, connecting suppliers with consumers of the same product in the same geographical area. Markets group the producers and also the imports of the product (if relevant) within the same geographical area. They also account for transport to the consumer and for the losses during that process, when relevant.;This is the market for 'nickel sulfate', in the Global geography.;Transport from producers to consumers of this product in the geography covered by the market is included.;'nickel sulfate' is an inorganic substance with a CAS no. : 007786-81-4. It is called 'nickel(2+) sulfate' under IUPAC naming and its molecular formula is: H2O4S.Ni. It is solid under normal conditions of temperature and pressure and has a crystalline form. The substance is modelled as a pure substance. There is no publicly available information about the consumption of this substance on a consumer level. On industrial sites, the substance is used for the manufacture of products in the following sectors: metal surface treatment products. This substance is used for the synthesis of other substances (use as intermediate). This activity starts at the gate of the activities that produce 'nickel sulfate', within the geography of Global. From cradle, i.e. including all upstream activities. This activity ends with the supply of 'nickel sulfate', to the consumers of this product. Transport is included. Product losses during transportation are assumed negligible and are therefore not included.
market for nickel, class 1 | market activity | Metals | 2420:Manufacture of basic precious and other non-ferrous metals | C - Manufacturing | nickel, class 1 | 41422: Unwrought nickel | 'nickel, class 1' is a metal. It has a silver-white appearance with a 99.70% purity or better. It is a transition metal. It is the direct product from the joint smelting and refining with copper, while it is a by-product from mining, extraction and refinery of platinum group metals. It can be used in the following applications and/or processes: manufacturing of various metal alloys, like stainless steel, other ferrous or non-ferrous alloys, and for other industrial uses like chemicals, catalysts, batteries, welding rods, coinage, pigments for enamels/glasses/ceramics, electronics, printing inks. | 007440-02-0 | allocatable product | ecoQuery: https://ecoquery.ecoinvent.org/3.12/cutoff/dataset/8302/documentation This is a market activity. Each market represents the consumption mix of a product in a given geography, connecting suppliers with consumers of the same product in the same geographical area. Markets group the producers and also the imports of the product (if relevant) within the same geographical area. They also account for transport to the consumer and for the losses during that process, when relevant.;This is the market for 'nickel, class 1', in the Global geography.;In this market, expert judgement was used to develop product specific transport distance estimations. This activity starts at the gate of the activities that produce 'nickel, class 1', within the geography of Global. From cradle, i.e. including all upstream activities. This activity ends with the supply of 'nickel, class 1', to the consumers of this product. Transport is included. Product losses during transportation are assumed negligible and are therefore not included.
market for nickel-rich materials | market activity | Metals | 2420:Manufacture of basic precious and other non-ferrous metals | C - Manufacturing | nickel-rich materials | 41412: Unrefined copper; copper anodes for electrolytic refining | 'nickel-rich materials' is a process that belongs to the metal sector. It combines two products: a) electrolyte, nickel-rich and b) nickel concentrate, 16% Ni into one single product. It can be used in the following applications and/or processes: processing of nickel-rich materials. |  | allocatable product | ecoQuery: https://ecoquery.ecoinvent.org/3.12/cutoff/dataset/23041/documentation This is a market activity. Each market represents the consumption mix of a product in a given geography, connecting suppliers with consumers of the same product in the same geographical area. Markets group the producers and also the imports of the product (if relevant) within the same geographical area. They also account for transport to the consumer and for the losses during that process, when relevant.;This is the market for 'nickel-rich materials', in the the Global geography. This is a generic market; the suppliers of this market make available this generic product by redirecting a part of the production of several more specific products.;No transport or losses have been considered for the generic product supplied in this market, as the transport modelled in the upstream niche markets for the more specific products do already account it. The activity starts with the collection of nickel-rich materials from production activities. From cradle, i.e. including all upstream activities. The activity ends with the supply of nickel-rich materials to consuming activities.
market for nitrate salts, for solar power application | market activity | Chemicals | 2029:Manufacture of other chemical products n.e.c. | C - Manufacturing | nitrate salts, for solar power application | 34280: Hydrogen peroxide; phosphides; carbides; hydrides, nitrides, azides, silicides and borides | nitrate salts, for solar power application' is an inorganic substance. It is called 'sodium nitrate, technical grade and potassium nitrate, technical grade to nitrate salts, for solar power application' under IUPAC naming and its molecular formula is: NaNO3 and KNO3 (commonly 60% : 40%). It is solid under normal conditions of temperature and pressure. It is modelled as a mixture of 98% pure substances. Modelling this substance in a solution requires the user to add the solvent of their choice in their models. There is no publicly available information about the consumption of this substance on a consumer level. There is no publicly available information about the consumption of this substance on industrial sites. |  | allocatable product | ecoQuery: https://ecoquery.ecoinvent.org/3.12/cutoff/dataset/19966/documentation This is a market activity. Each market represents the consumption mix of a product in a given geography, connecting suppliers with consumers of the same product in the same geographical area. Markets group the producers and also the imports of the product (if relevant) within the same geographical area. They also account for transport to the consumer and for the losses during that process, when relevant.;This is the market for 'nitrate salts, for solar power application', in the Global geography.;It is assumed that nitrate salts are mixed on the site of the concentrating solar power plant. Transport requirements are therefore covered in the markets of sodium nitrate, technical nitrate and potassium nitrate, technical grade. No further transport requirements are considered in this market.;'nitrate salts, for solar power application' represents the mixing of the inorganic substances sodium nitrate, technical grade and potassium nitrate, technical grade to nitrate salts, for solar power application with the molecular formulas: NaNO3 and KNO3 (commonly 60% : 40%). It is solid under normal conditions of temperature and pressure. It is modelled as a mixture of 98% pure substances. The activity starts with the nitrate salts, for solar power application at the concentrating power plant site. From cradle, i.e. including all upstream activities. The activity ends with the nitrate salts, for solar power application at the concentrating power plant site, ready to be fed into the thermal storage system.
market for nitric acid, without water, in 50% solution state | market activity | Chemicals; Agriculture & Animal Husbandry | 2012:Manufacture of fertilizers and nitrogen compounds | C - Manufacturing | nitric acid, without water, in 50% solution state | 34233: Nitric acid, sulphonitric acids | 'nitric acid, without water, in 50% solution state' is an inorganic substance with a CAS no. : 007697-37-2. It is called 'nitric acid' under IUPAC naming and its molecular formula is: HNO3. It is liquid under normal conditions of temperature and pressure. This dataset represents a pure substance (100% active substance). Industrially, this product is mostly used in 50% solution state. Modelling this substance in a solution requires the user to add the solvent of their choice in their models. On a consumer level, is used in the following products: air care products, fertilisers, polishes and waxes and washing & cleaning products. On industrial sites, the substance is used for the manufacture of products in the following sectors: pH regulators and water treatment products, washing & cleaning products, metal surface treatment products, non-metal-surface treatment products and semiconductors. This substance is used for the synthesis of other substances (use as intermediate). | 7697-37-2 | allocatable product | ecoQuery: https://ecoquery.ecoinvent.org/3.12/cutoff/dataset/23872/documentation This is a market activity. Each market represents the consumption mix of a product in a given geography, connecting suppliers with consumers of the same product in the same geographical area. Markets group the producers and also the imports of the product (if relevant) within the same geographical area. They also account for transport to the consumer and for the losses during that process, when relevant.;This dataset is a consumption mix, representing the supply of ''nitric acid, without water, in 50% solution state'' from activities that produce it, to activities that consume it within the geography of this dataset, Europe without Russia. ;If 1 kg of this 'nitric acid, without water, in 50% solution state' is used as fertiliser, it is equivalent to circa 0.222 kg of Nitrogen as N.;The dataset considers transportation from the producer to the consumer of this product, transportation distances are based on default transport distances for markets (found in file 'Default Transport Assumptions' at https://www.ecoinvent.org/support/documents-and-files/documents-and-files.html).;'Nitric acid, without water, in 50% solution state' is an inorganic substance with a CAS no. : 7697-37-2. It is called 'nitric acid' under IUPAC naming and its molecular formula is: HNO3. It is liquid in normal conditions of temperature and pressure. On a consumer level, 'nitric acid, without water, in 50% solution state' is used in the following products: washing & cleaning products, fertilisers, polishes and waxes and air care products. On industrial sites, the substance is used for the manufacture of products in the following sectors: pH regulators and water treatment products, washing & cleaning products, non-metal-surface treatment products, metal surface treatment products, water treatment chemicals, semiconductors and laboratory chemicals. Based on EU regulations (REGULATION (EU) 2019/1009), if this substance would be used as fertiliser, it could be labelled as N-P-K of: (22-0-0).;[This dataset is meant to replace the following datasets:; - market for nitric acid, without water, in 50% solution state, RER, 2016 - 2019 (5520876e-4c4b-5085-9820-5b8721d100fa)] This activity starts at the gate of the activities that produce ''nitric acid, without water, in 50% solution state'' with the product ready for transportation. From cradle, i.e. including all upstream activities. This activity ends with the supply of 1 kg of ''nitric acid, without water, in 50% solution state'' to the consumers of this product within the geography of Europe without Russia. Transport is included.
market for nitric oxide | market activity | Chemicals | 2011:Manufacture of basic chemicals | C - Manufacturing | nitric oxide | 34210: Hydrogen, nitrogen, oxygen, carbon dioxide and rare gases; inorganic oxygen compounds of non-metals n.e.c. | 'nitric oxide' is an inorganic substance with a CAS no. : 010102-43-9. It is called 'nitrogen monoxide' under IUPAC naming and its molecular formula is: NO. It is gas under normal conditions of temperature and pressure, has the form of compressed gas and is odourless. It is modelled as a pure substance. Modelling this substance in a solution requires the user to add the solvent of their choice in their models. There is no publicly available information about the consumption of this substance on a consumer level. On industrial sites, the substance is used for the manufacture of products in the following sectors: laboratory chemicals, semiconductors and fuels. | 010102-43-9 | allocatable product | ecoQuery: https://ecoquery.ecoinvent.org/3.12/cutoff/dataset/16726/documentation This is a market activity. Each market represents the consumption mix of a product in a given geography, connecting suppliers with consumers of the same product in the same geographical area. Markets group the producers and also the imports of the product (if relevant) within the same geographical area. They also account for transport to the consumer and for the losses during that process, when relevant.;This is the market for 'nitric oxide', in the Global geography.;Transport from producers to consumers of this product in the geography covered by the market is included.;nitric oxide' is an inorganic substance with a CAS no. : 010102-43-9. It is called 'nitrogen monoxide' under IUPAC naming and its molecular formula is: NO. It is gas under normal conditions of temperature and pressure, has the form of compressed gas and is odourless. The substance is modelled as a pure substance. There is no publicly available information about the consumption of this substance on a consumer level. On industrial sites, the substance is used for the manufacture of products in the following sectors: laboratory chemicals, semiconductors and fuels. This activity starts at the gate of the activities that produce 'nitric oxide', within the geography of Global. From cradle, i.e. including all upstream activities. This activity ends with the supply of 'nitric oxide', to the consumers of this product. Transport is included. Product losses during transportation are assumed negligible and are therefore not included.
market for nitrile-compound | market activity | Chemicals; Agriculture & Animal Husbandry | 2021:Manufacture of pesticides and other agrochemical products | C - Manufacturing | nitrile-compound | 34663: Herbicides, anti-sprouting products and plant-growth regulators | 'nitrile-compound' represents an organic substance. The compounds fragment is a nitrile group and the molecular formula of the fragment is: -CºN. It is mostly solid (else liquid) under normal conditions of temperature and pressure. The dataset was modelled from the arithmetic mean of all inputs and outputs of the production of several representing substances. The reference product is modelled to represent a pure substance. Modelling this substance in a solution requires the user to add the solvent of their choice in their models. On a consumer level, is used in the following products: herbicides. There is no publicly available information about the consumption of this substance on industrial sites. | 893737-15-0 | allocatable product | ecoQuery: https://ecoquery.ecoinvent.org/3.12/cutoff/dataset/5192/documentation This is a market activity. Each market represents the consumption mix of a product in a given geography, connecting suppliers with consumers of the same product in the same geographical area. Markets group the producers and also the imports of the product (if relevant) within the same geographical area. They also account for transport to the consumer and for the losses during that process, when relevant.;This is the market for 'nitrile-compound', in the Global geography.;In this market, expert judgement was used to develop product specific transport distance estimations.;'nitrile-compound' represents an organic substance. The compounds fragment is a nitrile group and the molecular formula of the fragment is: -CºN. The compounds are mostly solid (else liquid) under normal conditions of temperature and pressure. The dataset was modelled from the arithmetic mean of all inputs and outputs of the production of several representing substances. The reference product is modelled to represent a pure substance. On a consumer level, they are used in the following products: herbicides. There is no publicly available information about the consumption of these substances on industrial sites. This activity starts at the gate of the activities that produce 'nitrile-compound', within the geography of Global. From cradle, i.e. including all upstream activities. This activity ends with the supply of 'nitrile-compound', to the consumers of this product. Transport is included. Product losses during transportation are assumed negligible and are therefore not included.
market for nitrobenzene | market activity | Chemicals | 2011:Manufacture of basic chemicals | C - Manufacturing | nitrobenzene | 34110: Hydrocarbons and their halogenated, sulphonated, nitrated or nitrosated derivatives | nitrobenzene' is an organic substance with a CAS no. : 000098-95-3. It is called 'nitrobenzene' under IUPAC naming and its molecular formula is: C6H5NO2. It is liquid under normal conditions of temperature and pressure and has a pungent odour. It is modelled as a pure substance. Modelling this substance in a solution requires the user to add the solvent of their choice in their models. There is no publicly available information about the consumption of this substance on a consumer level. On industrial sites, the substance is used for the manufacture of products in the following sectors: chemicals. | 98-95-3 | allocatable product | ecoQuery: https://ecoquery.ecoinvent.org/3.12/cutoff/dataset/17545/documentation This is a market activity. Each market represents the consumption mix of a product in a given geography, connecting suppliers with consumers of the same product in the same geographical area. Markets group the producers and also the imports of the product (if relevant) within the same geographical area. They also account for transport to the consumer and for the losses during that process, when relevant.;This is the market for 'nitrobenzene', in the Global geography.;Transport from producers to consumers of this product in the geography covered by the market is included.;'nitrobenzene' is an organic substance with a CAS no. : 000098-95-3. It is called 'nitrobenzene' under IUPAC naming and its molecular formula is: C6H5NO2. It is liquid under normal conditions of temperature and pressure and has a pungent odour. The substance is modelled as a pure substance. There is no publicly available information about the consumption of this substance on a consumer level. On industrial sites, the substance is used for the manufacture of products in the following sectors: chemicals. This activity starts at the gate of the activities that produce 'nitrobenzene', within the geography of Global. From cradle, i.e. including all upstream activities. This activity ends with the supply of 'nitrobenzene', to the consumers of this product. Transport is included. Product losses during transportation are assumed negligible and are therefore not included.
market for nitro-compound | market activity | Chemicals; Agriculture & Animal Husbandry | 2021:Manufacture of pesticides and other agrochemical products | C - Manufacturing | nitro-compound | 3466: Insecticides, fungicides, herbicides and disinfectants | 'nitro-compound' represents an organic substance. The compounds fragment is a nitro group and the molecular formula of the fragment is: -NO2. It is mostly solid (else liquid) under normal conditions of temperature and pressure. The dataset was modelled from the arithmetic mean of all inputs and outputs of the production of several representing substances. The reference product is modelled to represent a pure substance. Modelling this substance in a solution requires the user to add the solvent of their choice in their models. On a consumer level, is used in the following products: herbicides. There is no publicly available information about the consumption of this substance on industrial sites. |  | allocatable product | ecoQuery: https://ecoquery.ecoinvent.org/3.12/cutoff/dataset/93939/documentation This is a market activity. Each market represents the consumption mix of a product in a given geography, connecting suppliers with consumers of the same product in the same geographical area. Markets group the producers and also the imports of the product (if relevant) within the same geographical area. They also account for transport to the consumer and for the losses during that process, when relevant.;This is the market for 'nitro-compound', in the Global geography.;In this market, expert judgement was used to develop product specific transport distance estimations.;nitro-compound' represents an organic substance. The compounds fragment is a nitro group and the molecular formula of the fragment is: -NO2. The compounds are mostly solid (else liquid) under normal conditions of temperature and pressure. The dataset was modelled from the arithmetic mean of all inputs and outputs of the production of several representing substances. The reference product is modelled to represent a pure substance. On a consumer level, they are used in the following products: herbicides. There is no publicly available information about the consumption of these substances on industrial sites. This activity starts at the gate of the activities that produce 'nitro-compound', within the geography of Global. From cradle, i.e. including all upstream activities. This activity ends with the supply of 'nitro-compound', to the consumers of this product. Transport is included. Product losses during transportation are assumed negligible and are therefore not included.
market for nitrogen, liquid | market activity | Chemicals | 2011:Manufacture of basic chemicals | C - Manufacturing | nitrogen, liquid | 34210: Hydrogen, nitrogen, oxygen, carbon dioxide and rare gases; inorganic oxygen compounds of non-metals n.e.c. | 'nitrogen, liquid' is an inorganic substance with a CAS no. : 007727-37-9. It is called 'molecular nitrogen' under IUPAC naming and its molecular formula is: N2. It is liquid under normal conditions of temperature and pressure with no distinct odor. It is modelled as a pure substance. Modelling this substance in a solution requires the user to add the solvent of their choice in their models. On a consumer level, is used in the following products: refrigerants. On industrial sites, the substance is used for the manufacture of products in the following sectors: chemicals. | 007727-37-9 | allocatable product | ecoQuery: https://ecoquery.ecoinvent.org/3.12/cutoff/dataset/275597/documentation This is a market activity. Each market represents the consumption mix of a product in a given geography, connecting suppliers with consumers of the same product in the same geographical area. Markets group the producers and also the imports of the product (if relevant) within the same geographical area. They also account for transport to the consumer and for the losses during that process, when relevant.;This is the market for 'nitrogen, liquid', in the geography of Latin America and the Caribbean. This is a constrained market for consequential system model, for attributional system models, this is a regular market. In the case of consequential system model, details about the marginal consumer can be found in the comment of the conditional exchange (by-product).;This is a constrained market, i.e. it contains a conditional exchange which is activated only during consequential linking.;;Nitrogen, liquid is produced always only as a by-product of different activities. This means, that its production volume is always dependent on the amount of reference product produced in those activities. The consequence of this is, that the market for nitrogen, liquid is not fully flexible, but constrained. In case when the demand increases the supply will not increase.;Special transport modelling for liquid gases: No ship transport and normal transport modelling for chemicals reduced by 90%. This activity starts at the gate of the activities that produce 'nitrogen, liquid', within the geography of Latin America and the Caribbean. From cradle, i.e. including all upstream activities. This activity ends with the supply of 'nitrogen, liquid', to the consumers of this product. Transport is included. Product losses during transportation are assumed negligible and are therefore not included.
market for nitrous dioxide | market activity | Chemicals | 2011:Manufacture of basic chemicals | C - Manufacturing | nitrous dioxide | 34210: Hydrogen, nitrogen, oxygen, carbon dioxide and rare gases; inorganic oxygen compounds of non-metals n.e.c. | 'nitrogen dioxide' is an inorganic substance with a CAS no. : 010102-44-0. It is called 'nitrogen dioxide' under IUPAC naming and its molecular formula is: NO2. It is gas under normal conditions of temperature and pressure. It is modelled as a pure substance. Modelling this substance in a solution requires the user to add the solvent of their choice in their models. There is no publicly available information about the consumption of this substance on a consumer level. On industrial sites, the substance is used for the manufacture of products in the following sectors: chemicals (as an intermediate). | 010102-44-0 | allocatable product | ecoQuery: https://ecoquery.ecoinvent.org/3.12/cutoff/dataset/18675/documentation This is a market activity. Each market represents the consumption mix of a product in a given geography, connecting suppliers with consumers of the same product in the same geographical area. Markets group the producers and also the imports of the product (if relevant) within the same geographical area. They also account for transport to the consumer and for the losses during that process, when relevant.;This is the market for 'nitrous dioxide', in the Global geography.;In this market, expert judgement was used to develop product specific transport distance estimations.;'nitrous dioxide' is an inorganic substance with a CAS no. : 010102-44-0. It is called 'nitrogen dioxide' under IUPAC naming and its molecular formula is: NO2. It is gas under normal conditions of temperature and pressure. The substance is modelled as a pure substance. There is no publicly available information about the consumption of this substance on a consumer level. On industrial sites, the substance is used for the manufacture of products in the following sectors: chemicals (as an intermediate). This activity starts at the gate of the activities that produce 'nitrous dioxide', within the geography of Global. From cradle, i.e. including all upstream activities. This activity ends with the supply of 'nitrous dioxide', to the consumers of this product. Transport is included. Product losses during transportation are assumed negligible and are therefore not included.
market for nitrous oxide | market activity | Chemicals | 2011:Manufacture of basic chemicals | C - Manufacturing | nitrous oxide | 34210: Hydrogen, nitrogen, oxygen, carbon dioxide and rare gases; inorganic oxygen compounds of non-metals n.e.c. | 'dinitrogen monoxide' is an organic substance with a CAS no. : 010024-97-2. It is called 'dinitrogen oxide' under IUPAC naming and its molecular formula is: N2O. It is gas under normal conditions of temperature and pressure and has a sweetish odour. It is modelled as a pure substance. Modelling this substance in a solution requires the user to add the solvent of their choice in their models. On a consumer level, is used in the following products: explosives. On industrial sites, the substance is used for the manufacture of products in the following sectors: semiconductors and laboratory chemicals. | 010024-97-2 | allocatable product | ecoQuery: https://ecoquery.ecoinvent.org/3.12/cutoff/dataset/5666/documentation This is a market activity. Each market represents the consumption mix of a product in a given geography, connecting suppliers with consumers of the same product in the same geographical area. Markets group the producers and also the imports of the product (if relevant) within the same geographical area. They also account for transport to the consumer and for the losses during that process, when relevant.;This is the market for 'nitrous oxide', in the Global geography.;Transport from producers to consumers of this product in the geography covered by the market is included.;'nitrous oxide' is an organic substance with a CAS no. : 010024-97-2. It is called 'dinitrogen oxide' under IUPAC naming and its molecular formula is: N2O. It is gas under normal conditions of temperature and pressure and has a sweetish odour. The substance is modelled as a pure substance. On a consumer level, is used in the following products: explosives. On industrial sites, the substance is used for the manufacture of products in the following sectors: semiconductors and laboratory chemicals. This activity starts at the gate of the activities that produce 'nitrous oxide', within the geography of Global. From cradle, i.e. including all upstream activities. This activity ends with the supply of 'nitrous oxide', to the consumers of this product. Transport is included. Product losses during transportation are assumed negligible and are therefore not included.
market for NMC111 hydroxide | market activity | Batteries | 2029:Manufacture of other chemical products n.e.c. | C - Manufacturing | NMC111 hydroxide | 34220: Zinc oxide; zinc peroxide; chromium oxides and hydroxides; manganese oxides; iron oxides and hydroxides; earth[…] | NMC111 hydroxide' is an inorganic substance and its molecular formula is: Ni0.33Mn0.33Co0.33(OH)2. It is solid under normal conditions of temperature and pressure. The substance is modelled as a pure substance. Modelling this substance in a solution requires the user to add the solvent of their choice in their models. There is no publicly available information about the consumption of this substance at the consumer level. On industrial sites, the substance is used for the manufacture of products in the following sectors: precursor for Cathode Active Material (CAM) for Li-ion batteries. | 346417-97-8 | allocatable product | ecoQuery: https://ecoquery.ecoinvent.org/3.12/cutoff/dataset/24836/documentation This is a market activity. Each market represents the consumption mix of a product in a given geography, connecting suppliers with consumers of the same product in the same geographical area. Markets group the producers and also the imports of the product (if relevant) within the same geographical area. They also account for transport to the consumer and for the losses during that process, when relevant.;This is the market for 'NMC111 hydroxide', in the geography of China.;Transport from producers to consumers of this product in the geography covered by the market is included. This activity starts at the gate of the activities that produce NMC111 hydroxide with the product ready for transportation. From cradle, i.e. including all upstream activities. This activity ends with the supply of 1 kg of NMC111 hydroxide to the consumers of this product within the geography of . Transport is included.
market for NMC111 oxide | market activity | Batteries | 2029:Manufacture of other chemical products n.e.c. | C - Manufacturing | NMC111 oxide | 34220: Zinc oxide; zinc peroxide; chromium oxides and hydroxides; manganese oxides; iron oxides and hydroxides; earth[…] | NMC111 oxide' is an inorganic substance and its molecular formula is: LiNi0.33Mn0.33Co0.33O2. It is solid under normal conditions of temperature and pressure. The substance is modelled as a pure substance. Modelling this substance in a solution requires the user to add the solvent of their choice in their models. There is no publicly available information about the consumption of this substance at the consumer level. On industrial sites, the substance is used for the manufacture of products in the following sectors: Cathode Active Material (CAM) for Li-ion batteries. | 346417-97-8 | allocatable product | ecoQuery: https://ecoquery.ecoinvent.org/3.12/cutoff/dataset/24852/documentation This is a market activity. Each market represents the consumption mix of a product in a given geography, connecting suppliers with consumers of the same product in the same geographical area. Markets group the producers and also the imports of the product (if relevant) within the same geographical area. They also account for transport to the consumer and for the losses during that process, when relevant.;This is the market for 'NMC111 oxide', in the Global geography.;Transport from producers to consumers of this product in the geography covered by the market is included. This activity starts at the gate of the activities that produce NMC111 oxide with the product ready for transportation. From cradle, i.e. including all upstream activities. This activity ends with the supply of 1 kg of NMC111 oxide to the consumers of this product within the geography of . Transport is included.
market for NMC532 hydroxide | market activity | Batteries | 2029:Manufacture of other chemical products n.e.c. | C - Manufacturing | NMC532 hydroxide | 34220: Zinc oxide; zinc peroxide; chromium oxides and hydroxides; manganese oxides; iron oxides and hydroxides; earth[…] | NMC532 hydroxide' is an inorganic substance and its molecular formula is: Ni0.5Mn0.3Co0.2(OH)2. It is solid under normal conditions of temperature and pressure. The substance is modelled as a pure substance. Modelling this substance in a solution requires the user to add the solvent of their choice in their models. There is no publicly available information about the consumption of this substance at the consumer level. On industrial sites, the substance is used for the manufacture of products in the following sectors: precursor for Cathode Active Material (CAM) for Li-ion batteries. |  | allocatable product | ecoQuery: https://ecoquery.ecoinvent.org/3.12/cutoff/dataset/92583/documentation This is a market activity. Each market represents the consumption mix of a product in a given geography, connecting suppliers with consumers of the same product in the same geographical area. Markets group the producers and also the imports of the product (if relevant) within the same geographical area. They also account for transport to the consumer and for the losses during that process, when relevant.;This is the market for 'NMC532 hydroxide', in the Global geography.;Transport from producers to consumers of this product in the geography covered by the market is included. This activity starts at the gate of the activities that produce NMC532 hydroxide with the product ready for transportation. From cradle, i.e. including all upstream activities. This activity ends with the supply of 1 kg of NMC532 hydroxide to the consumers of this product within the global geography.Transport is included.
market for NMC532 oxide | market activity | Batteries | 2029:Manufacture of other chemical products n.e.c. | C - Manufacturing | NMC532 oxide | 34220: Zinc oxide; zinc peroxide; chromium oxides and hydroxides; manganese oxides; iron oxides and hydroxides; earth[…] | NMC532 oxide' is an inorganic substance and its molecular formula is: LiNi0.5Mn0.3Co0.2O2. It is solid under normal conditions of temperature and pressure. The substance is modelled as a pure substance. Modelling this substance in a solution requires the user to add the solvent of their choice in their models. There is no publicly available information about the consumption of this substance at the consumer level. On industrial sites, the substance is used for the manufacture of products in the following sectors: Cathode Active Material (CAM) for Li-ion batteries. | 346417-97-8 | allocatable product | ecoQuery: https://ecoquery.ecoinvent.org/3.12/cutoff/dataset/94013/documentation This is a market activity. Each market represents the consumption mix of a product in a given geography, connecting suppliers with consumers of the same product in the same geographical area. Markets group the producers and also the imports of the product (if relevant) within the same geographical area. They also account for transport to the consumer and for the losses during that process, when relevant.;This is the market for 'NMC532 oxide', in the geography of China.;Transport from producers to consumers of this product in the geography covered by the market is included. This activity starts at the gate of the activities that produce NMC532 oxide with the product ready for transportation. From cradle, i.e. including all upstream activities. This activity ends with the supply of 1 kg of NMC532 oxide to the consumers of this product within the geography of China (CN). Transport is included.
market for NMC622 hydroxide | market activity | Batteries | 2029:Manufacture of other chemical products n.e.c. | C - Manufacturing | NMC622 hydroxide | 34220: Zinc oxide; zinc peroxide; chromium oxides and hydroxides; manganese oxides; iron oxides and hydroxides; earth[…] | NMC622 hydroxide' is an inorganic substance and its molecular formula is: Ni0.6Mn0.2Co0.2(OH)2. It is solid under normal conditions of temperature and pressure. The substance is modelled as a pure substance. Modelling this substance in a solution requires the user to add the solvent of their choice in their models. There is no publicly available information about the consumption of this substance at the consumer level. On industrial sites, the substance is used for the manufacture of products in the following sectors: precursor for Cathode Active Material (CAM) for Li-ion batteries. | 189139-63-7 | allocatable product | ecoQuery: https://ecoquery.ecoinvent.org/3.12/cutoff/dataset/94009/documentation This is a market activity. Each market represents the consumption mix of a product in a given geography, connecting suppliers with consumers of the same product in the same geographical area. Markets group the producers and also the imports of the product (if relevant) within the same geographical area. They also account for transport to the consumer and for the losses during that process, when relevant.;This is the market for 'NMC622 hydroxide', in the Global geography.;Transport from producers to consumers of this product in the geography covered by the market is included. This activity starts at the gate of the activities that produce NMC622 hydroxide with the product ready for transportation. From cradle, i.e. including all upstream activities. This activity ends with the supply of 1 kg of NMC622 hydroxide to the consumers of this product within the global geography.Transport is included.
market for NMC622 oxide | market activity | Batteries | 2029:Manufacture of other chemical products n.e.c. | C - Manufacturing | NMC622 oxide | 34220: Zinc oxide; zinc peroxide; chromium oxides and hydroxides; manganese oxides; iron oxides and hydroxides; earth[…] | NMC622 oxide' is an inorganic substance and its molecular formula is: LiNi0.6Mn0.2Co0.2O2. It is solid under normal conditions of temperature and pressure. The substance is modelled as a pure substance. Modelling this substance in a solution requires the user to add the solvent of their choice in their models. There is no publicly available information about the consumption of this substance at the consumer level. On industrial sites, the substance is used for the manufacture of products in the following sectors: Cathode Active Material (CAM) for Li-ion batteries. | 182442-95-1 | allocatable product | ecoQuery: https://ecoquery.ecoinvent.org/3.12/cutoff/dataset/93153/documentation This is a market activity. Each market represents the consumption mix of a product in a given geography, connecting suppliers with consumers of the same product in the same geographical area. Markets group the producers and also the imports of the product (if relevant) within the same geographical area. They also account for transport to the consumer and for the losses during that process, when relevant.;This is the market for 'NMC622 oxide', in the Global geography.;Transport from producers to consumers of this product in the geography covered by the market is included. This activity starts at the gate of the activities that produce NMC622 oxide with the product ready for transportation. From cradle, i.e. including all upstream activities. This activity ends with the supply of 1 kg of NMC622 oxide to the consumers of this product within the global geography.Transport is included.
market for NMC811 hydroxide | market activity | Batteries | 2029:Manufacture of other chemical products n.e.c. | C - Manufacturing | NMC811 hydroxide | 34220: Zinc oxide; zinc peroxide; chromium oxides and hydroxides; manganese oxides; iron oxides and hydroxides; earth[…] | NMC811 hydroxide' is an inorganic substance and its molecular formula is: Ni0.8Mn0.1Co0.1(OH)2. It is solid under normal conditions of temperature and pressure. The substance is modelled as a pure substance. Modelling this substance in a solution requires the user to add the solvent of their choice in their models. There is no publicly available information about the consumption of this substance at the consumer level. On industrial sites, the substance is used for the manufacture of products in the following sectors: precursor for Cathode Active Material (CAM) for Li-ion batteries. | 346417-97-8 | allocatable product | ecoQuery: https://ecoquery.ecoinvent.org/3.12/cutoff/dataset/25171/documentation This is a market activity. Each market represents the consumption mix of a product in a given geography, connecting suppliers with consumers of the same product in the same geographical area. Markets group the producers and also the imports of the product (if relevant) within the same geographical area. They also account for transport to the consumer and for the losses during that process, when relevant.;This is the market for 'NMC811 hydroxide', in the geography of China.;Transport from producers to consumers of this product in the geography covered by the market is included. This activity starts at the gate of the activities that produce NMC811 hydroxide with the product ready for transportation. From cradle, i.e. including all upstream activities. This activity ends with the supply of 1 kg of NMC811 hydroxide to the consumers of this product within the geography of . Transport is included.
market for NMC811 oxide | market activity | Batteries | 2029:Manufacture of other chemical products n.e.c. | C - Manufacturing | NMC811 oxide | 34220: Zinc oxide; zinc peroxide; chromium oxides and hydroxides; manganese oxides; iron oxides and hydroxides; earth[…] | NMC811 oxide' is an inorganic substance and its molecular formula is: LiNi0.8Mn0.1Co0.1O2. It is solid under normal conditions of temperature and pressure. The substance is modelled as a pure substance. Modelling this substance in a solution requires the user to add the solvent of their choice in their models. There is no publicly available information about the consumption of this substance at the consumer level. On industrial sites, the substance is used for the manufacture of products in the following sectors: Cathode Active Material (CAM) for Li-ion batteries. | 346417-97-8 | allocatable product | ecoQuery: https://ecoquery.ecoinvent.org/3.12/cutoff/dataset/24983/documentation This is a market activity. Each market represents the consumption mix of a product in a given geography, connecting suppliers with consumers of the same product in the same geographical area. Markets group the producers and also the imports of the product (if relevant) within the same geographical area. They also account for transport to the consumer and for the losses during that process, when relevant.;This is the market for 'NMC811 oxide', in the geography of China.;Transport from producers to consumers of this product in the geography covered by the market is included. This activity starts at the gate of the activities that produce NMC811 oxide with the product ready for transportation. From cradle, i.e. including all upstream activities. This activity ends with the supply of 1 kg of NMC811 oxide to the consumers of this product within the geography of . Transport is included.
market for N-methyl-2-pyrrolidone | market activity | Chemicals | 2011:Manufacture of basic chemicals | C - Manufacturing | N-methyl-2-pyrrolidone | 34150: Amine-function compounds; oxygen-function amino-compounds, except lysine and its esters and salts thereof and […] | 'N-methyl-2-pyrrolidone' is an organic substance with a CAS no. : 000872-50-4. It is called '1-methylpyrrolidin-2-one' under IUPAC naming and its molecular formula is: C5H9NO. It is liquid under normal conditions of temperature and pressure. It is modelled as a pure substance. Modelling this substance in a solution requires the user to add the solvent of their choice in their models. There is no publicly available information about the consumption of this substance on a consumer level. On industrial sites, the substance is used for the manufacture of products in the following sectors: semiconductors, washing & cleaning products, coating products, metal surface treatment products and non-metal-surface treatment products. | 872-50-4 | allocatable product | ecoQuery: https://ecoquery.ecoinvent.org/3.12/cutoff/dataset/6997/documentation This is a market activity. Each market represents the consumption mix of a product in a given geography, connecting suppliers with consumers of the same product in the same geographical area. Markets group the producers and also the imports of the product (if relevant) within the same geographical area. They also account for transport to the consumer and for the losses during that process, when relevant.;This is the market for 'N-methyl-2-pyrrolidone', in the Global geography.;The transport amounts are based on the default transport distances for markets, provided in the 'Default Transport Assumptions' file available on the ecoinvent website (https://www.ecoinvent.org/support/documents-and-files/documents-and-files.html). See exchange comments for additional details.;'N-methyl-2-pyrrolidone' is an organic substance with a CAS no. : 000872-50-4. It is called '1-methylpyrrolidin-2-one' under IUPAC naming and its molecular formula is: C5H9NO. It is liquid under normal conditions of temperature and pressure. The substance is modelled as a pure substance. There is no publicly available information about the consumption of this substance on a consumer level. On industrial sites, the substance is used for the manufacture of products in the following sectors: semiconductors, washing & cleaning products, coating products, metal surface treatment products and non-metal-surface treatment products. This activity starts at the gate of the activities that produce N-methyl-2-pyrrolidone within the geography of this dataset, with the product ready for transportation. From cradle, i.e. including all upstream activities. This activity ends with the supply of 1 kg of N-methyl-2-pyrrolidone to the consumers of this product. Transport is included. Product losses during transportation are assumed negligible and are therefore not included.
market for n-olefins | market activity | Chemicals | 2011:Manufacture of basic chemicals | C - Manufacturing | n-olefins | 34110: Hydrocarbons and their halogenated, sulphonated, nitrated or nitrosated derivatives | n-olefins' is are organic, aliphatic hydrocarbons that contain at least one carbon-carbon double bond. They are liquid under normal conditions of temperature and pressure. The product is modelled as a mixture of pure n-olefins. Modelling this substance in a solution requires the user to add the solvent of their choice in their models. On a consumer level, is used in the following products: detergents. On industrial sites, the substance is used for the manufacture of products in the following sectors: chemicals and polymers. |  | allocatable product | ecoQuery: https://ecoquery.ecoinvent.org/3.12/cutoff/dataset/674/documentation This is a market activity. Each market represents the consumption mix of a product in a given geography, connecting suppliers with consumers of the same product in the same geographical area. Markets group the producers and also the imports of the product (if relevant) within the same geographical area. They also account for transport to the consumer and for the losses during that process, when relevant.;This is the market for 'n-olefins', in the Global geography.;Transport from producers to consumers of this product in the geography covered by the market is included.;n-olefins' are organic substances with a molecular fragment consisting of aliphatic hydrocarbons that contain at least one carbon-carbon double bond. It is liquid under normal conditions of temperature and pressure. The product is modelled as a mixture of pure n-olefins. On a consumer level, is used in the following products: detergents. On industrial sites, the substance is used for the manufacture of products in the following sectors: chemicals and polymers. This activity starts at the gate of the activities that produce 'n-olefins', within the geography of Global. From cradle, i.e. including all upstream activities. This activity ends with the supply of 'n-olefins', to the consumers of this product. Transport is included. Product losses during transportation are assumed negligible and are therefore not included.
market for non-Fe-Co-metals, from Li-ion battery, hydrometallurgical processing | market activity | Waste Treatment & Recycling; Metals | 2420:Manufacture of basic precious and other non-ferrous metals | C - Manufacturing | non-Fe-Co-metals, from Li-ion battery, hydrometallurgical processing | 39380: Waste and scrap of primary cells, primary batteries and electric accumulators; spent primary cells, primary ba[…] | 'non-Fe-Co-metals, from Li-ion battery, hydrometallurgical processing' is a solid waste under the category of industrial wastes. It is primarily generated in end-of-life of Li-ion battery. 'non-Fe-Co-metals, from Li-ion battery, hydrometallurgical processing' contain the following fractions: non-Fe-Co-metals (21% Copper, 14.4% Aluminium and 12.4% Manganese), cathode components, anode components. By the database default (and per unit of reference product),'non-Fe-Co-metals, from Li-ion battery, hydrometallurgical processing' has 0% water on wet mass basis (100% dry matter) and it has no Carbon content. It has no heating value. This kind of by-product (recyclable or waste) is generated from ordinary transforming activities, and as such can be considered for modelling waste outputs of comparable composition. In the ecoinvent database, this by-product is used in the following processes: treatment of non-Fe-Co-metals, from used Li-ion battery, hydrometallurgical processing. Based on the aforementioned treatments, this by-product receives, it is a non-hazardous waste. This by-product can be modelled on two levels: treatment activity and market activity. The former one refers to the specific technology treating the by-product while the latter level represents a mix of treatments. Users are encouraged to inspect the modelling assumptions of the treatment activities and when selecting the market to additionally inspect the treatment mix. Collection and transportation of this by-product is accounted in the respective market activity, users are advised to inspect and modify the average transportation distances for a case specific modelling. |  | Waste | ecoQuery: https://ecoquery.ecoinvent.org/3.12/cutoff/dataset/3480/documentation This is a market activity, representing a treatment mix. In the case of products needing treatment, market mixes are supplied by the activities treating the product in the geography defined by the market, and they supply the activities needing to treat the product, as they have generated it as a by-product in the Undefined processes (present as a negative input in system models). Transport to the treating facility or losses are also accounted in this type of markets, when relevant.;This is the market for 'non-Fe-Co-metals, from Li-ion battery, hydrometallurgical processing', in the Global geography.;No transport or losses are considered in the modelling of this market, as producers and consumers are not physically separated. The activity starts with the input from the treatment processes. From cradle, i.e. including all upstream activities. A market for a material for treatment (wastes or recyclables) ends with the provision of treatment, i.e. a mix of treatment providers, to activities that generate the reference product as a waste/by-product.
market for non-Fe-Co-metals, from used Li-ion battery, pyrometallurgical processing | market activity | Waste Treatment & Recycling; Metals | 2420:Manufacture of basic precious and other non-ferrous metals | C - Manufacturing | non-Fe-Co-metals, from used Li-ion battery, pyrometallurgical processing | 39380: Waste and scrap of primary cells, primary batteries and electric accumulators; spent primary cells, primary ba[…] | 'non-Fe-Co-metals, from used Li-ion battery, pyrometallurgical processing' is a solid waste under the category of industrial wastes. It is primarily generated in end-of-life of Li-ion battery. 'non-Fe-Co-metals, from used Li-ion battery, pyrometallurgical processing' contain the following fractions: non-Fe-Co-metals (21% Copper, 14.4% Aluminium and 0.8% Lithium), cathode components, anode components. By the database default (and per unit of reference product),'non-Fe-Co-metals, from used Li-ion battery, pyrometallurgical processing' has 0% water on wet mass basis (100% dry matter) and it has no Carbon content. It has no heating value. This kind of by-product (recyclable or waste) is generated from ordinary transforming activities, and as such can be considered for modelling waste outputs of comparable composition. In the ecoinvent database, this by-product is used in the following processes: treatment of non-Fe-Co-metals, from used Li-ion battery, pyrometallurgical processing. Based on the aforementioned treatments, this by-product receives, it is a non-hazardous waste. This by-product can be modelled on two levels: treatment activity and market activity. The former one refers to the specific technology treating the by-product while the latter level represents a mix of treatments. Users are encouraged to inspect the modelling assumptions of the treatment activities and when selecting the market to additionally inspect the treatment mix. Collection and transportation of this by-product is accounted in the respective market activity, users are advised to inspect and modify the average transportation distances for a case specific modelling. |  | Waste | ecoQuery: https://ecoquery.ecoinvent.org/3.12/cutoff/dataset/1466/documentation This is a market activity, representing a treatment mix. In the case of products needing treatment, market mixes are supplied by the activities treating the product in the geography defined by the market, and they supply the activities needing to treat the product, as they have generated it as a by-product in the Undefined processes (present as a negative input in system models). Transport to the treating facility or losses are also accounted in this type of markets, when relevant.;This is the market for 'non-Fe-Co-metals, from used Li-ion battery, pyrometallurgical processing', in the Global geography.;This product is generally considered to be used at the production site. Therefore, the market does not contain any transport. The activity starts with the input from the treatment processes. From cradle, i.e. including all upstream activities. A market for a material for treatment (wastes or recyclables) ends with the provision of treatment, i.e. a mix of treatment providers, to activities that generate the reference product as a waste/by-product.
market for non-ferrous metal smelter | market activity | Infrastructure & Machinery; Metals | 2823:Manufacture of machinery for metallurgy | C - Manufacturing | non-ferrous metal smelter | 44310: Converters, ladles, ingot moulds and casting machines, of a kind used in metallurgy or in metal foundries; met[…] | This is an immobile infrastructure, representing the construction of a non-ferrous metal smelter. The infrastructrure represents aluminium and iron production processes with an input of 6,750,000 tons ore concentrate and an output of 2,650,000 tons metal per year. It has a lifetime of 50 years. The process includes facilities for roasting, electrolysis and for the blast furnace and converter processes. |  | allocatable product | ecoQuery: https://ecoquery.ecoinvent.org/3.12/cutoff/dataset/132/documentation This is a market activity. Each market represents the consumption mix of a product in a given geography, connecting suppliers with consumers of the same product in the same geographical area. Markets group the producers and also the imports of the product (if relevant) within the same geographical area. They also account for transport to the consumer and for the losses during that process, when relevant.;This is the market for 'non-ferrous metal smelter', in the Global geography.;Transport from producers to consumers of this product in the geography covered by the market is included.;This is an immobile infrastructure, representing the construction of a non-ferrous metal smelter. The infrastructrure represents aluminium and iron production processes with an input of 6,750,000 tons ore concentrate and an output of 2,650,000 tons metal per year. It has a lifetime of 50 years. The process includes facilities for roasting, electrolysis and for the blast furnace and converter processes. This activity starts with the built infrastructure ready to use. From cradle, i.e. including all upstream activities. This activity ends with the infrastructure made accessible to the users. Transport or losses are considered irrelevant for this product.
market for non-ionic surfactant | market activity | Chemicals | 2023:Manufacture of soap and detergents, cleaning and polishing preparations, pe | C - Manufacturing | non-ionic surfactant | 35310: Organic surface active agents, except soap | non-ionic surfactant' represent the entire substance group of non-ionic surfactants. This type accounts for 40% of global demand. Of the non-ionic surfactants, the main groups are: Ethoxylated Linear Alcohols (40%), Fatty Acid Esters (20%), Ethoxylated Alkyl Phenols (15%) and Amine and Amide Derivatives (10%). The product group is represented by a mixture of an ethoxylated alcohol surfactant based on dodecanol and a fatty acid derived surfactant. It is liquid under normal conditions of temperature and pressure. It is modelled as a pure substance. Modelling this substance in a solution requires the user to add the solvent of their choice in their models. On a consumer level, is used in the following products: cosmetic products. On industrial sites, the substance is used for the manufacture of products in the following sectors: pharmaceutical and food industry. |  | allocatable product | ecoQuery: https://ecoquery.ecoinvent.org/3.12/cutoff/dataset/17141/documentation This is a market activity. Each market represents the consumption mix of a product in a given geography, connecting suppliers with consumers of the same product in the same geographical area. Markets group the producers and also the imports of the product (if relevant) within the same geographical area. They also account for transport to the consumer and for the losses during that process, when relevant.;This dataset represents the supply of 1 kg of non-ionic surfactant from activities that produce it within the geography of this dataset.;The transport amounts are based on the default transport distances for markets, provided in the 'Default Transport Assumptions' file available on the ecoinvent website (https://www.ecoinvent.org/support/documents-and-files/documents-and-files.html). See exchange comments for additional details. This activity starts at the gate of the activities that produce non-ionic surfactant within the geography of this dataset, with the product ready for transportation. From cradle, i.e. including all upstream activities. This activity ends with the supply of 1 kg of non-ionic surfactant to the consumers of this product. Transport is included. Product losses during transportation are assumed negligible and are therefore not included.
market for non-sulfidic overburden, off-site | market activity | Waste Treatment & Recycling | 3822:Treatment and disposal of hazardous waste | E - Water supply; sewerage, waste management and remediation activities | non-sulfidic overburden, off-site | 39990: Other wastes n.e.c. | 'non-sulfidic overburden, off-site' is a solid waste under the category of industrial wastes. It is primarily generated in minerals and metals mining and extraction processes. 'non-sulfidic overburden, off-site' contain the following fractions: sulphidic overburden from non-ferrous metal . By the database default (and per unit of reference product),'non-sulfidic overburden, off-site' has 0% water on wet mass basis (100% dry matter) and it has no Carbon content. It has no heating value. This kind of by-product (recyclable or waste) is generated from ordinary transforming activities, and as such can be considered for modelling waste outputs of comparable composition. In the ecoinvent database, this by-product is used in the following processes: treatment of non-sulfidic overburden, off-site. Based on the aforementioned treatments, this by-product receives, it is a non-hazardous waste. This by-product can be modelled on two levels: treatment activity and market activity. The former one refers to the specific technology treating the by-product while the latter level represents a mix of treatments. Users are encouraged to inspect the modelling assumptions of the treatment activities and when selecting the market to additionally inspect the treatment mix. Collection and transportation of this by-product is accounted in the respective market activity, users are advised to inspect and modify the average transportation distances for a case specific modelling. |  | Waste | ecoQuery: https://ecoquery.ecoinvent.org/3.12/cutoff/dataset/9166/documentation This is a market activity, representing a treatment mix. In the case of products needing treatment, market mixes are supplied by the activities treating the product in the geography defined by the market, and they supply the activities needing to treat the product, as they have generated it as a by-product in the Undefined processes (present as a negative input in system models). Transport to the treating facility or losses are also accounted in this type of markets, when relevant.;This is the market for 'non-sulfidic overburden, off-site', in the Global geography.;This market contains no transport or losses, as they are irrelevant for the delivered product. The activity starts with the input from the treatment processes. From cradle, i.e. including all upstream activities. A market for a material for treatment (wastes or recyclables) ends with the provision of treatment, i.e. a mix of treatment providers, to activities that generate the reference product as a waste/by-product.
market for non-sulfidic tailing, off-site | market activity | Waste Treatment & Recycling | 3822:Treatment and disposal of hazardous waste | E - Water supply; sewerage, waste management and remediation activities | non-sulfidic tailing, off-site | 39990: Other wastes n.e.c. | 'non-sulfidic tailing, off-site' is a solid waste under the category of industrial wastes. It is primarily generated in minerals and metals mining and extraction processes. 'non-sulfidic tailing, off-site' contain the following fractions: sulphidic tailings from non-ferrous metal . By the database default (and per unit of reference product),'non-sulfidic tailing, off-site' has 30% water on wet mass basis (70% dry matter) and it has no Carbon content. It has no heating value. This kind of by-product (recyclable or waste) is generated from ordinary transforming activities, and as such can be considered for modelling waste outputs of comparable composition. In the ecoinvent database, this by-product is used in the following processes: treatment of non-sulfidic tailing, off-site. Based on the aforementioned treatments, this by-product receives, it is a non-hazardous waste. This by-product can be modelled on two levels: treatment activity and market activity. The former one refers to the specific technology treating the by-product while the latter level represents a mix of treatments. Users are encouraged to inspect the modelling assumptions of the treatment activities and when selecting the market to additionally inspect the treatment mix. Collection and transportation of this by-product is accounted in the respective market activity, users are advised to inspect and modify the average transportation distances for a case specific modelling. |  | Waste | ecoQuery: https://ecoquery.ecoinvent.org/3.12/cutoff/dataset/6685/documentation This is a market activity, representing a treatment mix. In the case of products needing treatment, market mixes are supplied by the activities treating the product in the geography defined by the market, and they supply the activities needing to treat the product, as they have generated it as a by-product in the Undefined processes (present as a negative input in system models). Transport to the treating facility or losses are also accounted in this type of markets, when relevant.;This is the market for 'non-sulfidic tailing, off-site', in the Global geography.;It is assumed for this dataset that the off-site storage is usually very close to the production site, therefore transport is not included in this market. This is in accordance with ecoinvent v2.1 report 10. The activity starts with the input from the treatment processes. From cradle, i.e. including all upstream activities. A market for a material for treatment (wastes or recyclables) ends with the provision of treatment, i.e. a mix of treatment providers, to activities that generate the reference product as a waste/by-product.
market for non-sulfidic tailings, from natural graphite mine operation | market activity | Waste Treatment & Recycling | 3822:Treatment and disposal of hazardous waste | E - Water supply; sewerage, waste management and remediation activities | non-sulfidic tailings, from natural graphite mine operation | 39310: Slag, dross, scalings and other waste from the manufacture of iron or steel | non-sulfidic tailings, from natural graphite mine operation' is a solid waste under the category of industrial wastes. It is primarily generated in the mining of natural graphite. 'non-sulfidic tailings, from natural graphite mine operation' contain the following fractions: 100% non-sulfidic tailings, from natural graphite mine operation. By the database default (and per unit of reference product),'non-sulfidic tailings, from natural graphite mine operation' has 0% water on wet mass basis (100% dry matter) and Carbon present is of only fossil origin (1.24% on a dry matter basis). It has no heating value. This kind of by-product (recyclable or waste) is generated from ordinary transforming activities, and as such can be considered for modelling waste outputs of comparable composition. In the ecoinvent database, treatment option/s for this by-product include: deposition (residual material landfill). Based on the aforementioned treatments, this by-product receives, it is a hazardous waste. This by-product can be modelled on two levels: treatment activity and market activity. The former one refers to the specific technology treating the by-product while the latter level represents a mix of treatments. Users are encouraged to inspect the modelling assumptions of the treatment activities and when selecting the market to additionally inspect the treatment mix. Collection and transportation of this by-product is accounted in the respective market activity, users are advised to inspect and modify the average transportation distances for a case specific modelling. |  | Waste | ecoQuery: https://ecoquery.ecoinvent.org/3.12/cutoff/dataset/94512/documentation This is a market activity, representing a treatment mix. In the case of products needing treatment, market mixes are supplied by the activities treating the product in the geography defined by the market, and they supply the activities needing to treat the product, as they have generated it as a by-product in the Undefined processes (present as a negative input in system models). Transport to the treating facility or losses are also accounted in this type of markets, when relevant. This is the market for 'non-sulfidic tailings, from natural graphite mine operation' in the CN geography. Transport from producers to consumers of this product in the geography covered by the market is included. The activity starts with the input from the treatment processes. From cradle, i.e. including all upstream activities. A market for a material for treatment (wastes or recyclables) ends with the provision of treatment, i.e. a mix of treatment providers, to activities that generate the reference product as a waste/by-product.
market for NOx retained, by selective catalytic reduction | market activity | Chemicals | 3510:Electric power generation, transmission and distribution | D - Electricity, gas, steam and air conditioning supply | NOx retained, by selective catalytic reduction | 35499: Other chemical products n.e.c. | 'NOx retained, by selective catalytic reduction' is an inorganic substance with a CAS no. : nitrogen oxides retained by denitrification process of a coal power plant through selective catalytic reduction. It is called 'nitrogen oxides' under IUPAC naming and its molecular formula is: NOx. It is gaseous under normal conditions of temperature and pressure. It is modelled as a mix of pure nitrogen oxides Modelling this substance in a solution requires the user to add the solvent of their choice in their models. There is no publicly available information about the consumption of this substance on a consumer level. There is no publicly available information about the consumption of this substance on industrial sites. |  | allocatable product | ecoQuery: https://ecoquery.ecoinvent.org/3.12/cutoff/dataset/1885/documentation This is a market activity. Each market represents the consumption mix of a product in a given geography, connecting suppliers with consumers of the same product in the same geographical area. Markets group the producers and also the imports of the product (if relevant) within the same geographical area. They also account for transport to the consumer and for the losses during that process, when relevant.;This is the market for 'NOx retained, by selective catalytic reduction', in the Global geography.;This market contains no transport or losses, as they are irrelevant for the delivered product.;'NOx retained, by selective catalytic reduction' describes the inorganic nitrogen oxides retained by denitrification process of a coal power plant through selective catalytic reduction. It is called 'nitrogen oxides' under IUPAC naming and its molecular formula is: NOx. It is gaseous under normal conditions of temperature and pressure. It is modelled as a mix of pure nitrogen oxides. This activity starts at the gate of the activities that produce 'NOx retained, by selective catalytic reduction', within the geography of Global. From cradle, i.e. including all upstream activities. This activity ends with the supply of NOx retained, by selective catalytic reduction', to the consumers of this product. Transport or losses are considered irrelevant for this product.
market for NPK (15-15-15) fertiliser | market activity | Agriculture & Animal Husbandry; Chemicals | 2012:Manufacture of fertilizers and nitrogen compounds | C - Manufacturing | NPK (15-15-15) fertiliser | 34641: Fertilizers containing three nutrients: nitrogen, phosphorus and potassium | NPK (15-15-15) fertiliser' describes a substance made of nitrogen, phosphate and potassium, complemented by other atoms as oxygen, calcium and sulfur. It is solid under normal conditions of temperature and pressure. Modelling this substance in a solution requires the user to add the solvent of their choice in their models. Based on EU regulations (REGULATION (EU) 2019/1009), when this substance is used as fertiliser, it can be labelled as N-P-K of (15-15-15). |  | allocatable product | ecoQuery: https://ecoquery.ecoinvent.org/3.12/cutoff/dataset/22984/documentation This is a market activity. Each market represents the consumption mix of a product in a given geography, connecting suppliers with consumers of the same product in the same geographical area. Markets group the producers and also the imports of the product (if relevant) within the same geographical area. They also account for transport to the consumer and for the losses during that process, when relevant.;This dataset is a consumption mix, representing the supply of ''NPK (15-15-15) fertiliser'' from activities that produce it, to activities that consume it within the geography of this dataset, China. ;If 1 kg of this 'NPK (15-15-15) fertiliser' is used as fertiliser, it is equivalent to circa 0.15 kg of Nitrogen as N and 0.344 kg of Phosphorus as P2O5 and 0.181 kg of Potassium as K2O.;The dataset considers transportation from the producer to the consumer of this product, transportation distances are based on default transport distances for markets (found in file 'Default Transport Assumptions' at https://www.ecoinvent.org/support/documents-and-files/documents-and-files.html).;'NPK (15-15-15) fertiliser' is an inorganic substance, mixture of nitrogen, phosphate and potassium fertiliser. It is solid in normal conditions of temperature and pressure. Based on EU regulations (REGULATION (EU) 2019/1009), if this substance would be used as fertiliser, it could be labelled as N-P-K of: (15-15-15). This activity starts at the gate of the activities that produce ''NPK (15-15-15) fertiliser'' with the product ready for transportation. From cradle, i.e. including all upstream activities. This activity ends with the supply of 1 kg of ''NPK (15-15-15) fertiliser'' to the consumers of this product within the geography of China. Transport is included.
market for NPK (26-15-15) fertiliser | market activity | Agriculture & Animal Husbandry; Chemicals | 2012:Manufacture of fertilizers and nitrogen compounds | C - Manufacturing | NPK (26-15-15) fertiliser | 34641: Fertilizers containing three nutrients: nitrogen, phosphorus and potassium | NPK (26-15-15) fertiliser' describes a substance containing the nutrients of nitrogen, phosphate and potassium, complemented by other elements as well. It is solid under normal conditions of temperature and pressure. Modelling this substance in a solution requires the user to add the solvent of their choice in their models. Based on EU regulations (REGULATION (EU) 2019/1009), when this substance is used as fertiliser, it can be labelled as N-P-K of: (26-15-15). |  | allocatable product | ecoQuery: https://ecoquery.ecoinvent.org/3.12/cutoff/dataset/23563/documentation This is a market activity. Each market represents the consumption mix of a product in a given geography, connecting suppliers with consumers of the same product in the same geographical area. Markets group the producers and also the imports of the product (if relevant) within the same geographical area. They also account for transport to the consumer and for the losses during that process, when relevant.;This dataset is a consumption mix, representing the supply of ''NPK (26-15-15) fertiliser'' from activities that produce it, to activities that consume it within the geography of this dataset, Europe. ;If 1 kg of this 'NPK (26-15-15) fertiliser' is used as fertiliser, it is equivalent to circa 0.26 kg of Nitrogen as N and 0.344 kg of Phosphorus as P2O5 and 0.181 kg of Potassium as K2O.;The dataset considers transportation from the producer to the consumer of this product, transportation distances are based on default transport distances for markets (found in file 'Default Transport Assumptions' at https://www.ecoinvent.org/support/documents-and-files/documents-and-files.html).;'NPK (26-15-15) fertiliser' is an inorganic substance, mixture of nitrogen, phosphate and potassium fertiliser. It is solid in normal conditions of temperature and pressure. Based on EU regulations (REGULATION (EU) 2019/1009), if this substance would be used as fertiliser, it could be labelled as N-P-K of: (26-15-15). This activity starts at the gate of the activities that produce ''NPK (26-15-15) fertiliser'' with the product ready for transportation. From cradle, i.e. including all upstream activities. This activity ends with the supply of 1 kg of ''NPK (26-15-15) fertiliser'' to the consumers of this product within the geography of Europe. Transport is included.
market for nuclear fuel element, for boiling water reactor, UO2 4.0% & MOX | market activity | Chemicals; Fuels | 2011:Manufacture of basic chemicals | C - Manufacturing | nuclear fuel element, for boiling water reactor, UO2 4.0% & MOX | 33710: Fuel elements (cartridges), non-irradiated, for nuclear reactors | 'nuclear fuel element, for boiling water reactor, UO2 4.0% & MOX' is a nuclear fuel. The exchange reflects the use of uranium dioxide and MOX (mixed metal oxides) fuel elements in current boiling water nuclear reactors. This mix consists of 90% uranium dioxide (4%, enriched) and 10% MOX. |  | allocatable product | ecoQuery: https://ecoquery.ecoinvent.org/3.12/cutoff/dataset/6301/documentation This is a market activity. Each market represents the consumption mix of a product in a given geography, connecting suppliers with consumers of the same product in the same geographical area. Markets group the producers and also the imports of the product (if relevant) within the same geographical area. They also account for transport to the consumer and for the losses during that process, when relevant.;This is the market for 'nuclear fuel element, for boiling water reactor, UO2 4.0% & MOX', in the Global geography.;Transport from producers to consumers of this product in the geography covered by the market is included.;'nuclear fuel element, for boiling water reactor, UO2 4.0% & MOX' is a nuclear fuel. The exchange reflects the use of uranium dioxide and MOX (mixed metal oxides) fuel elements in current boiling water nuclear reactors. This mix consists of 90% uranium dioxide (4%, enriched) and 10% MOX. This activity starts at the gate of the activities that produce 'nuclear fuel element, for boiling water reactor, UO2 4.0% & MOX', within the geography of Global. From cradle, i.e. including all upstream activities. This activity ends with the supply of 'nuclear fuel element, for boiling water reactor, UO2 4.0% & MOX', to the consumers of this product. Transport is included. Product losses during transportation are assumed negligible and are therefore not included.
market for nuclear fuel element, for pressure water reactor, UO2 3.8% & MOX | market activity | Chemicals; Fuels | 2011:Manufacture of basic chemicals | C - Manufacturing | nuclear fuel element, for pressure water reactor, UO2 3.8% & MOX | 33710: Fuel elements (cartridges), non-irradiated, for nuclear reactors | 'nuclear fuel element, for pressure water reactor, UO2 3.8% & MOX' is a nuclear fuel. The exchange reflects the use of uranium dioxide and MOX (mixed metal oxides) fuel elements in current pressure water nuclear reactors. This mix consists of 90% uranium dioxide (3.8%, enriched) and 10% MOX. |  | allocatable product | ecoQuery: https://ecoquery.ecoinvent.org/3.12/cutoff/dataset/7275/documentation This is a market activity. Each market represents the consumption mix of a product in a given geography, connecting suppliers with consumers of the same product in the same geographical area. Markets group the producers and also the imports of the product (if relevant) within the same geographical area. They also account for transport to the consumer and for the losses during that process, when relevant.;This is the market for 'nuclear fuel element, for pressure water reactor, UO2 3.8% & MOX', in the Global geography.;Transport from producers to consumers of this product in the geography covered by the market is included.;'nuclear fuel element, for pressure water reactor, UO2 3.8% & MOX' is a nuclear fuel. The exchange reflects the use of uranium dioxide and MOX (mixed metal oxides) fuel elements in current pressure water nuclear reactors. This mix consists of 90% uranium dioxide (3.8%, enriched) and 10% MOX. This activity starts at the gate of the activities that produce 'nuclear fuel element, for pressure water reactor, UO2 3.8% & MOX', within the geography of Global. From cradle, i.e. including all upstream activities. This activity ends with the supply of 'nuclear fuel element, for pressure water reactor, UO2 3.8% & MOX', to the consumers of this product. Transport is included. Product losses during transportation are assumed negligible and are therefore not included.
market for nuclear fuel element, for pressure water reactor, UO2 3.9% & MOX | market activity | Chemicals; Fuels | 2011:Manufacture of basic chemicals | C - Manufacturing | nuclear fuel element, for pressure water reactor, UO2 3.9% & MOX | 33710: Fuel elements (cartridges), non-irradiated, for nuclear reactors | 'nuclear fuel element, for pressure water reactor, UO2 3.9% & MOX' is a nuclear fuel. The exchange reflects the use of uranium dioxide and MOX (mixed metal oxides) fuel elements in current pressure water nuclear reactors. This mix consists of 87% uranium dioxide (3.9%, enriched) and 13% MOX. |  | allocatable product | ecoQuery: https://ecoquery.ecoinvent.org/3.12/cutoff/dataset/5122/documentation This is a market activity. Each market represents the consumption mix of a product in a given geography, connecting suppliers with consumers of the same product in the same geographical area. Markets group the producers and also the imports of the product (if relevant) within the same geographical area. They also account for transport to the consumer and for the losses during that process, when relevant.;This is the market for 'nuclear fuel element, for pressure water reactor, UO2 3.9% & MOX', in the Global geography.;Transport from producers to consumers of this product in the geography covered by the market is included.;'nuclear fuel element, for pressure water reactor, UO2 3.9% & MOX' is a nuclear fuel. The exchange reflects the use of uranium dioxide and MOX (mixed metal oxides) fuel elements in current pressure water nuclear reactors. This mix consists of 87% uranium dioxide (3.9%, enriched) and 13% MOX. This activity starts at the gate of the activities that produce 'nuclear fuel element, for pressure water reactor, UO2 3.9% & MOX', within the geography of Global. From cradle, i.e. including all upstream activities. This activity ends with the supply of 'nuclear fuel element, for pressure water reactor, UO2 3.9% & MOX', to the consumers of this product. Transport is included. Product losses during transportation are assumed negligible and are therefore not included.
market for nuclear fuel element, for pressure water reactor, UO2 4.0% & MOX | market activity | Chemicals; Fuels | 2011:Manufacture of basic chemicals | C - Manufacturing | nuclear fuel element, for pressure water reactor, UO2 4.0% & MOX | 33710: Fuel elements (cartridges), non-irradiated, for nuclear reactors | 'nuclear fuel element, for pressure water reactor, UO2 4.0% & MOX' is a nuclear fuel. The exchange reflects the use of uranium dioxide and MOX (mixed metal oxides) fuel elements in current pressure water nuclear reactors. This mix consists of 85% uranium dioxide (4%, enriched) and 15% MOX. |  | allocatable product | ecoQuery: https://ecoquery.ecoinvent.org/3.12/cutoff/dataset/5005/documentation This is a market activity. Each market represents the consumption mix of a product in a given geography, connecting suppliers with consumers of the same product in the same geographical area. Markets group the producers and also the imports of the product (if relevant) within the same geographical area. They also account for transport to the consumer and for the losses during that process, when relevant.;This is the market for 'nuclear fuel element, for pressure water reactor, UO2 4.0% & MOX', in the Global geography.;Transport from producers to consumers of this product in the geography covered by the market is included.;'nuclear fuel element, for pressure water reactor, UO2 4.0% & MOX' is a nuclear fuel. The exchange reflects the use of uranium dioxide and MOX (mixed metal oxides) fuel elements in current pressure water nuclear reactors. This mix consists of 85% uranium dioxide (4%, enriched) and 15% MOX. This activity starts at the gate of the activities that produce 'nuclear fuel element, for pressure water reactor, UO2 4.0% & MOX', within the geography of Global. From cradle, i.e. including all upstream activities. This activity ends with the supply of 'nuclear fuel element, for pressure water reactor, UO2 4.0% & MOX', to the consumers of this product. Transport is included. Product losses during transportation are assumed negligible and are therefore not included.
market for nuclear fuel element, for pressure water reactor, UO2 4.2% & MOX | market activity | Chemicals; Fuels | 2011:Manufacture of basic chemicals | C - Manufacturing | nuclear fuel element, for pressure water reactor, UO2 4.2% & MOX | 33710: Fuel elements (cartridges), non-irradiated, for nuclear reactors | 'nuclear fuel element, for pressure water reactor, UO2 4.2% & MOX' is a nuclear fuel. The exchange reflects the use of uranium dioxide and MOX (mixed metal oxides) fuel elements in current pressure water nuclear reactors. This mix consists of 92% uranium dioxide (4.2%, enriched) and 8% MOX. |  | allocatable product | ecoQuery: https://ecoquery.ecoinvent.org/3.12/cutoff/dataset/7876/documentation This is a market activity. Each market represents the consumption mix of a product in a given geography, connecting suppliers with consumers of the same product in the same geographical area. Markets group the producers and also the imports of the product (if relevant) within the same geographical area. They also account for transport to the consumer and for the losses during that process, when relevant.;This is the market for 'nuclear fuel element, for pressure water reactor, UO2 4.2% & MOX', in the Global geography.;Transport from producers to consumers of this product in the geography covered by the market is included.;'nuclear fuel element, for pressure water reactor, UO2 4.2% & MOX' is a nuclear fuel. The exchange reflects the use of uranium dioxide and MOX (mixed metal oxides) fuel elements in current pressure water nuclear reactors. This mix consists of 92% uranium dioxide (4.2%, enriched) and 8% MOX. This activity starts at the gate of the activities that produce 'nuclear fuel element, for pressure water reactor, UO2 4.2% & MOX', within the geography of Global. From cradle, i.e. including all upstream activities. This activity ends with the supply of 'nuclear fuel element, for pressure water reactor, UO2 4.2% & MOX', to the consumers of this product. Transport is included. Product losses during transportation are assumed negligible and are therefore not included.
market for nuclear fuel element, for pressure water reactor, UO2 4.2% centrifuge & MOX | market activity | Chemicals; Fuels | 2011:Manufacture of basic chemicals | C - Manufacturing | nuclear fuel element, for pressure water reactor, UO2 4.2% centrifuge & MOX | 33710: Fuel elements (cartridges), non-irradiated, for nuclear reactors | 'nuclear fuel element, for pressure water reactor, UO2 4.2% centrifuge & MOX' is a nuclear fuel. The exchange reflects the use of uranium dioxide and MOX (mixed metal oxides) fuel elements in current pressure water nuclear reactors. This mix consists of 92% uranium dioxide (4.2%, enriched) and 8% MOX. |  | allocatable product | ecoQuery: https://ecoquery.ecoinvent.org/3.12/cutoff/dataset/5491/documentation ecoQuery: https://ecoquery.ecoinvent.org/3.12/cutoff/dataset/7876/documentation This is a market activity. Each market represents the consumption mix of a product in a given geography, connecting suppliers with consumers of the same product in the same geographical area. Markets group the producers and also the imports of the product (if relevant) within the same geographical area. They also account for transport to the consumer and for the losses during that process, when relevant.;This is the market for 'nuclear fuel element, for pressure water reactor, UO2 4.2% centrifuge & MOX', in the Global geography.;Transport from producers to consumers of this product in the geography covered by the market is included.;'nuclear fuel element, for pressure water reactor, UO2 4.2% centrifuge & MOX' is a nuclear fuel. The exchange reflects the use of uranium dioxide and MOX (mixed metal oxides) fuel elements in current pressure water nuclear reactors. This mix consists of 92% uranium dioxide (4.2%, enriched) and 8% MOX. This activity starts at the gate of the activities that produce 'nuclear fuel element, for pressure water reactor, UO2 4.2% centrifuge & MOX', within the geography of Global. From cradle, i.e. including all upstream activities. This activity ends with the supply of 'nuclear fuel element, for pressure water reactor, UO2 4.2% centrifuge & MOX', to the consumers of this product. Transport is included. Product losses during transportation are assumed negligible and are therefore not included.
market for nuclear fuel factory | market activity | Infrastructure & Machinery; Fuels | 4100:Construction of buildings | F - Construction | nuclear fuel factory | 53121: Industrial buildings | This is an immobile infrastructure, representing the construction of a nuclear fuel factory. The lifetime is assumed to be 30 years. In the modelled fuel factory, mixed oxide fuel assemblies (MOX, mixture of uranium oxide from depleted uranium from enrichment and plutonium oxide from reprocessed plutonium) are used together with fresh uranium fuel assemblies in light water reactors (LWRs). The associated infrastructure demand factor is 3.7E-8 plant per kgU in fuel assembly.The process includes land use of the factory, energy (electricity and diesel) consumption durion construction, building material (concrete, steel, copper, aluminium, chrome, manganese, nickel, cast iron, zinc, and wood) and decommission. |  | allocatable product | ecoQuery: https://ecoquery.ecoinvent.org/3.12/cutoff/dataset/9726/documentation This is a market activity. In the case of services or immobile infrastructures, markets are connecting suppliers and consumers at a global level. For specific connections at regional level, direct links between the local producing activities and the local consumers are preferred. Transport or losses are logically not relevant for this type of products.;This is the market for 'nuclear fuel factory', in the Global geography.;This market contains no transport or losses, as they are irrelevant for the delivered product.;This is an immobile infrastructure, representing the construction of a nuclear fuel factory. The lifetime is assumed to be 30 years. In the modelled fuel factory, mixed oxide fuel assemblies (MOX, mixture of uranium oxide from depleted uranium from enrichment and plutonium oxide from reprocessed plutonium) are used together with fresh uranium fuel assemblies in light water reactors (LWRs). The associated infrastructure demand factor is 3.7E-8 plant per kgU in fuel assembly.The process includes land use of the factory, energy (electricity and diesel) consumption durion construction, building material (concrete, steel, copper, aluminium, chrome, manganese, nickel, cast iron, zinc, and wood) and decommission. This activity starts with the built infrastructure ready to use. From cradle, i.e. including all upstream activities. This activity ends with the infrastructure made accessible to the users. Transport or losses are considered irrelevant for this product.
market for nuclear power plant, boiling water reactor 1000MW | market activity | Infrastructure & Machinery; Electricity | 4220:Construction of utility projects | F - Construction | nuclear power plant, boiling water reactor 1000MW | 53262: Power plants | This is an immobile infrastructure, representing the construction of a nuclear power plant, boiling water reactor 1000MW. The infrastructure has a capacity of 1,000MW and a lifetime of 40 years. Estimation based on data of the power plant in Leibstadt, CH with a net installed capacity of 1080 MW (year 1999). The process includes building materials (steel, copper, titan, aluminium, concrete, asbestos cement, wood and paper, oil, diesel and heating oils), their decommission, energy requirements for the construction and land use. |  | allocatable product | ecoQuery: https://ecoquery.ecoinvent.org/3.12/cutoff/dataset/5314/documentation This is a market activity. In the case of services or immobile infrastructures, markets are connecting suppliers and consumers at a global level. For specific connections at regional level, direct links between the local producing activities and the local consumers are preferred. Transport or losses are logically not relevant for this type of products.;This is the market for 'nuclear power plant, boiling water reactor 1000MW', in the Global geography.;This market contains no transport or losses, as they are irrelevant for the delivered product.;This is an immobile infrastructure, representing the construction of a nuclear power plant, boiling water reactor 1000MW. The infrastructure has a capacity of 1,000MW and a lifetime of 40 years. Estimation based on data of the power plant in Leibstadt, CH with a net installed capacity of 1080 MW (year 1999). The process includes building materials (steel, copper, titan, aluminium, concrete, asbestos cement, wood and paper, oil, diesel and heating oils), their decommission, energy requirements for the construction and land use. This activity starts with the built infrastructure ready to use. From cradle, i.e. including all upstream activities. This activity ends with the infrastructure made accessible to the users. Transport or losses are considered irrelevant for this product.
market for nuclear power plant, pressure water reactor, 1000MW | market activity | Infrastructure & Machinery; Electricity | 4220:Construction of utility projects | F - Construction | nuclear power plant, pressure water reactor, 1000MW | 53262: Power plants | This is an immobile infrastructure, representing the construction of a nuclear power plant, pressure water reactor 1000MW. The infrastructure has a capacity of 1,000MW and a lifetime of 40 years. Estimation based on data of the power plant in Gösgen, CH with a net installed capacity of 970 MW (constant capacity over 1996 - 2002). The process includes building materials (steel, copper, titan, aluminium, concrete, asbestos cement, wood and paper, oil, diesel and heating oils), their decommission, energy requirements for the construction and land use. |  | allocatable product | ecoQuery: https://ecoquery.ecoinvent.org/3.12/cutoff/dataset/3639/documentation This is a market activity. In the case of services or immobile infrastructures, markets are connecting suppliers and consumers at a global level. For specific connections at regional level, direct links between the local producing activities and the local consumers are preferred. Transport or losses are logically not relevant for this type of products.;This is the market for 'nuclear power plant, pressure water reactor, 1000MW', in the Global geography.;This market contains no transport or losses, as they are irrelevant for the delivered product. This activity starts with the built infrastructure ready to use. From cradle, i.e. including all upstream activities. This activity ends with the infrastructure made accessible to the users. Transport or losses are considered irrelevant for this product.
market for nuclear power plant, pressure water reactor, 650MW | market activity | Infrastructure & Machinery; Electricity | 4220:Construction of utility projects | F - Construction | nuclear power plant, pressure water reactor, 650MW | 53262: Power plants | This is an immobile infrastructure, representing the construction of a nuclear power plant, pressure water reactor, 650MW. The infrastructure has a lifetime of 30 years. Estimation based on data of the pressure water nuclear power plant in Quebec, Canada. The process includes building materials (steel, copper, titan, aluminium, concrete, asbestos cement, wood and paper, oil, diesel and heating oils etc.), their decommission, energy requirements for the construction and land use. for construction. |  | allocatable product | ecoQuery: https://ecoquery.ecoinvent.org/3.12/cutoff/dataset/11827/documentation This is a market activity. In the case of services or immobile infrastructures, markets are connecting suppliers and consumers at a global level. For specific connections at regional level, direct links between the local producing activities and the local consumers are preferred. Transport or losses are logically not relevant for this type of products.;This dataset represents the market of pressure water nuclear plant based on the CANDU technology. ;The CANDU (CANada Deuterium Uranium) technology was used to built this nuclear power plant. This nuclear technology is characterized by the use of heavy water as moderator and natural uranium as fuel. Source: http://www.candu.com/en/home/default.aspx;This market contains no transport or losses, as they are irrelevant for the delivered product.;This is an immobile infrastructure, representing the construction of a nuclear power plant, pressure water reactor, 650MW. The infrastructure has a lifetime of 30 years. Estimation based on data of the pressure water nuclear power plant in Quebec, Canada. The process includes building materials (steel, copper, titan, aluminium, concrete, asbestos cement, wood and paper, oil, diesel and heating oils etc.), their decommission, energy requirements for the construction and land use. for construction. This activity starts with the built infrastructure ready to use. From cradle, i.e. including all upstream activities. This activity ends with the infrastructure made accessible to the users. Transport or losses are considered irrelevant for this product.
market for nuclear spent fuel conditioning facility | market activity | Infrastructure & Machinery; Waste Treatment & Recycling | 4290:Construction of other civil engineering projects | F - Construction | nuclear spent fuel conditioning facility | 54290: General construction services of other civil engineering works | This is an immobile infrastructure, representing the construction of a nuclear spent fuel conditioning facility. In the conditioning plant, the spent fuel assemblies will be sealed in steel casks without treatment in the reprocessing plant, and disposed of at the final disposal site. In this model, the conditioning plant will be constructed at the same location as the packaging plant, in the portal area of the final repository for high level radioactive waste. It is assumed that the plant area (22500 m2) will occupy half of the total portal area of the final repository (300 m ' 150 m). Of this, 80% is built-up and 20% is green area. The operating period is assumed to be 20 years. The process includes land use, building materials, their decommission and machinery. |  | allocatable product | ecoQuery: https://ecoquery.ecoinvent.org/3.12/cutoff/dataset/3121/documentation This is a market activity. In the case of services or immobile infrastructures, markets are connecting suppliers and consumers at a global level. For specific connections at regional level, direct links between the local producing activities and the local consumers are preferred. Transport or losses are logically not relevant for this type of products.;This is the market for 'nuclear spent fuel conditioning facility', in the Global geography.;This market contains no transport or losses, as they are irrelevant for the delivered product.;This is an immobile infrastructure, representing the construction of a nuclear spent fuel conditioning facility. In the conditioning plant, the spent fuel assemblies will be sealed in steel casks without treatment in the reprocessing plant, and disposed of at the final disposal site. In this model, the conditioning plant will be constructed at the same location as the packaging plant, in the portal area of the final repository for high level radioactive waste. It is assumed that the plant area (22500 m2) will occupy half of the total portal area of the final repository (300 m ' 150 m). Of this, 80% is built-up and 20% is green area. The operating period is assumed to be 20 years. The process includes land use, building materials, their decommission and machinery. This activity starts with the built infrastructure ready to use. From cradle, i.e. including all upstream activities. This activity ends with the infrastructure made accessible to the users. Transport or losses are considered irrelevant for this product.
market for nuclear spent fuel reprocessing facility | market activity | Infrastructure & Machinery; Waste Treatment & Recycling | 4290:Construction of other civil engineering projects | F - Construction | nuclear spent fuel reprocessing facility | 54290: General construction services of other civil engineering works | This is an immobile infrastructure, representing the construction of a nuclear spent fuel reprocessing facility. Reprocessing of spent fuel elements offers the possibility of recovering and recycling valuable fissile materials (U-235 and Pu-239). The utilization of the fissile material contained in the fuel elements takes place in the reprocessing plant by separating the quantitatively small portion (approx. 4%) of radioactive fission products from the main component uranium (approx. 95%) and the usable plutonium (approx. 1%). This is followed by several extraction steps to purify the uranium and plutonium from fission and activation products and unwanted actinides. The THORP plant (BNFL, Sellafield, UK) and its adjoint facilities (for vitrification and conditioning of waste from light water reactors) have been used as main reference for the estimation of the infrastructure, although for the operation most of the data are for UP2 and UP3 plants (Cogema, La Hague, FR). For the calculation of infrastructure requirements (during operation), the capacity of THORP with a duration of 30 years is used. The associated infrastructure demand factor is 2.78E-8 facility per kgSM. The process includes land use, building materials, their decommission and machinery. |  | allocatable product | ecoQuery: https://ecoquery.ecoinvent.org/3.12/cutoff/dataset/7508/documentation This is a market activity. In the case of services or immobile infrastructures, markets are connecting suppliers and consumers at a global level. For specific connections at regional level, direct links between the local producing activities and the local consumers are preferred. Transport or losses are logically not relevant for this type of products.;This is the market for 'nuclear spent fuel reprocessing facility', in the Global geography.;This market contains no transport or losses, as they are irrelevant for the delivered product.;This is an immobile infrastructure, representing the construction of a nuclear spent fuel reprocessing facility. Reprocessing of spent fuel elements offers the possibility of recovering and recycling valuable fissile materials (U-235 and Pu-239). The utilization of the fissile material contained in the fuel elements takes place in the reprocessing plant by separating the quantitatively small portion (approx. 4%) of radioactive fission products from the main component uranium (approx. 95%) and the usable plutonium (approx. 1%). This is followed by several extraction steps to purify the uranium and plutonium from fission and activation products and unwanted actinides. The THORP plant (BNFL, Sellafield, UK) and its adjoint facilities (for vitrification and conditioning of waste from light water reactors) have been used as main reference for the estimation of the infrastructure, although for the operation most of the data are for UP2 and UP3 plants (Cogema, La Hague, FR). For the calculation of infrastructure requirements (during operation), the capacity of THORP with a duration of 30 years is used. The associated infrastructure demand factor is 2.78E-8 facility per kgSM. The process includes land use, building materials, their decommission and machinery. This activity starts with the built infrastructure ready to use. From cradle, i.e. including all upstream activities. This activity ends with the infrastructure made accessible to the users. Transport or losses are considered irrelevant for this product.
market for nuclear waste storage, final repository for high level radioactive waste | market activity | Infrastructure & Machinery; Waste Treatment & Recycling | 4290:Construction of other civil engineering projects | F - Construction | nuclear waste storage, final repository for high level radioactive waste | 54290: General construction services of other civil engineering works | This is an immobile infrastructure, representing the construction of a nuclear waste storage, final repository for high level radioactive waste. The infrastructure consists of a 5 km long ramp that leads to the approximately 650 m deep and 120 m thick host rock, suitable for approximately 16,000 m3 of waste like conditioned spent fuel (SF), vitrified high level waste (HLW) and intermediate level waste (ILW) repository. The area required for the external facilities of the portal area amounts to a maximum of 300 m × 150 m and is divided into two parts (50:50 split of 22500 m2 each): on the one hand, the administration building, operating building, ventilation building, equipment lock, railroad access road, road access road and, on the other hand, the conditioning and packaging facility (NTB 02-02) - covered in separate modules. A further area take-up originates from the facilities in the shaft head area in the emplacement operation (construction stage 3) and is estimated at 100 m × 100 m (10000 m2), including winding tower with exhaust vents, site office, crew rooms, workshop, transformer station, excavated material depot and equipment/materials hall. Thus, the total area conversion of the repository is approximately 32500 m2 (22500+10000). Of this, 80% (18000+8000=26000 m2) is assumed to be built-up, 20% (4500+2000=6500 m2) is assumed to be grassland. The first part of the area is used over a period of 23 years (8 years of construction and 15 years of operation), the second part during 15 years (operation only). This gives a value of 5.34E+5 m2a for industrial land use and 1.34E+5 m2a for green space. The total demand for buildings is 1.3E+5 m3. The process includes building material and energy requirements for concstruction, land use and decommission. |  | allocatable product | ecoQuery: https://ecoquery.ecoinvent.org/3.12/cutoff/dataset/818/documentation This is a market activity. In the case of services or immobile infrastructures, markets are connecting suppliers and consumers at a global level. For specific connections at regional level, direct links between the local producing activities and the local consumers are preferred. Transport or losses are logically not relevant for this type of products.;This is the market for 'nuclear waste storage, final repository for high level radioactive waste', in the Global geography.;This market contains no transport or losses, as they are irrelevant for the delivered product.;This is an immobile infrastructure, representing the construction of a nuclear waste storage, final repository for high level radioactive waste. The infrastructure consists of a 5 km long ramp that leads to the approximately 650 m deep and 120 m thick host rock, suitable for approximately 16,000 m3 of waste like conditioned spent fuel (SF), vitrified high level waste (HLW) and intermediate level waste (ILW) repository. The area required for the external facilities of the portal area amounts to a maximum of 300 m × 150 m and is divided into two parts (50:50 split of 22500 m2 each): on the one hand, the administration building, operating building, ventilation building, equipment lock, railroad access road, road access road and, on the other hand, the conditioning and packaging facility (NTB 02-02) - covered in separate modules. A further area take-up originates from the facilities in the shaft head area in the emplacement operation (construction stage 3) and is estimated at 100 m × 100 m (10000 m2), including winding tower with exhaust vents, site office, crew rooms, workshop, transformer station, excavated material depot and equipment/materials hall. Thus, the total area conversion of the repository is approximately 32500 m2 (22500+10000). Of this, 80% (18000+8000=26000 m2) is assumed to be built-up, 20% (4500+2000=6500 m2) is assumed to be grassland. The first part of the area is used over a period of 23 years (8 years of construction and 15 years of operation), the second part during 15 years (operation only). This gives a value of 5.34E+5 m2a for industrial land use and 1.34E+5 m2a for green space. The total demand for buildings is 1.3E+5 m3. The process includes building material and energy requirements for concstruction, land use and decommission. This activity starts with the built infrastructure ready to use. From cradle, i.e. including all upstream activities. This activity ends with the infrastructure made accessible to the users. Transport or losses are considered irrelevant for this product.
market for nuclear waste storage, final repository for low level radioactive waste | market activity | Infrastructure & Machinery; Waste Treatment & Recycling | 4290:Construction of other civil engineering projects | F - Construction | nuclear waste storage, final repository for low level radioactive waste | 54290: General construction services of other civil engineering works | This is an immobile infrastructure, representing the construction of a nuclear waste storage, final repository for low level radioactive waste. The infrastructure is suitable for approximately 100,000 m3 of waste like conditioned spent fuel (SF), vitrified high level waste (HLW) and intermediate level waste (ILW) repository. In a first approximation, the same values for land conversion and buildings are accounted as for the "nuclear waste storage, final repository for high level radioactive waste". The time for construction and sealing of the repository is set as 8 years and 20 years are assumed as the operating time. With a period of 28 years for all land use, the value for the industrial area is 7.28E+5 m2a, for the grassland 1.82E+5 m2a. The process includes building material and energy requirements for concstruction, land use and decommission. |  | allocatable product | ecoQuery: https://ecoquery.ecoinvent.org/3.12/cutoff/dataset/7189/documentation This is a market activity. In the case of services or immobile infrastructures, markets are connecting suppliers and consumers at a global level. For specific connections at regional level, direct links between the local producing activities and the local consumers are preferred. Transport or losses are logically not relevant for this type of products.;This is the market for 'nuclear waste storage, final repository for low level radioactive waste', in the Global geography.;This market contains no transport or losses, as they are irrelevant for the delivered product.;This is an immobile infrastructure, representing the construction of a nuclear waste storage, final repository for low level radioactive waste. The infrastructure is suitable for approximately 100,000 m3 of waste like conditioned spent fuel (SF), vitrified high level waste (HLW) and intermediate level waste (ILW) repository. In a first approximation, the same values for land conversion and buildings are accounted as for the "nuclear waste storage, final repository for high level radioactive waste". The time for construction and sealing of the repository is set as 8 years and 20 years are assumed as the operating time. With a period of 28 years for all land use, the value for the industrial area is 7.28E+5 m2a, for the grassland 1.82E+5 m2a. The process includes building material and energy requirements for concstruction, land use and decommission. This activity starts with the built infrastructure ready to use. From cradle, i.e. including all upstream activities. This activity ends with the infrastructure made accessible to the users. Transport or losses are considered irrelevant for this product.
market for nuclear waste storage, interim, for high level radioactive waste before final repository | market activity | Infrastructure & Machinery; Waste Treatment & Recycling | 4290:Construction of other civil engineering projects | F - Construction | nuclear waste storage, interim, for high level radioactive waste before final repository | 54290: General construction services of other civil engineering works | This is an immobile infrastructure, representing the construction of a nuclear waste storage, interim, for high level radioactive waste before final repository. The infrastructure has a capacity for approximately 20,000 m3 of conditioned waste. The interim nuclear waste storage uses an area of approximately 32'000 m2 industrial area. Half of this area (16'000 m2) is accounted for in this module and the other half is accounted for in the module "nuclear waste storage, interim, for low level radioactive waste before final repository". The construction time of the facility is 5 years and the operating time is 55 years. The process includes building materials, energy consumption during construction and decommiddioning (electricity and diesel oil), land use and decommission from dismantling of the buildings. |  | allocatable product | ecoQuery: https://ecoquery.ecoinvent.org/3.12/cutoff/dataset/5333/documentation This is a market activity. In the case of services or immobile infrastructures, markets are connecting suppliers and consumers at a global level. For specific connections at regional level, direct links between the local producing activities and the local consumers are preferred. Transport or losses are logically not relevant for this type of products.;This is the market for 'nuclear waste storage, interim, for high level radioactive waste before final repository', in the Global geography.;This market contains no transport or losses, as they are irrelevant for the delivered product.;This is an immobile infrastructure, representing the construction of a nuclear waste storage, interim, for high level radioactive waste before final repository. The infrastructure has a capacity for approximately 20,000 m3 of conditioned waste. The interim nuclear waste storage uses an area of approximately 32'000 m2 industrial area. Half of this area (16'000 m2) is accounted for in this module and the other half is accounted for in the module "nuclear waste storage, interim, for low level radioactive waste before final repository". The construction time of the facility is 5 years and the operating time is 55 years. The process includes building materials, energy consumption during construction and decommiddioning (electricity and diesel oil), land use and decommission from dismantling of the buildings. This activity starts with the built infrastructure ready to use. From cradle, i.e. including all upstream activities. This activity ends with the infrastructure made accessible to the users. Transport or losses are considered irrelevant for this product.
market for nuclear waste storage, interim, for low level radioactive waste before final repository | market activity | Infrastructure & Machinery; Waste Treatment & Recycling | 4290:Construction of other civil engineering projects | F - Construction | nuclear waste storage, interim, for low level radioactive waste before final repository | 54290: General construction services of other civil engineering works | This is an immobile infrastructure, representing the construction of a nuclear waste storage, interim, for low level radioactive waste before final repository. The infrastructure has a capacity for approximately 20,000 m3 of conditioned waste. The interim nuclear waste storage uses an area of approximately 32'000 m2 industrial area. Half of this area (16'000 m2) is accounted for in this module and the other half is accounted for in the module "nuclear waste storage, interim, for high level radioactive waste before final repository". The construction time of the facility is 5 years and the operating time is 55 years. The process includes building materials, energy consumption during construction and decommiddioning (electricity and diesel oil), land use and decommission from dismantling of the buildings. |  | allocatable product | ecoQuery: https://ecoquery.ecoinvent.org/3.12/cutoff/dataset/55/documentation This is a market activity. In the case of services or immobile infrastructures, markets are connecting suppliers and consumers at a global level. For specific connections at regional level, direct links between the local producing activities and the local consumers are preferred. Transport or losses are logically not relevant for this type of products.;This is the market for 'nuclear waste storage, interim, for low level radioactive waste before final repository', in the Global geography.;This market contains no transport or losses, as they are irrelevant for the delivered product.;This is an immobile infrastructure, representing the construction of a nuclear waste storage, interim, for low level radioactive waste before final repository. The infrastructure has a capacity for approximately 20,000 m3 of conditioned waste. The interim nuclear waste storage uses an area of approximately 32'000 m2 industrial area. Half of this area (16'000 m2) is accounted for in this module and the other half is accounted for in the module "nuclear waste storage, interim, for high level radioactive waste before final repository". The construction time of the facility is 5 years and the operating time is 55 years. The process includes building materials, energy consumption during construction and decommiddioning (electricity and diesel oil), land use and decommission from dismantling of the buildings. This activity starts with the built infrastructure ready to use. From cradle, i.e. including all upstream activities. This activity ends with the infrastructure made accessible to the users. Transport or losses are considered irrelevant for this product.
market for nylon 6 | market activity | Chemicals | 2013:Manufacture of plastics and synthetic rubber in primary forms | C - Manufacturing | nylon 6 | 34790: Other plastics in primary forms; ion exchangers | 'nylon 6', is a plastic product of fossil origin, it is not biodegradable and it is a thermoplastic material. This product consists of 100% virgin material with no content of recycled material. The product is used in the following applications and sectors: extruded, granulated and moulded in a wide range of textile, packaging and engineering applications. The main uses include fibers, films and engineering plastics. Applications range from automotive and electrical to food packaging. | 025038-54-4 | allocatable product | ecoQuery: https://ecoquery.ecoinvent.org/3.12/cutoff/dataset/19775/documentation This is a market activity. Each market represents the consumption mix of a product in a given geography, connecting suppliers with consumers of the same product in the same geographical area. Markets group the producers and also the imports of the product (if relevant) within the same geographical area. They also account for transport to the consumer and for the losses during that process, when relevant.;This dataset represents the supply of 1 kg of nylon 6 from activities that produce it within the geography of this dataset.;A regional market for Europe [RER] is assumed justified, due to the low share (in the range of 7.3%-11.1% of total trade quantities between 2010-2016) of import quantities to EU28 from outside (excluding Norway and Switzerland) the Union. Source: Eurostat database, EU trade since 1988 by HS6 (DS-016893), HS6-code: 390810 - POLYAMIDES-6, -11, -12, -6,6, -6,9, -6,10 OR -6,…, Assessed on: 2018-03-14.;The transport amounts are based on eurostat transport statistics for 2016 (http://ec.europa.eu/eurostat/data/database, extracted on the 2018-06-01). See exchange comments for additional details. This activity starts at the gate of the activities that produce nylon 6 within the geography of this dataset, with the product ready for transportation. From cradle, i.e. including all upstream activities. This activity ends with the supply of 1 kg of nylon 6 to the consumers of this product. Transport is included. Product losses during transportation are assumed negligible and are therefore not included.
market for nylon 6, glass-filled | market activity | Chemicals | 2013:Manufacture of plastics and synthetic rubber in primary forms | C - Manufacturing | nylon 6, glass-filled | 34790: Other plastics in primary forms; ion exchangers | 'nylon 6, glass-filled', is a plastic product of fossil origin, it is not biodegradable and it is a thermoplastic material. This product consists of 100% virgin material with no content of recycled material and the glass fibre content is assumed to be 30%. The product is used in the following applications and sectors: extruded, granulated and moulded in a wide range of textile, packaging and engineering applications. The main uses include fibers, films and engineering plastics. Applications range from automotive and electrical to food packaging. |  | allocatable product | ecoQuery: https://ecoquery.ecoinvent.org/3.12/cutoff/dataset/18729/documentation This is a market activity. Each market represents the consumption mix of a product in a given geography, connecting suppliers with consumers of the same product in the same geographical area. Markets group the producers and also the imports of the product (if relevant) within the same geographical area. They also account for transport to the consumer and for the losses during that process, when relevant.;This dataset represents the supply of 1 kg of nylon 6, glass-filled from activities that produce it within the geography RER.;The transport amounts are based on eurostat transport statistics for 2016 (http://ec.europa.eu/eurostat/data/database, extracted on the 2018-06-01). See exchange comments for additional details. This activity starts at the gate of the activities that produce nylon 6, glass-filled within the geography RER, with the product ready for transportation. From cradle, i.e. including all upstream activities. This activity ends with the supply of 1 kg of nylon 6, glass-filled to the consumers of this product. Transport is included. Product losses during transportation are assumed negligible and are therefore not included.
market for nylon 6-6 | market activity | Chemicals | 2013:Manufacture of plastics and synthetic rubber in primary forms | C - Manufacturing | nylon 6-6 | 34790: Other plastics in primary forms; ion exchangers | 'nylon 6-6', is a plastic product of fossil origin, it is not biodegradable and it is a thermoplastic material. This product consists of 100% virgin material with no content of recycled material. The product is used in the following applications and sectors: processed via extrusion, injection moulding and blow moulding. The main uses include fibers and engineering plastics, automotive sector, electrical/electronic and textile uses. | 032131-17-2 | allocatable product | ecoQuery: https://ecoquery.ecoinvent.org/3.12/cutoff/dataset/21959/documentation This is a market activity. Each market represents the consumption mix of a product in a given geography, connecting suppliers with consumers of the same product in the same geographical area. Markets group the producers and also the imports of the product (if relevant) within the same geographical area. They also account for transport to the consumer and for the losses during that process, when relevant.;This dataset represents the supply of 1 kg of nylon 6-6 from activities that produce it within the geography of this dataset.;A regional market for Europe [RER] is assumed justified, due to the low share (in the range of 7.3%-11.1% of total trade quantities between 2010-2016) of import quantities to EU28 from outside (excluding Norway and Switzerland) the Union. Source: Eurostat database, EU trade since 1988 by HS6 (DS-016893), HS6-code: 390810 - POLYAMIDES-6, -11, -12, -6,6, -6,9, -6,10 OR -6,…, Assessed on: 2018-03-14.;The transport amounts are based on eurostat transport statistics for 2016 (http://ec.europa.eu/eurostat/data/database, extracted on the 2018-06-01). See exchange comments for additional details. This activity starts at the gate of the activities that produce nylon 6-6 within the geography of this dataset, with the product ready for transportation. From cradle, i.e. including all upstream activities. This activity ends with the supply of 1 kg of nylon 6-6 to the consumers of this product. Transport is included. Product losses during transportation are assumed negligible and are therefore not included.
market for nylon 6-6, glass-filled | market activity | Chemicals | 2013:Manufacture of plastics and synthetic rubber in primary forms | C - Manufacturing | nylon 6-6, glass-filled | 34790: Other plastics in primary forms; ion exchangers | 'nylon 6-6, glass-filled', is a plastic product of fossil origin, it is not biodegradable and it is a thermoplastic material. This product consists of 100% virgin material with no content of recycled material and the glass fibre content is assumed to be 30%. The product is used in the following applications and sectors: Nylon 6.6 can be processed via extrusion, injection moulding and blow moulding. The main uses include fibers and engineering plastics; Nylon 6.6 is generally not used in film applications as it cannot be bi-axially orientated. Applications range from automotive to electrical/electronic and textile uses. |  | allocatable product | ecoQuery: https://ecoquery.ecoinvent.org/3.12/cutoff/dataset/18134/documentation This is a market activity. Each market represents the consumption mix of a product in a given geography, connecting suppliers with consumers of the same product in the same geographical area. Markets group the producers and also the imports of the product (if relevant) within the same geographical area. They also account for transport to the consumer and for the losses during that process, when relevant.;This dataset represents the supply of 1 kg of nylon 6-6, glass-filled from activities that produce it within the geography RER.;The transport amounts are based on eurostat transport statistics for 2016 (http://ec.europa.eu/eurostat/data/database, extracted on the 2018-06-01). See exchange comments for additional details. This activity starts at the gate of the activities that produce nylon 6-6, glass-filled within the geography RER, with the product ready for transportation. From cradle, i.e. including all upstream activities. This activity ends with the supply of 1 kg of nylon 6-6, glass-filled to the consumers of this product. Transport is included. Product losses during transportation are assumed negligible and are therefore not included.
market for o-aminophenol | market activity | Chemicals | 2011:Manufacture of basic chemicals | C - Manufacturing | o-aminophenol | 34139: Other alcohols, phenols, phenol-alcohols, and their halogenated, sulphonated, nitrated or nitrosated derivativ[…] | 'o-aminophenol' is an organic substance with a CAS no. : 000095-55-6. It is called '2-aminophenol' under IUPAC naming and its molecular formula is: C6H7NO. It is solid under normal conditions of temperature and pressure. It is modelled as a pure substance. Modelling this substance in a solution requires the user to add the solvent of their choice in their models. There is no publicly available information about the consumption of this substance on a consumer level. On industrial sites, the substance is used for the manufacture of products in the following sectors: chemicals. | 000095-55-6 | allocatable product | ecoQuery: https://ecoquery.ecoinvent.org/3.12/cutoff/dataset/6549/documentation This is a market activity. Each market represents the consumption mix of a product in a given geography, connecting suppliers with consumers of the same product in the same geographical area. Markets group the producers and also the imports of the product (if relevant) within the same geographical area. They also account for transport to the consumer and for the losses during that process, when relevant.;This is the market for 'o-aminophenol', in the Global geography.;Transport from producers to consumers of this product in the geography covered by the market is included.;'o-aminophenol' is an organic substance with a CAS no. : 000095-55-6. It is called '2-aminophenol' under IUPAC naming and its molecular formula is: C6H7NO. It is solid under normal conditions of temperature and pressure. The substance is modelled as a pure substance. There is no publicly available information about the consumption of this substance on a consumer level. On industrial sites, the substance is used for the manufacture of products in the following sectors: chemicals. This activity starts at the gate of the activities that produce 'o-aminophenol', within the geography of Global. From cradle, i.e. including all upstream activities. This activity ends with the supply of 'o-aminophenol', to the consumers of this product. Transport is included. Product losses during transportation are assumed negligible and are therefore not included.
market for oat grain | market activity | Agriculture & Animal Husbandry | 0111:Growing of cereals (except rice), leguminous crops and oil seeds | A - Agriculture, forestry and fishing | oat grain | 01172: Oats, other | The product 'oat grain' is a grain. It is an annual crop. |  | allocatable product | ecoQuery: https://ecoquery.ecoinvent.org/3.12/cutoff/dataset/30523/documentation This is a market activity. Each market represents the consumption mix of a product in a given geography, connecting suppliers with consumers of the same product in the same geographical area. Markets group the producers and also the imports of the product (if relevant) within the same geographical area. They also account for transport to the consumer and for the losses during that process, when relevant.;This is the market for 'oat grain', in the geography of Queensland state in Australia.;Transport from producers to consumers of this product in the geography covered by the market is included.;The product 'oat grain' is a grain. It is an annual crop. The activity starts at the gate of oat grain cultivation farm. From cradle, i.e. including all upstream activities. This activity ends with the supply of 'oat grain', to the consumers of this product. Transport is included. Product losses during transportation are assumed negligible and are therefore not included.
market for oat grain, feed | market activity | Agriculture & Animal Husbandry | 1080:Manufacture of prepared animal feeds | C - Manufacturing | oat grain, feed | 23319: Preparations used in animal feeding n.e.c. | oat grain processed primarily for animal feed |  | allocatable product | ecoQuery: https://ecoquery.ecoinvent.org/3.12/cutoff/dataset/15212/documentation This is a market activity. Each market represents the consumption mix of a product in a given geography, connecting suppliers with consumers of the same product in the same geographical area. Markets group the producers and also the imports of the product (if relevant) within the same geographical area. They also account for transport to the consumer and for the losses during that process, when relevant.;This is the market for 'oat grain, feed', in the Global geography.;Transport from producers to consumers of this product in the geography covered by the market is included.;The product 'oat grain, feed' is a grain. It is an annual crop. This product is used for animal feed. This activity starts at the gate of the activities that produce 'oat grain, feed', within the geography of Global. From cradle, i.e. including all upstream activities. This activity ends with the supply of 'oat grain, feed', to the consumers of this product. Transport is included. Product losses during transportation are assumed negligible and are therefore not included.
market for oat grain, organic | market activity | Agriculture & Animal Husbandry | 0111:Growing of cereals (except rice), leguminous crops and oil seeds | A - Agriculture, forestry and fishing | oat grain, organic | 01172: Oats, other | The product 'oat grain, organic' is a grain. It is an annual crop. |  | allocatable product | ecoQuery: https://ecoquery.ecoinvent.org/3.12/cutoff/dataset/92690/documentation This is a market activity. Each market represents the consumption mix of a product in a given geography, connecting suppliers with consumers of the same product in the same geographical area. Markets group the producers and also the imports of the product (if relevant) within the same geographical area. They also account for transport to the consumer and for the losses during that process, when relevant.;This activity starts at the gate of the activities that produce 'oat grain, organic', within the geography of Switzerland.;This activity ends with the supply of 'oat grain, organic', to the consumers of this product. Transport is included. Product losses during transportation are assumed negligible and are therefore not included. This activity starts at the gate of the activities that produce 'oat grain, organic', within the geography of Switzerland. From cradle, i.e. including all upstream activities. This activity ends with the supply of 'oat grain, organic', to the consumers of this product. Transport is included. Product losses during transportation are considered.
market for oat seed, for sowing | market activity | Agriculture & Animal Husbandry | 0164:Seed processing for propagation | A - Agriculture, forestry and fishing | oat seed, for sowing | 86112: Seed processing services | The product 'oat seed, for sowing' is a seed. It is an annual crop. This seed product is used for plant propagation. The seed produced at the farm is transported to the processing centre, treated (pre-cleaning, cleaning, eventually drying, chemical dressing (for integrated production) and bag filling), stored and afterwards transported to the regional storage centre. |  | allocatable product | ecoQuery: https://ecoquery.ecoinvent.org/3.12/cutoff/dataset/14737/documentation This is a market activity. Each market represents the consumption mix of a product in a given geography, connecting suppliers with consumers of the same product in the same geographical area. Markets group the producers and also the imports of the product (if relevant) within the same geographical area. They also account for transport to the consumer and for the losses during that process, when relevant.;This is the market for 'oat seed, for sowing', in the Global geography.;This market contains no transport or losses, as they are irrelevant for the delivered product.;The product 'oat seed, for sowing' is a seed. It is an annual crop. This seed product is used for plant propagation. The seed produced at the farm is transported to the processing centre, treated (pre-cleaning, cleaning, eventually drying, chemical dressing (for integrated production) and bag filling), stored and afterwards transported to the regional storage centre. This activity starts at the gate of the activities that produce 'oat seed, for sowing', within the geography of Global. From cradle, i.e. including all upstream activities. This activity ends with the supply of oat seed, for sowing', to the consumers of this product. Transport or losses are considered irrelevant for this product.
market for oat seed, Swiss integrated production, at farm | market activity | Agriculture & Animal Husbandry | 0111:Growing of cereals (except rice), leguminous crops and oil seeds | A - Agriculture, forestry and fishing | oat seed, Swiss integrated production, at farm | 01171: Oats, seed | The product 'oat seed, Swiss integrated production, at farm' is a seed. It is an annual crop. Swiss integrated production refers to agriculture meeting the ecological requirements (ökologischer Leistungsnachweis, ÖLN) defined by the Swiss regulation on direct payments to agriculture (Direktzahlungsverordnung). |  | allocatable product | ecoQuery: https://ecoquery.ecoinvent.org/3.12/cutoff/dataset/14793/documentation This is a market activity. Each market represents the consumption mix of a product in a given geography, connecting suppliers with consumers of the same product in the same geographical area. Markets group the producers and also the imports of the product (if relevant) within the same geographical area. They also account for transport to the consumer and for the losses during that process, when relevant.;This is the market for 'oat seed, Swiss integrated production, at farm', in the Global geography.;Transport from producers to consumers of this product in the geography covered by the market is included.;The product 'oat seed, Swiss integrated production, at farm' is a seed. It is an annual crop. Swiss integrated production refers to agriculture meeting the ecological requirements (ökologischer Leistungsnachweis, ÖLN) defined by the Swiss regulation on direct payments to agriculture (Direktzahlungsverordnung). This activity starts at the gate of the activities that produce 'oat seed, Swiss integrated production, at farm', within the geography of Global. From cradle, i.e. including all upstream activities. This activity ends with the supply of 'oat seed, Swiss integrated production, at farm', to the consumers of this product. Transport is included. Product losses during transportation are assumed negligible and are therefore not included.
market for o-chlorobenzaldehyde | market activity | Chemicals | 2011:Manufacture of basic chemicals | C - Manufacturing | o-chlorobenzaldehyde | 34170: Ethers, alcohol peroxides, ether peroxides, epoxides, acetals and hemiacetals, and their halogenated, sulphona[…] | 'o-chlorobenzaldehyde' is an organic substance with a CAS no. : 000089-98-5. It is called '2-chlorobenzaldehyde' under IUPAC naming and its molecular formula is: C7H5ClO. It is liquid under normal conditions of temperature and pressure and may have a pungent odour. It is modelled as a pure substance. Modelling this substance in a solution requires the user to add the solvent of their choice in their models. There is no publicly available information about the consumption of this substance on a consumer level. On industrial sites, the substance is used for the manufacture of products in the following sectors: metal surface treatment products. This substance is used for the synthesis of other substances (use as intermediate). | 000089-98-5 | allocatable product | ecoQuery: https://ecoquery.ecoinvent.org/3.12/cutoff/dataset/6444/documentation This is a market activity. Each market represents the consumption mix of a product in a given geography, connecting suppliers with consumers of the same product in the same geographical area. Markets group the producers and also the imports of the product (if relevant) within the same geographical area. They also account for transport to the consumer and for the losses during that process, when relevant.;This is the market for 'o-chlorobenzaldehyde', in the Global geography.;Transport from producers to consumers of this product in the geography covered by the market is included.;'o-chlorobenzaldehyde' is an organic substance with a CAS no. : 000089-98-5. It is called '2-chlorobenzaldehyde' under IUPAC naming and its molecular formula is: C7H5ClO. It is liquid under normal conditions of temperature and pressure and may have a pungent odour. The substance is modelled as a pure substance. There is no publicly available information about the consumption of this substance on a consumer level. On industrial sites, the substance is used for the manufacture of products in the following sectors: metal surface treatment products. This substance is used for the synthesis of other substances (use as intermediate). This activity starts at the gate of the activities that produce 'o-chlorobenzaldehyde', within the geography of Global. From cradle, i.e. including all upstream activities. This activity ends with the supply of 'o-chlorobenzaldehyde', to the consumers of this product. Transport is included. Product losses during transportation are assumed negligible and are therefore not included.
market for o-chlorotoluene | market activity | Chemicals | 2011:Manufacture of basic chemicals | C - Manufacturing | o-chlorotoluene | 34110: Hydrocarbons and their halogenated, sulphonated, nitrated or nitrosated derivatives | 'o-chlorotoluene' is an organic substance with a CAS no. : 000095-49-8. It is called '1-chloro-2-methylbenzene' under IUPAC naming and its molecular formula is: C7H7Cl. It is liquid under normal conditions of temperature and pressure and is colourless and transparent. It is modelled as a pure substance. Modelling this substance in a solution requires the user to add the solvent of their choice in their models. There is no publicly available information about the consumption of this substance on a consumer level. On industrial sites, the substance is used for the manufacture of products in the following sectors: chemicals. | 000095-49-8 | allocatable product | ecoQuery: https://ecoquery.ecoinvent.org/3.12/cutoff/dataset/17863/documentation This is a market activity. Each market represents the consumption mix of a product in a given geography, connecting suppliers with consumers of the same product in the same geographical area. Markets group the producers and also the imports of the product (if relevant) within the same geographical area. They also account for transport to the consumer and for the losses during that process, when relevant.;This is the market for 'o-chlorotoluene', in the Global geography.;Transport from producers to consumers of this product in the geography covered by the market is included.;'o-chlorotoluene' is an organic substance with a CAS no. : 000095-49-8. It is called '1-chloro-2-methylbenzene' under IUPAC naming and its molecular formula is: C7H7Cl. It is liquid under normal conditions of temperature and pressure and is colourless and transparent. The substance is modelled as a pure substance. There is no publicly available information about the consumption of this substance on a consumer level. On industrial sites, the substance is used for the manufacture of products in the following sectors: chemicals. This activity starts at the gate of the activities that produce 'o-chlorotoluene', within the geography of Global. From cradle, i.e. including all upstream activities. This activity ends with the supply of 'o-chlorotoluene', to the consumers of this product. Transport is included. Product losses during transportation are assumed negligible and are therefore not included.
market for o-cresol | market activity | Chemicals | 2011:Manufacture of basic chemicals | C - Manufacturing | o-cresol | 34139: Other alcohols, phenols, phenol-alcohols, and their halogenated, sulphonated, nitrated or nitrosated derivativ[…] | o-cresol' is an organic substance with a CAS no. : 000095-48-7. It is called 'o-cresol' under IUPAC naming and its molecular formula is: C7H8O. It is solid under normal conditions of temperature and pressure and has a crystalline form. It is modelled as a pure substance. Modelling this substance in a solution requires the user to add the solvent of their choice in their models. On a consumer level, is used in the following products: polymers. On industrial sites, the substance is used for the manufacture of products in the following sectors: polymers and coating products. This substance is used for the synthesis of other substances (use as intermediate). | 000095-48-7 | allocatable product | ecoQuery: https://ecoquery.ecoinvent.org/3.12/cutoff/dataset/5244/documentation This is a market activity. Each market represents the consumption mix of a product in a given geography, connecting suppliers with consumers of the same product in the same geographical area. Markets group the producers and also the imports of the product (if relevant) within the same geographical area. They also account for transport to the consumer and for the losses during that process, when relevant.;This is the market for 'o-cresol', in the Global geography.;Transport from producers to consumers of this product in the geography covered by the market is included.;'o-cresol' is an organic substance with a CAS no. : 000095-48-7. It is called 'o-cresol' under IUPAC naming and its molecular formula is: C7H8O. It is solid under normal conditions of temperature and pressure and has a crystalline form. The substance is modelled as a pure substance. On a consumer level, is used in the following products: polymers. On industrial sites, the substance is used for the manufacture of products in the following sectors: polymers and coating products. This substance is used for the synthesis of other substances (use as intermediate). This activity starts at the gate of the activities that produce 'o-cresol', within the geography of Global. From cradle, i.e. including all upstream activities. This activity ends with the supply of 'o-cresol', to the consumers of this product. Transport is included. Product losses during transportation are assumed negligible and are therefore not included.
market for octabenzone | market activity | Chemicals | 2029:Manufacture of other chemical products n.e.c. | C - Manufacturing | octabenzone | 35499: Other chemical products n.e.c. | 'octabenzone' is an organic substance with a CAS no. : 001843-05-6. It is called '(2-hydroxy-4-octoxyphenyl)-phenylmethanone' under IUPAC naming and its molecular formula is: C21H26O3. It is solid under normal conditions of temperature and pressure and appears as white to yellow powder. It is modelled as a pure substance. Modelling this substance in a solution requires the user to add the solvent of their choice in their models. On a consumer level, is used in the following products: adhesives and sealants, coating products and polymers. On industrial sites, the substance is used for the manufacture of products in the following sectors: plastic products and chemicals. | 001843-05-6 | allocatable product | ecoQuery: https://ecoquery.ecoinvent.org/3.12/cutoff/dataset/16525/documentation This is a market activity. Each market represents the consumption mix of a product in a given geography, connecting suppliers with consumers of the same product in the same geographical area. Markets group the producers and also the imports of the product (if relevant) within the same geographical area. They also account for transport to the consumer and for the losses during that process, when relevant.;This dataset represents the supply of 1 kg of octabenzone from activities that produce it within the geography of this dataset.;The transport amounts are based on the default transport distances for markets, provided in the 'Default Transport Assumptions' file available on the ecoinvent website (https://www.ecoinvent.org/support/documents-and-files/documents-and-files.html). See exchange comments for additional details. This activity starts at the gate of the activities that produce octabenzone within the geography of this dataset, with the product ready for transportation. From cradle, i.e. including all upstream activities. This activity ends with the supply of 1 kg of octabenzone to the consumers of this product. Transport is included. Product losses during transportation are assumed negligible and are therefore not included.
market for o-dichlorobenzene | market activity | Chemicals | 2011:Manufacture of basic chemicals | C - Manufacturing | o-dichlorobenzene | 34310: Synthetic organic colouring matter and preparations based thereon; synthetic organic products of a kind used a[…] | 'o-dichlorobenzene' is an organic substance with a CAS no. : 000095-50-1. It is called '1,2-dichlorobenzene' under IUPAC naming and its molecular formula is: C6H4Cl2. It is liquid under normal conditions of temperature and pressure. It is modelled as a pure substance. Modelling this substance in a solution requires the user to add the solvent of their choice in their models. There is no publicly available information about the consumption of this substance on a consumer level. On industrial sites, the substance is used for the manufacture of products in the following sectors: pH regulators and water treatment products, laboratory chemicals and heat transfer fluids. This substance is used for the synthesis of other substances (use as intermediate). | 95-50-1 | allocatable product | ecoQuery: https://ecoquery.ecoinvent.org/3.12/cutoff/dataset/17793/documentation This is a market activity. Each market represents the consumption mix of a product in a given geography, connecting suppliers with consumers of the same product in the same geographical area. Markets group the producers and also the imports of the product (if relevant) within the same geographical area. They also account for transport to the consumer and for the losses during that process, when relevant.;This is the market for 'o-dichlorobenzene', in the Global geography.;Transport from producers to consumers of this product in the geography covered by the market is included.;'o-dichlorobenzene' is an organic substance with a CAS no. : 000095-50-1. It is called '1,2-dichlorobenzene' under IUPAC naming and its molecular formula is: C6H4Cl2. It is liquid under normal conditions of temperature and pressure. The substance is modelled as a pure substance. There is no publicly available information about the consumption of this substance on a consumer level. On industrial sites, the substance is used for the manufacture of products in the following sectors: pH regulators and water treatment products, laboratory chemicals and heat transfer fluids. This substance is used for the synthesis of other substances (use as intermediate). This activity starts at the gate of the activities that produce 'o-dichlorobenzene', within the geography of Global. From cradle, i.e. including all upstream activities. This activity ends with the supply of 'o-dichlorobenzene', to the consumers of this product. Transport is included. Product losses during transportation are assumed negligible and are therefore not included.
market for offshore platform, natural gas | market activity | Infrastructure & Machinery; Resource Extraction | 3011:Building of ships and floating structures | C - Manufacturing | offshore platform, natural gas | 49320: Floating or submersible drilling or production platforms | This is an immobile infrastructure, representing the construction of an offshore platform used for natural gas extraction. The infrastructure represents a fairly small platform (40x40x112 meters) that consists of a gas installation with a steel jacket, on top drilling equipment, living quarters. It has a lifetime of 11 years with a total production of 27.7 Mrd. Nm3 natural gas. The process includes building material and energy requirements during the construction of a natural gas offshore platform. |  | allocatable product | ecoQuery: https://ecoquery.ecoinvent.org/3.12/cutoff/dataset/235/documentation This is a market activity. In the case of services or immobile infrastructures, markets are connecting suppliers and consumers at a global level. For specific connections at regional level, direct links between the local producing activities and the local consumers are preferred. Transport or losses are logically not relevant for this type of products.;This is the market for 'offshore platform, natural gas', in the Global geography.;Transport from producers to consumers of this product in the geography covered by the market is included.;This is an immobile infrastructure, representing the construction of an offshore platform used for natural gas extraction. The infrastructure represents a fairly small platform (40x40x112 meters) that consists of a gas installation with a steel jacket, on top drilling equipment, living quarters. It has a lifetime of 11 years with a total production of 27.7 Mrd. Nm3 natural gas. The process includes building material and energy requirements during the construction of a natural gas offshore platform. This activity starts with the built infrastructure ready to use. From cradle, i.e. including all upstream activities. This activity ends with the infrastructure made accessible to the users. Transport or losses are considered irrelevant for this product.
market for offshore platform, petroleum | market activity | Infrastructure & Machinery; Resource Extraction | 3011:Building of ships and floating structures | C - Manufacturing | offshore platform, petroleum | 49320: Floating or submersible drilling or production platforms | This is an immobile infrastructure, representing the construction of an offshore platform used for petroleum extraction. The platform is built by a mix of 80% steel and 20% concrete, with a mass of 2.500 tons and a lifetime of 15 years. The process includes materials for construction, energy consumption, land use and transformation and decommission. |  | allocatable product | ecoQuery: https://ecoquery.ecoinvent.org/3.12/cutoff/dataset/4428/documentation This is a market activity. In the case of services or immobile infrastructures, markets are connecting suppliers and consumers at a global level. For specific connections at regional level, direct links between the local producing activities and the local consumers are preferred. Transport or losses are logically not relevant for this type of products.;This is the market for 'offshore platform, petroleum', in the Global geography.;Transport from producers to consumers of this product in the geography covered by the market is included.;This is an immobile infrastructure, representing the construction of an offshore platform used for petroleum extraction. The platform is built by a mix of 80% steel and 20% concrete, with a mass of 2.500 tons and a lifetime of 15 years. The process includes materials for construction, energy consumption, land use and transformation and decommission. This activity starts with the built infrastructure ready to use. From cradle, i.e. including all upstream activities. This activity ends with the infrastructure made accessible to the users. Transport or losses are considered irrelevant for this product.
market for offshore well, oil/gas | market activity | Infrastructure & Machinery; Resource Extraction | 0910:Support activities for petroleum and natural gas extraction | B - Mining and quarrying | offshore well, oil/gas | 86211: Support services to oil and gas extraction | This is an immobile infrastructure, representing the drilling of an offshore well, for oil or/and gas exploration extraction. The infrastructure represents all the types of offshore drilling. The rotary drilling method is predominantly used in wells for finding and producing oil/natural gas. The offshore drilling activity requires space for both supply and disposal. A temporary area of about 0.2 ha is required for the storage of the roughing, cement and other supplies (chemicals, fuels) for a well of about 3,400 m depth. The drilling time is about 2 months. The stress on the benthos (animal and plant life of the seabed) as a disposal site is assumed for the duration of one year. Thus, per meter drilled, about 260 m2 of seabed is severely impacted. The process includes all energy uses, materials and emissions for drilling of an offshore bore hole and finishing of the well. No differences depending on depth of sea and type of geological formation are taken into account. |  | allocatable product | ecoQuery: https://ecoquery.ecoinvent.org/3.12/cutoff/dataset/9737/documentation This is a market activity. In the case of services or immobile infrastructures, markets are connecting suppliers and consumers at a global level. For specific connections at regional level, direct links between the local producing activities and the local consumers are preferred. Transport or losses are logically not relevant for this type of products.;This is the market for 'offshore well, oil/gas', in the Global geography.;This market contains no transport or losses, as they are irrelevant for the delivered product.;This is an immobile infrastructure, representing the drilling of an offshore well, for oil or/and gas exploration extraction. The infrastructure represents all the types of offshore drilling. The rotary drilling method is predominantly used in wells for finding and producing oil/natural gas. The offshore drilling activity requires space for both supply and disposal. A temporary area of about 0.2 ha is required for the storage of the roughing, cement and other supplies (chemicals, fuels) for a well of about 3,400 m depth. The drilling time is about 2 months. The stress on the benthos (animal and plant life of the seabed) as a disposal site is assumed for the duration of one year. Thus, per meter drilled, about 260 m2 of seabed is severely impacted. The process includes all energy uses, materials and emissions for drilling of an offshore bore hole and finishing of the well. No differences depending on depth of sea and type of geological formation are taken into account. This activity starts with the built infrastructure ready to use. From cradle, i.e. including all upstream activities. This activity ends with the infrastructure made accessible to the users. Transport or losses are considered irrelevant for this product.
market for oil boiler, 100kW | market activity | Infrastructure & Machinery; Fuels; Heat | 2815:Manufacture of ovens, furnaces and furnace burners | C - Manufacturing | oil boiler, 100kW | 43410: Furnace burners for liquid fuel, for pulverized solid fuel or for gas; mechanical stokers, mechanical grates, […] | This is an infrastructure, representing the product of an oil boiler. It has a capacity of 100 kW and a lifetime of 20 years. It is used in residential housing, and it is assumed that the boiler is made of steel. The process includes building materials, infrastructure,electric equipment, energy consumption during the production and decommission. |  | allocatable product | ecoQuery: https://ecoquery.ecoinvent.org/3.12/cutoff/dataset/3254/documentation This is a market activity. Each market represents the consumption mix of a product in a given geography, connecting suppliers with consumers of the same product in the same geographical area. Markets group the producers and also the imports of the product (if relevant) within the same geographical area. They also account for transport to the consumer and for the losses during that process, when relevant.;This is the market for 'oil boiler, 100kW', in the Global geography.;Transport from producers to consumers of this product in the geography covered by the market is included.;This is an immobile infrastructure, representing the product of an oil boiler. It has a capacity of 100 kW and a lifetime of 20 years. It is used in residential housing, and it is assumed that the boiler is made of steel. The process includes building materials, infrastructure,electric equipment, energy consumption during the production and decommission. This activity starts with the built infrastructure ready to use. From cradle, i.e. including all upstream activities. This activity ends with the infrastructure made accessible to the users. Transport or losses are considered irrelevant for this product.
market for oil boiler, 10kW | market activity | Infrastructure & Machinery; Fuels; Heat | 2815:Manufacture of ovens, furnaces and furnace burners | C - Manufacturing | oil boiler, 10kW | 43410: Furnace burners for liquid fuel, for pulverized solid fuel or for gas; mechanical stokers, mechanical grates, […] | This is an infrastructure, representing the product of an oil boiler. It has a capacity of 10 kW and a lifetime of 20 years. It is used in residential housing, and it is assumed that the boiler is made of steel. The process includes building materials, infrastructure,electric equipment, energy consumption during the production and decommission. |  | allocatable product | ecoQuery: https://ecoquery.ecoinvent.org/3.12/cutoff/dataset/2957/documentation This is a market activity. Each market represents the consumption mix of a product in a given geography, connecting suppliers with consumers of the same product in the same geographical area. Markets group the producers and also the imports of the product (if relevant) within the same geographical area. They also account for transport to the consumer and for the losses during that process, when relevant.;This is the market for 'oil boiler, 10kW', in the Global geography.;Transport from producers to consumers of this product in the geography covered by the market is included.;This is an immobile infrastructure, representing the product of an oil boiler. It has a capacity of 10 kW and a lifetime of 20 years. It is used in residential housing, and it is assumed that the boiler is made of steel. The process includes building materials, infrastructure,electric equipment, energy consumption during the production and decommission. This activity starts with the built infrastructure ready to use. From cradle, i.e. including all upstream activities. This activity ends with the infrastructure made accessible to the users. Transport or losses are considered irrelevant for this product.
market for oil mill | market activity | Infrastructure & Machinery | 4290:Construction of other civil engineering projects | F - Construction | oil mill | 53290: Other civil engineering works | This is an immobile infrastructure, representing the construction of an oil mill. It has a production capacity of 25 Ml of vegetable oil per year (i.e. 22'000 t/yr), corresponding to a feed capacity of about 60'000 t of rape seeds per year. The construction time and lifetime of the facility is taken as 2 and 50 years, respectively. The various elements considered within the oil mill include: rape seeds storage tank, feeder hopper, intermediate tank, drum screen, pre-grinder, conveying screw, oil mill, and raw oil tank as well as offices and the building envelope.The process includes land use and occupation, buildings, energy consumption during the production and storage of the seeds. |  | allocatable product | ecoQuery: https://ecoquery.ecoinvent.org/3.12/cutoff/dataset/3940/documentation This is a market activity. In the case of services or immobile infrastructures, markets are connecting suppliers and consumers at a global level. For specific connections at regional level, direct links between the local producing activities and the local consumers are preferred. Transport or losses are logically not relevant for this type of products.;This is the market for 'oil mill', in the Global geography.;This market contains no transport or losses, as they are irrelevant for the delivered product.;This is an immobile infrastructure, representing the construction of an oil mill. It has a production capacity of 25 Ml of vegetable oil per year (i.e. 22'000 t/yr), corresponding to a feed capacity of about 60'000 t of rape seeds per year. The construction time and lifetime of the facility is taken as 2 and 50 years, respectively. The various elements considered within the oil mill include: rape seeds storage tank, feeder hopper, intermediate tank, drum screen, pre-grinder, conveying screw, oil mill, and raw oil tank as well as offices and the building envelope.The process includes land use and occupation, buildings, energy consumption during the production and storage of the seeds. This activity starts with the built infrastructure ready to use. From cradle, i.e. including all upstream activities. This activity ends with the infrastructure made accessible to the users. Transport or losses are considered irrelevant for this product.
market for oil power plant, 500MW | market activity | Infrastructure & Machinery; Electricity | 4220:Construction of utility projects | F - Construction | oil power plant, 500MW | 53262: Power plants | This is an immobile infrastructure, representing the construction of an oil power plant. The infrastructure represents a power plant with 500MW, with a life time of 30 years. The total weight is assumed to be 150'000 tons. The area requirements are assumed to be 250 m2/MW. The process includes building materials, energy use for construction, decommission and land use. |  | allocatable product | ecoQuery: https://ecoquery.ecoinvent.org/3.12/cutoff/dataset/3655/documentation This is a market activity. In the case of services or immobile infrastructures, markets are connecting suppliers and consumers at a global level. For specific connections at regional level, direct links between the local producing activities and the local consumers are preferred. Transport or losses are logically not relevant for this type of products.;This is the market for 'oil power plant, 500MW', in the Global geography.;This market contains no transport or losses, as they are irrelevant for the delivered product.;This is an immobile infrastructure, representing the construction of an oil power plant. The infrastructure represents a power plant with 500MW, with a life time of 30 years. The total weight is assumed to be 150'000 tons. The area requirements are assumed to be 250 m2/MW. The process includes building materials, energy use for construction, decommission and land use. This activity starts with the built infrastructure ready to use. From cradle, i.e. including all upstream activities. This activity ends with the infrastructure made accessible to the users. Transport or losses are considered irrelevant for this product.
market for oil storage, 3000l | market activity | Infrastructure & Machinery | 2512:Manufacture of tanks, reservoirs and containers of metal | C - Manufacturing | oil storage, 3000l | 42210: Reservoirs, tanks, vats and similar containers (other than for compressed or liquefied gas), of iron, steel or[…] | This is an infrastructure, representing the product of a oil storage. It has a storage capacity of 3,000 liters and a lifetime of 20 years. In this model, a steel tank with concrete masonry is accounted for. For a steel tank with a useful capacity of 3,000 l, the specific steel requirement is 150 kg/m3 of heating oil. In addition, the steel tank requires 10 kg of plastic lining and 6 kg of paint. The process includes building materials and decommission but it excludes energy use for the production. |  | allocatable product | ecoQuery: https://ecoquery.ecoinvent.org/3.12/cutoff/dataset/4704/documentation This is a market activity. Each market represents the consumption mix of a product in a given geography, connecting suppliers with consumers of the same product in the same geographical area. Markets group the producers and also the imports of the product (if relevant) within the same geographical area. They also account for transport to the consumer and for the losses during that process, when relevant.;This is the market for 'oil storage, 3000l', in the Global geography.;Transport from producers to consumers of this product in the geography covered by the market is included.;This is an immobile infrastructure, representing the product of a oil storage. It has a storage capacity of 3,000 liters and a lifetime of 20 years. In this model, a steel tank with concrete masonry is accounted for. For a steel tank with a useful capacity of 3,000 l, the specific steel requirement is 150 kg/m3 of heating oil. In addition, the steel tank requires 10 kg of plastic lining and 6 kg of paint. The process includes building materials and decommission but it excludes energy use for the production. This activity starts with the built infrastructure ready to use. From cradle, i.e. including all upstream activities. This activity ends with the infrastructure made accessible to the users. Transport or losses are considered irrelevant for this product.
market for olive | market activity | Agriculture & Animal Husbandry | 0126:Growing of oleaginous fruits | A - Agriculture, forestry and fishing | olive | 01450: Olives | The product 'olive' is a fruit. It is a perennial crop. |  | allocatable product | ecoQuery: https://ecoquery.ecoinvent.org/3.12/cutoff/dataset/15858/documentation This is a market activity. Each market represents the consumption mix of a product in a given geography, connecting suppliers with consumers of the same product in the same geographical area. Markets group the producers and also the imports of the product (if relevant) within the same geographical area. They also account for transport to the consumer and for the losses during that process, when relevant.;This is the market for 'olive', in the Global geography.;In this market, default transport model and expert judgement was used to develop product specific transport distance estimations.;The default transport distances are built on a generic model which assigns the transport distances based on the ISIC code. This approach is, especially in case of fruits and vegetables, rather coarse. So in a certain cases expert judgement is used to adjust the default distances.;;The transport distances and associated impacts presented in the markets represents the average scenario for given geography. In case of fruits and vegetables the final impact at the consumer vary a lot depending on whether the food is consumed near the producer or far. The average impact of, for example, banana is overestimated if the consumer is present in Brazil and it is heavily underestimated is the consumer is present in Europe. The markets are modelled so, that editing to model concrete scenario is possible and easy.;;Fruits and vegetables are traded all over the world on an increasing scale. ;It is assumed, that all olives which are transported are being transported by infrastructure equipped for transport of goods in need of atmosphere control.;;The recomended conditions for transport of olives are (Carlos H Crisosto, Elizabeth J Mitcham, Adel A Kader, Department of Pomology, University of California, Davis, CA 95616);;;temperature: +5 to +6 °C;ventilation: 30 to 60 m3/h;humidity (relative): 85 to 90 %;approximate shelf life (in ambient air): 28 to 42 days;;The product 'olive' is a fruit. It is a perennial crop. This activity starts at the gate of the activities that produce 'olive', within the geography of Global. From cradle, i.e. including all upstream activities. This activity ends with the supply of 'olive', to the consumers of this product. Transport is included. Product losses during transportation are considered.
market for onion | market activity | Agriculture & Animal Husbandry | 0113:Growing of vegetables and melons, roots and tubers | A - Agriculture, forestry and fishing | onion | 01253: Onions | The product 'onion' is a vegetable. It is an annual crop. |  | allocatable product | ecoQuery: https://ecoquery.ecoinvent.org/3.12/cutoff/dataset/93483/documentation This is a market activity. Each market represents the consumption mix of a product in a given geography, connecting suppliers with consumers of the same product in the same geographical area. Markets group the producers and also the imports of the product (if relevant) within the same geographical area. They also account for transport to the consumer and for the losses during that process, when relevant.;This activity starts at the gate of the activities that produce 'onion', within the geography of Switzerland.;This activity ends with the supply of 'onion', to the consumers of this product. Transport is included. Product losses during transportation are assumed negligible and are therefore not included. This activity starts at the gate of the activities that produce 'onion', within the geography of Switzerland. From cradle, i.e. including all upstream activities. This activity ends with the supply of 'onion', to the consumers of this product. Transport is included. Product losses during transportation are considered.
market for onion seedling, for planting | market activity | Agriculture & Animal Husbandry | 0130:Plant propagation | A - Agriculture, forestry and fishing | onion seedling, for planting | 01961: Live plants; bulbs, tubers and roots; cuttings and slips; mushroom spawn | The product 'onion seedling, for planting' represents 1 onion seedling raised in a nursery during one year. It is an annual crop. This product is used for plant propagation. A seedling is a young plant raised from seed in a nursery. |  | allocatable product | ecoQuery: https://ecoquery.ecoinvent.org/3.12/cutoff/dataset/15046/documentation This is a market activity. Each market represents the consumption mix of a product in a given geography, connecting suppliers with consumers of the same product in the same geographical area. Markets group the producers and also the imports of the product (if relevant) within the same geographical area. They also account for transport to the consumer and for the losses during that process, when relevant.;This is the market for 'onion seedling, for planting', in the Global geography.;Transport from producers to consumers of this product in the geography covered by the market is included.;The product 'onion seedling, for planting' represents 1 onion seedling raised in a nursery during one year. It is an annual crop. This product is used for plant propagation. A seedling is a young plant raised from seed in a nursery. This activity starts at the gate of the activities that produce 'onion seedling, for planting', within the geography of Global. From cradle, i.e. including all upstream activities. This activity ends with the supply of 'onion seedling, for planting', to the consumers of this product. Transport is included. Product losses during transportation are assumed negligible and are therefore not included.
market for onion, organic | market activity | Agriculture & Animal Husbandry | 0113:Growing of vegetables and melons, roots and tubers | A - Agriculture, forestry and fishing | onion, organic | 01253: Onions | The product 'onion, organic' is a vegetable. It is an annual crop. |  | allocatable product | ecoQuery: https://ecoquery.ecoinvent.org/3.12/cutoff/dataset/93943/documentation This is a market activity. Each market represents the consumption mix of a product in a given geography, connecting suppliers with consumers of the same product in the same geographical area. Markets group the producers and also the imports of the product (if relevant) within the same geographical area. They also account for transport to the consumer and for the losses during that process, when relevant.;This activity starts at the gate of the activities that produce 'onion, organic', within the geography of Switzerland.;This activity ends with the supply of 'onion, organic', to the consumers of this product. Transport is included. Product losses during transportation are assumed negligible and are therefore not included. This activity starts at the gate of the activities that produce 'onion, organic', within the geography of Switzerland. From cradle, i.e. including all upstream activities. This activity ends with the supply of 'onion, organic', to the consumers of this product. Transport is included. Product losses during transportation are considered.
market for o-nitrophenol | market activity | Chemicals | 2011:Manufacture of basic chemicals | C - Manufacturing | o-nitrophenol | 34139: Other alcohols, phenols, phenol-alcohols, and their halogenated, sulphonated, nitrated or nitrosated derivativ[…] | 'o-nitrophenol' is an organic substance with a CAS no. : 000088-75-5. It is called '2-nitrophenol' under IUPAC naming and its molecular formula is: C6H5NO3. It is solid under normal conditions of temperature and pressure. It is modelled as a pure substance. Modelling this substance in a solution requires the user to add the solvent of their choice in their models. There is no publicly available information about the consumption of this substance on a consumer level. On industrial sites, the substance is used for the manufacture of products in the following sectors: chemicals. | 000088-75-5 | allocatable product | ecoQuery: https://ecoquery.ecoinvent.org/3.12/cutoff/dataset/18378/documentation This is a market activity. Each market represents the consumption mix of a product in a given geography, connecting suppliers with consumers of the same product in the same geographical area. Markets group the producers and also the imports of the product (if relevant) within the same geographical area. They also account for transport to the consumer and for the losses during that process, when relevant.;This is the market for 'o-nitrophenol', in the Global geography.;Transport from producers to consumers of this product in the geography covered by the market is included.;'o-nitrophenol' is an organic substance with a CAS no. : 000088-75-5. It is called '2-nitrophenol' under IUPAC naming and its molecular formula is: C6H5NO3. It is solid under normal conditions of temperature and pressure. The substance is modelled as a pure substance. There is no publicly available information about the consumption of this substance on a consumer level. On industrial sites, the substance is used for the manufacture of products in the following sectors: chemicals. This activity starts at the gate of the activities that produce 'o-nitrophenol', within the geography of Global. From cradle, i.e. including all upstream activities. This activity ends with the supply of 'o-nitrophenol', to the consumers of this product. Transport is included. Product losses during transportation are assumed negligible and are therefore not included.
market for o-nitrotoluene | market activity | Chemicals | 2011:Manufacture of basic chemicals | C - Manufacturing | o-nitrotoluene | 341: Basic organic chemicals | 'o-nitrotoluene' is an organic substance with a CAS no. : 88-72-2. It is called '1-methyl-2-nitrobenzene' under IUPAC naming and its molecular formula is: C7H7NO2. It is a clear yellow liquid that crystallizes at lower temperatures to solid a- or ß-forms, depending on conditions with a weak aromatic odor. It is modelled as a pure substance. Modelling this substance in a solution requires the user to add the solvent of their choice in their models. There is no publicly available information about the consumption of this substance on a consumer level. On industrial sites, the substance is used for the manufacture of products in the following sectors: chemicals. | 000088-72-2 | allocatable product | ecoQuery: https://ecoquery.ecoinvent.org/3.12/cutoff/dataset/29045/documentation This is a market activity. Each market represents the consumption mix of a product in a given geography, connecting suppliers with consumers of the same product in the same geographical area. Markets group the producers and also the imports of the product (if relevant) within the same geographical area. They also account for transport to the consumer and for the losses during that process, when relevant.;This is the market for 'o-nitrotoluene', in the Global geography.;Transport from producers to consumers of this product in the geography covered by the market is included.;'o-nitrotoluene' is an organic substance with a CAS no. : 88-72-2. It is called '1-methyl-2-nitrobenzene' under IUPAC naming and its molecular formula is: C7H7NO2. It is a clear yellow liquid that crystallizes at lower temperatures to solid a- or ß-forms, depending on conditions with a weak aromatic odor. The substance is modelled as a pure substance. There is no publicly available information about the consumption of this substance on a consumer level. On industrial sites, the substance is used for the manufacture of products in the following sectors: chemicals. This activity starts at the gate of the activities that produce 'o-nitrotoluene', within the geography of Global. From cradle, i.e. including all upstream activities. This activity ends with the supply of 'o-nitrotoluene', to the consumers of this product. Transport is included. Product losses during transportation are assumed negligible and are therefore not included.
market for onshore natural gas field infrastructure | market activity | Infrastructure & Machinery; Resource Extraction | 0620:Extraction of natural gas | B - Mining and quarrying | onshore natural gas field infrastructure | 53262: Power plants | This is an immobile infrastructure, representing the construction of an onshore natural gas field infrastructure. It represents an average natural gas infrastructure with a production of 1.5e9Sm3 and a lifetime of 50 years. In onshore production, up to several hundred production points are combined into one production field. Here, the specific steel requirement for gathering lines has to be taken into account. Assuming an average production per field of 1,500 million m3, a number of 100 wells per field with a distance of about 300 m from a comb-like manifold, results in a steel requirement in the order of 0.001 kg steel per m3 of production gas. The process includes material and energy requirements during the production of a natural gas production field. |  | allocatable product | ecoQuery: https://ecoquery.ecoinvent.org/3.12/cutoff/dataset/7647/documentation This is a market activity. In the case of services or immobile infrastructures, markets are connecting suppliers and consumers at a global level. For specific connections at regional level, direct links between the local producing activities and the local consumers are preferred. Transport or losses are logically not relevant for this type of products.;This is the market for 'onshore natural gas field infrastructure', in the Global geography.;This market contains no transport or losses, as they are irrelevant for the delivered product.;This is an immobile infrastructure, representing the construction of an onshore natural gas field infrastructure. It represents an average natural gas infrastructure with a production of 1.5e9Sm3 and a lifetime of 50 years. In onshore production, up to several hundred production points are combined into one production field. Here, the specific steel requirement for gathering lines has to be taken into account. Assuming an average production per field of 1,500 million m3, a number of 100 wells per field with a distance of about 300 m from a comb-like manifold, results in a steel requirement in the order of 0.001 kg steel per m3 of production gas. The process includes material and energy requirements during the production of a natural gas production field. This activity starts with the built infrastructure ready to use. From cradle, i.e. including all upstream activities. This activity ends with the supply of onshore natural gas field infrastructure', to the consumers of this product. Transport or losses are considered irrelevant for this product.
market for onshore petroleum field infrastructure | market activity | Infrastructure & Machinery; Resource Extraction | 0910:Support activities for petroleum and natural gas extraction | B - Mining and quarrying | onshore petroleum field infrastructure | 86211: Support services to oil and gas extraction | This is an immobile infrastructure, representing the construction of an onshore petroleum field infrastructure. It represents an onshore production field with 100 wells and a lifetime of 30 years. In onshore production, several hundred production points are usually combined into one production field. The oil is processed centrally. This requires pipelines and pumps. The total steel requirement for pipelines here is 720 tons. The area requirement is accounted for at 1000 m2/well. The process includes materials for construction, energy use for construction, land use and transformation and decommission while it exludes the wells that are considered in separate dataset. |  | allocatable product | ecoQuery: https://ecoquery.ecoinvent.org/3.12/cutoff/dataset/2633/documentation This is a market activity. In the case of services or immobile infrastructures, markets are connecting suppliers and consumers at a global level. For specific connections at regional level, direct links between the local producing activities and the local consumers are preferred. Transport or losses are logically not relevant for this type of products.;This is the market for 'onshore petroleum field infrastructure', in the Global geography.;This market contains no transport or losses, as they are irrelevant for the delivered product.;This is an immobile infrastructure, representing the construction of an onshore petroleum field infrastructure. It represents an onshore production field with 100 wells and a lifetime of 30 years. In onshore production, several hundred production points are usually combined into one production field. The oil is processed centrally. This requires pipelines and pumps. The total steel requirement for pipelines here is 720 tons. The area requirement is accounted for at 1000 m2/well. The process includes materials for construction, energy use for construction, land use and transformation and decommission while it exludes the wells that are considered in separate dataset. This activity starts with the built infrastructure ready to use. From cradle, i.e. including all upstream activities. This activity ends with the infrastructure made accessible to the users. Transport or losses are considered irrelevant for this product.
market for onshore well, oil/gas | market activity | Infrastructure & Machinery; Resource Extraction | 0910:Support activities for petroleum and natural gas extraction | B - Mining and quarrying | onshore well, oil/gas | 86211: Support services to oil and gas extraction | This is an immobile infrastructure, representing the drilling of an onshore well, for oil or/and gas extraction. The infrastructure represents all the types of onshore drilling. The rotary drilling method is predominantly used in wells for finding and producing oil/natural gas. The drilling activity requires land for both work and disposal. While the work area can be held relatively small at around 0.2 ha, the disposal of drilling waste requires more space. Additional land is used for roads that need to be established as the wells are often located in remote areas. Here, a conversion of 90m2 per meter of drilling depth is expected, and with a 2-month construction period, the use of 15m2a/m. The process includes all energy uses, materials and emissions for drilling of an offshore bore hole and finishing of the well. No differences depending on depth of sea and type of geological formation are taken into account. |  | allocatable product | ecoQuery: https://ecoquery.ecoinvent.org/3.12/cutoff/dataset/1164/documentation This is a market activity. In the case of services or immobile infrastructures, markets are connecting suppliers and consumers at a global level. For specific connections at regional level, direct links between the local producing activities and the local consumers are preferred. Transport or losses are logically not relevant for this type of products.;This is the market for 'onshore well, oil/gas', in the Global geography.;This market contains no transport or losses, as they are irrelevant for the delivered product.;This is an immobile infrastructure, representing the drilling of an onshore well, for oil or/and gas extraction. The infrastructure represents all the types of onshore drilling. The rotary drilling method is predominantly used in wells for finding and producing oil/natural gas. The drilling activity requires land for both work and disposal. While the work area can be held relatively small at around 0.2 ha, the disposal of drilling waste requires more space. Additional land is used for roads that need to be established as the wells are often located in remote areas. Here, a conversion of 90m2 per meter of drilling depth is expected, and with a 2-month construction period, the use of 15m2a/m. The process includes all energy uses, materials and emissions for drilling of an offshore bore hole and finishing of the well. No differences depending on depth of sea and type of geological formation are taken into account. This activity starts with the built infrastructure ready to use. From cradle, i.e. including all upstream activities. This activity ends with the infrastructure made accessible to the users. Transport or losses are considered irrelevant for this product.
market for operation, computer, desktop, home use | market activity | Electronics | 620:Computer programming, consultancy and related activities | J - Information and communication | operation, computer, desktop, home use | 85: Support services | The 'operation, computer, desktop, home use' is delivering the service of operation of laptop computer for one hour of use at home. The laptop can have a cathode ray tube (CRT) or a liquid crystal display (LCD) monitor. It is assumed to be active for 3.14 hrs/day, standby for 2.62 hrs/day and off for 18.24 hrs/day. |  | allocatable product | ecoQuery: https://ecoquery.ecoinvent.org/3.12/cutoff/dataset/8933/documentation This is a market activity. Each market represents the consumption mix of a product in a given geography, connecting suppliers with consumers of the same product in the same geographical area. Markets group the producers and also the imports of the product (if relevant) within the same geographical area. They also account for transport to the consumer and for the losses during that process, when relevant.;This is the market for 'operation, computer, desktop, home use', in the Global geography.;This market contains no transport or losses, as they are irrelevant for the delivered product.;The 'operation, computer, desktop, home use' is delivering the service of operation of laptop computer for one hour of use at home. The laptop can have a cathode ray tube (CRT) or a liquid crystal display (LCD) monitor. It is assumed to be active for 3.14 hrs/day, standby for 2.62 hrs/day and off for 18.24 hrs/day. This activity starts with the service generation. From cradle, i.e. including all upstream activities. This activity ends with the service supplied to its consumers. Transport or losses are considered irrelevant for this product.
market for operation, computer, desktop, office use | market activity | Electronics | 620:Computer programming, consultancy and related activities | J - Information and communication | operation, computer, desktop, office use | 85: Support services | The 'operation, computer, desktop, office use' is delivering the service of operation of laptop computer for one hour of use at office. The laptop can have a cathode ray tube (CRT) or a liquid crystal display (LCD) monitor. It is assumed to be active for 3.14 hrs/day, standby for 2.62 hrs/day and off for 18.24 hrs/day. |  | allocatable product | ecoQuery: https://ecoquery.ecoinvent.org/3.12/cutoff/dataset/4886/documentation This is a market activity. Each market represents the consumption mix of a product in a given geography, connecting suppliers with consumers of the same product in the same geographical area. Markets group the producers and also the imports of the product (if relevant) within the same geographical area. They also account for transport to the consumer and for the losses during that process, when relevant.;This is the market for 'operation, computer, desktop, office use', in the Global geography.;This market contains no transport or losses, as they are irrelevant for the delivered product.;The 'operation, computer, desktop, office use' is delivering the service of operation of laptop computer for one hour of use at office. The laptop can have a cathode ray tube (CRT) or a liquid crystal display (LCD) monitor. It is assumed to be active for 3.14 hrs/day, standby for 2.62 hrs/day and off for 18.24 hrs/day. This activity starts with the service generation. From cradle, i.e. including all upstream activities. This activity ends with the service supplied to its consumers. Transport or losses are considered irrelevant for this product.
market for operation, computer, desktop, with cathode ray tube display, active mode | market activity | Electronics | 620:Computer programming, consultancy and related activities | J - Information and communication | operation, computer, desktop, with cathode ray tube display, active mode | 85: Support services | The 'operation, computer, desktop, with cathode ray tube display, active mode' is delivering the service of operation of desktop computer with a cathode ray tube (CRT) display, for one hour of use at the office, in active mode. The computer is active for 5.5 hours per day and it has a lifetime of 4 years, while the CRT has a lifetime of 6 years. The operation includes share the computer equipment (CPU, keyboard, mouse, CRT) and the energy consumption. |  | allocatable product | ecoQuery: https://ecoquery.ecoinvent.org/3.12/cutoff/dataset/6680/documentation This is a market activity. Each market represents the consumption mix of a product in a given geography, connecting suppliers with consumers of the same product in the same geographical area. Markets group the producers and also the imports of the product (if relevant) within the same geographical area. They also account for transport to the consumer and for the losses during that process, when relevant.;This is the market for 'operation, computer, desktop, with cathode ray tube display, active mode', in the Global geography.;This market contains no transport or losses, as they are irrelevant for the delivered product.;The 'operation, computer, desktop, with cathode ray tube display, active mode' is delivering the service of operation of desktop computer with a cathode ray tube (CRT) display, for one hour of use at the office, in active mode. The computer is active for 5.5 hours per day and it has a lifetime of 4 years, while the CRT has a lifetime of 6 years. The operation includes share the computer equipment (CPU, keyboard, mouse, CRT) and the energy consumption. This activity starts with the service generation. From cradle, i.e. including all upstream activities. This activity ends with the service supplied to its consumers. Transport or losses are considered irrelevant for this product.
market for operation, computer, desktop, with cathode ray tube display, off mode | market activity | Electronics | 620:Computer programming, consultancy and related activities | J - Information and communication | operation, computer, desktop, with cathode ray tube display, off mode | 85: Support services | The 'operation, computer, desktop, with cathode ray tube display, off mode' is delivering the service of operation of desktop computer with a cathode ray tube (CRT) display, for one hour of use at the office, in off mode. The computer is in off mode for 16.5 hours per day and it has a lifetime of 4 years, while the CRT has a lifetime of 6 years. The operation includes share the computer equipment (CPU, keyboard, mouse, CRT) and the energy consumption. |  | allocatable product | ecoQuery: https://ecoquery.ecoinvent.org/3.12/cutoff/dataset/3694/documentation This is a market activity. Each market represents the consumption mix of a product in a given geography, connecting suppliers with consumers of the same product in the same geographical area. Markets group the producers and also the imports of the product (if relevant) within the same geographical area. They also account for transport to the consumer and for the losses during that process, when relevant.;This is the market for 'operation, computer, desktop, with cathode ray tube display, off mode', in the Global geography.;This market contains no transport or losses, as they are irrelevant for the delivered product.;The 'operation, computer, desktop, with cathode ray tube display, off mode' is delivering the service of operation of desktop computer with a cathode ray tube (CRT) display, for one hour of use at the office, in off mode. The computer is in off mode for 16.5 hours per day and it has a lifetime of 4 years, while the CRT has a lifetime of 6 years. The operation includes share the computer equipment (CPU, keyboard, mouse, CRT) and the energy consumption. This activity starts with the service generation. From cradle, i.e. including all upstream activities. This activity ends with the service supplied to its consumers. Transport or losses are considered irrelevant for this product.
market for operation, computer, desktop, with cathode ray tube display, standby mode | market activity | Electronics | 620:Computer programming, consultancy and related activities | J - Information and communication | operation, computer, desktop, with cathode ray tube display, standby mode | 85: Support services | The 'operation, computer, desktop, with cathode ray tube display, standby mode' is delivering the service of operation of desktop computer with a cathode ray tube (CRT) display, for one hour of use at the office, in standby mode. The computer is in standby mode for 2 hours per day and it has a lifetime of 4 years, while the CRT has a lifetime of 6 years. The operation includes share the computer equipment (CPU, keyboard, mouse, CRT) and the energy consumption. |  | allocatable product | ecoQuery: https://ecoquery.ecoinvent.org/3.12/cutoff/dataset/3910/documentation This is a market activity. Each market represents the consumption mix of a product in a given geography, connecting suppliers with consumers of the same product in the same geographical area. Markets group the producers and also the imports of the product (if relevant) within the same geographical area. They also account for transport to the consumer and for the losses during that process, when relevant.;This is the market for 'operation, computer, desktop, with cathode ray tube display, standby mode', in the Global geography.;This market contains no transport or losses, as they are irrelevant for the delivered product.;The 'operation, computer, desktop, with cathode ray tube display, standby mode' is delivering the service of operation of desktop computer with a cathode ray tube (CRT) display, for one hour of use at the office, in standby mode. The computer is in standby mode for 2 hours per day and it has a lifetime of 4 years, while the CRT has a lifetime of 6 years. The operation includes share the computer equipment (CPU, keyboard, mouse, CRT) and the energy consumption. This activity starts with the service generation. From cradle, i.e. including all upstream activities. This activity ends with the service supplied to its consumers. Transport or losses are considered irrelevant for this product.
market for operation, computer, desktop, with liquid crystal display, active mode | market activity | Electronics | 620:Computer programming, consultancy and related activities | J - Information and communication | operation, computer, desktop, with liquid crystal display, active mode | 85: Support services | The 'operation, computer, desktop, with liquid crystal display, active mode' is delivering the service of operation of desktop computer with a liquid crystal display (LCD), for one hour of use at the office, in active mode. The computer is active for 5.5 hours per day and it has a lifetime of 4 years, while the CRT has a lifetime of 6 years. The operation includes share the computer equipment (CPU, keyboard, mouse, LCD) and the energy consumption. |  | allocatable product | ecoQuery: https://ecoquery.ecoinvent.org/3.12/cutoff/dataset/5419/documentation This is a market activity. Each market represents the consumption mix of a product in a given geography, connecting suppliers with consumers of the same product in the same geographical area. Markets group the producers and also the imports of the product (if relevant) within the same geographical area. They also account for transport to the consumer and for the losses during that process, when relevant.;This is the market for 'operation, computer, desktop, with liquid crystal display, active mode', in the Global geography.;This market contains no transport or losses, as they are irrelevant for the delivered product.;The 'operation, computer, desktop, with liquid crystal display, active mode' is delivering the service of operation of desktop computer with a liquid crystal display (LCD), for one hour of use at the office, in active mode. The computer is active for 5.5 hours per day and it has a lifetime of 4 years, while the CRT has a lifetime of 6 years. The operation includes share the computer equipment (CPU, keyboard, mouse, LCD) and the energy consumption. This activity starts with the service generation. From cradle, i.e. including all upstream activities. This activity ends with the service supplied to its consumers. Transport or losses are considered irrelevant for this product.
market for operation, computer, desktop, with liquid crystal display, off mode | market activity | Electronics | 620:Computer programming, consultancy and related activities | J - Information and communication | operation, computer, desktop, with liquid crystal display, off mode | 85: Support services | The 'operation, computer, desktop, with liquid crystal display, off mode' is delivering the service of operation of desktop computer with a liquid crystal display (LCD), for one hour of use at the office, in off mode. The computer is off for 16.5 hours per day and it has a lifetime of 4 years, while the CRT has a lifetime of 6 years. The operation includes share the computer equipment (CPU, keyboard, mouse, LCD) and the energy consumption. |  | allocatable product | ecoQuery: https://ecoquery.ecoinvent.org/3.12/cutoff/dataset/6296/documentation This is a market activity. Each market represents the consumption mix of a product in a given geography, connecting suppliers with consumers of the same product in the same geographical area. Markets group the producers and also the imports of the product (if relevant) within the same geographical area. They also account for transport to the consumer and for the losses during that process, when relevant.;This is the market for 'operation, computer, desktop, with liquid crystal display, off mode', in the Global geography.;This market contains no transport or losses, as they are irrelevant for the delivered product.;The 'operation, computer, desktop, with liquid crystal display, off mode' is delivering the service of operation of desktop computer with a liquid crystal display (LCD), for one hour of use at the office, in off mode. The computer is off for 16.5 hours per day and it has a lifetime of 4 years, while the CRT has a lifetime of 6 years. The operation includes share the computer equipment (CPU, keyboard, mouse, LCD) and the energy consumption. This activity starts with the service generation. From cradle, i.e. including all upstream activities. This activity ends with the service supplied to its consumers. Transport or losses are considered irrelevant for this product.
market for operation, computer, desktop, with liquid crystal display, standby mode | market activity | Electronics | 620:Computer programming, consultancy and related activities | J - Information and communication | operation, computer, desktop, with liquid crystal display, standby mode | 85: Support services | The 'operation, computer, desktop, with liquid crystal display, standby mode' is delivering the service of operation of desktop computer with a liquid crystal display (LCD), for one hour of use at the office, in standby mode. The computer is off for 2 hours per day and it has a lifetime of 4 years, while the CRT has a lifetime of 6 years. The operation includes share the computer equipment (CPU, keyboard, mouse, LCD) and the energy consumption. |  | allocatable product | ecoQuery: https://ecoquery.ecoinvent.org/3.12/cutoff/dataset/415/documentation This is a market activity. Each market represents the consumption mix of a product in a given geography, connecting suppliers with consumers of the same product in the same geographical area. Markets group the producers and also the imports of the product (if relevant) within the same geographical area. They also account for transport to the consumer and for the losses during that process, when relevant.;This is the market for 'operation, computer, desktop, with liquid crystal display, standby mode', in the Global geography.;This market contains no transport or losses, as they are irrelevant for the delivered product.;The 'operation, computer, desktop, with liquid crystal display, standby mode' is delivering the service of operation of desktop computer with a liquid crystal display (LCD), for one hour of use at the office, in standby mode. The computer is off for 2 hours per day and it has a lifetime of 4 years, while the CRT has a lifetime of 6 years. The operation includes share the computer equipment (CPU, keyboard, mouse, LCD) and the energy consumption. This activity starts with the service generation. From cradle, i.e. including all upstream activities. This activity ends with the service supplied to its consumers. Transport or losses are considered irrelevant for this product.
market for operation, computer, laptop, 23% active work | market activity | Electronics | 620:Computer programming, consultancy and related activities | J - Information and communication | operation, computer, laptop, 23% active work | 85: Support services | The 'operation, computer, laptop, 23% active work' is delivering the service of operation of a laptop computer with 23% active work, for one hour of use in the office. The laptop is assumed to be active for 5.5 hrs/day, standby for 2 hrs/day and off for 16.5 hrs/day. |  | allocatable product | ecoQuery: https://ecoquery.ecoinvent.org/3.12/cutoff/dataset/9768/documentation This is a market activity. Each market represents the consumption mix of a product in a given geography, connecting suppliers with consumers of the same product in the same geographical area. Markets group the producers and also the imports of the product (if relevant) within the same geographical area. They also account for transport to the consumer and for the losses during that process, when relevant.;This is the market for 'operation, computer, laptop, 23% active work', in the Global geography.;This market contains no transport or losses, as they are irrelevant for the delivered product.;The 'operation, computer, laptop, 23% active work' is delivering the service of operation of a laptop computer with 23% active work, for one hour of use in the office. The laptop is assumed to be active for 5.5 hrs/day, standby for 2 hrs/day and off for 16.5 hrs/day. This activity starts with the service generation. From cradle, i.e. including all upstream activities. This activity ends with the service supplied to its consumers. Transport or losses are considered irrelevant for this product.
market for operation, computer, laptop, 68% active work | market activity | Electronics | 620:Computer programming, consultancy and related activities | J - Information and communication | operation, computer, laptop, 68% active work | 85: Support services | The 'operation, computer, laptop, 68% active work' is delivering the service of operation of a laptop computer with 68% active work, for one hour of use at home. The laptop is assumed to be 68% active mode, 25% standby mode and 6% off mode. The operation includes the use of laptop computer and the electricity consumption. |  | allocatable product | ecoQuery: https://ecoquery.ecoinvent.org/3.12/cutoff/dataset/934/documentation This is a market activity. Each market represents the consumption mix of a product in a given geography, connecting suppliers with consumers of the same product in the same geographical area. Markets group the producers and also the imports of the product (if relevant) within the same geographical area. They also account for transport to the consumer and for the losses during that process, when relevant.;This is the market for 'operation, computer, laptop, 68% active work', in the Global geography.;This market contains no transport or losses, as they are irrelevant for the delivered product.;The 'operation, computer, laptop, 68% active work' is delivering the service of operation of a laptop computer with 68% active work, for one hour of use at home. The laptop is assumed to be 68% active mode, 25% standby mode and 6% off mode. The operation includes the use of laptop computer and the electricity consumption. This activity starts with the service generation. From cradle, i.e. including all upstream activities. This activity ends with the service supplied to its consumers. Transport or losses are considered irrelevant for this product.
market for operation, computer, laptop, 68% active work with internet access 0.2 Mbit/s | market activity | Electronics | 620:Computer programming, consultancy and related activities | J - Information and communication | operation, computer, laptop, 68% active work with internet access 0.2 Mbit/s | 85: Support services | The 'operation, computer, laptop, 68% active work with internet access 0.2 Mbit/s' is delivering the service of operation of a laptop computer with 68% active work, for one hour of use at home, including internet access. The laptop is assumed to be 68% active mode, 25% standby mode and 6% off mode. The operation includes the use of hardware (laptop, internet devices) and energy consumption using broadband access. |  | allocatable product | ecoQuery: https://ecoquery.ecoinvent.org/3.12/cutoff/dataset/4075/documentation This is a market activity. Each market represents the consumption mix of a product in a given geography, connecting suppliers with consumers of the same product in the same geographical area. Markets group the producers and also the imports of the product (if relevant) within the same geographical area. They also account for transport to the consumer and for the losses during that process, when relevant.;This is the market for 'operation, computer, laptop, 68% active work with internet access 0.2 Mbit/s', in the Global geography.;This market contains no transport or losses, as they are irrelevant for the delivered product.;The 'operation, computer, laptop, 68% active work with internet access 0.2 Mbit/s' is delivering the service of operation of a laptop computer with 68% active work, for one hour of use at home, including internet access. The laptop is assumed to be 68% active mode, 25% standby mode and 6% off mode. The operation includes the use of hardware (laptop, internet devices) and energy consumption using broadband access. This activity starts with the service generation. From cradle, i.e. including all upstream activities. This activity ends with the service supplied to its consumers. Transport or losses are considered irrelevant for this product.
market for operation, computer, laptop, 68% active work with internet access 0.2 Mbit/s, electricity from renewable ener | market activity | Electronics | 620:Computer programming, consultancy and related activities | J - Information and communication | operation, computer, laptop, 68% active work with internet access 0.2 Mbit/s, electricity from renewable energy products | 85: Support services | The 'operation, computer, laptop, 68% active work with internet access 0.2 Mbit/s, label-certified electricity' is delivering the service of operation of a laptop computer with 68% active work, for one hour of use at home, including internet access. The laptop is assumed to be 68% active mode, 25% standby mode and 6% off mode. The operation includes the use of hardware (laptop, internet devices) and energy consumption from a certified electric mix, using broadband access. |  | allocatable product | ecoQuery: https://ecoquery.ecoinvent.org/3.12/cutoff/dataset/3360/documentation This is a market activity. Each market represents the consumption mix of a product in a given geography, connecting suppliers with consumers of the same product in the same geographical area. Markets group the producers and also the imports of the product (if relevant) within the same geographical area. They also account for transport to the consumer and for the losses during that process, when relevant.;This is the market for 'operation, computer, laptop, 68% active work with internet access 0.2 Mbit/s, electricity from renewable energy products', in the Global geography.;This market contains no transport or losses, as they are irrelevant for the delivered product. This activity starts with the service generation. From cradle, i.e. including all upstream activities. This activity ends with the service supplied to its consumers. Transport or losses are considered irrelevant for this product.
market for operation, computer, laptop, 68% active work, electricity from renewable energy products | market activity | Electronics | 620:Computer programming, consultancy and related activities | J - Information and communication | operation, computer, laptop, 68% active work, electricity from renewable energy products | 85: Support services | The 'operation, computer, laptop, 68% active work, label-certified electricity' is delivering the service of operation of a laptop computer with 68% active work, for one hour of use at home. The laptop is assumed to be 68% active mode, 25% standby mode and 6% off mode. The operation includes the use of laptop computer and the electricity consumption from a certified electric mix. |  | allocatable product | ecoQuery: https://ecoquery.ecoinvent.org/3.12/cutoff/dataset/4788/documentation This is a market activity. Each market represents the consumption mix of a product in a given geography, connecting suppliers with consumers of the same product in the same geographical area. Markets group the producers and also the imports of the product (if relevant) within the same geographical area. They also account for transport to the consumer and for the losses during that process, when relevant.;This is the market for 'operation, computer, laptop, 68% active work, electricity from renewable energy products', in the Global geography.;This market contains no transport or losses, as they are irrelevant for the delivered product. This activity starts with the service generation. From cradle, i.e. including all upstream activities. This activity ends with the service supplied to its consumers. Transport or losses are considered irrelevant for this product.
market for operation, computer, laptop, active mode | market activity | Electronics | 620:Computer programming, consultancy and related activities | J - Information and communication | operation, computer, laptop, active mode | 85: Support services | The 'operation, computer, laptop, active mode' is delivering the service of operation of a laptop computer in active mode for one hour of use. The laptop is assumed to have an average electricity consumption of 19W, a lifetime of 4 years and 6.5 hours of active mode every day. The operation includes the use of laptop computer and the electricity consumption. |  | allocatable product | ecoQuery: https://ecoquery.ecoinvent.org/3.12/cutoff/dataset/7442/documentation This is a market activity. Each market represents the consumption mix of a product in a given geography, connecting suppliers with consumers of the same product in the same geographical area. Markets group the producers and also the imports of the product (if relevant) within the same geographical area. They also account for transport to the consumer and for the losses during that process, when relevant.;This is the market for 'operation, computer, laptop, active mode', in the Global geography.;This market contains no transport or losses, as they are irrelevant for the delivered product.;The 'operation, computer, laptop, active mode' is delivering the service of operation of a laptop computer in active mode for one hour of use. The laptop is assumed to have an average electricity consumption of 19W, a lifetime of 4 years and 6.5 hours of active mode every day. The operation includes the use of laptop computer and the electricity consumption. This activity starts with the service generation. From cradle, i.e. including all upstream activities. This activity ends with the service supplied to its consumers. Transport or losses are considered irrelevant for this product.
market for operation, computer, laptop, off mode | market activity | Electronics | 620:Computer programming, consultancy and related activities | J - Information and communication | operation, computer, laptop, off mode | 85: Support services | The 'operation, computer, laptop, off mode' is delivering the service of operation of a laptop computer in the off mode for one hour of use. The laptop is assumed to have an average electricity consumption of 1.5W, a lifetime of 4 years and 16.5 hours of off mode every day. The operation includes the use of laptop computer and the electricity consumption. |  | allocatable product | ecoQuery: https://ecoquery.ecoinvent.org/3.12/cutoff/dataset/1652/documentation This is a market activity. Each market represents the consumption mix of a product in a given geography, connecting suppliers with consumers of the same product in the same geographical area. Markets group the producers and also the imports of the product (if relevant) within the same geographical area. They also account for transport to the consumer and for the losses during that process, when relevant.;This is the market for 'operation, computer, laptop, off mode', in the Global geography.;This market contains no transport or losses, as they are irrelevant for the delivered product.;The 'operation, computer, laptop, off mode' is delivering the service of operation of a laptop computer in the off mode for one hour of use. The laptop is assumed to have an average electricity consumption of 1.5W, a lifetime of 4 years and 16.5 hours of off mode every day. The operation includes the use of laptop computer and the electricity consumption. This activity starts with the service generation. From cradle, i.e. including all upstream activities. This activity ends with the service supplied to its consumers. Transport or losses are considered irrelevant for this product.
market for operation, computer, laptop, standby/sleep mode | market activity | Electronics | 620:Computer programming, consultancy and related activities | J - Information and communication | operation, computer, laptop, standby/sleep mode | 85: Support services | The 'operation, computer, laptop, standby/sleep mode' is delivering the service of operation of a laptop computer in the standby/sleep mode for one hour of use. The laptop is assumed to have an average electricity consumption of 4W, a a lifetime of 4 years and 2 hours of standby/sleep mode every day. The operation includes the use of laptop computer and the electricity consumption. |  | allocatable product | ecoQuery: https://ecoquery.ecoinvent.org/3.12/cutoff/dataset/8743/documentation This is a market activity. Each market represents the consumption mix of a product in a given geography, connecting suppliers with consumers of the same product in the same geographical area. Markets group the producers and also the imports of the product (if relevant) within the same geographical area. They also account for transport to the consumer and for the losses during that process, when relevant.;This is the market for 'operation, computer, laptop, standby/sleep mode', in the Global geography.;This market contains no transport or losses, as they are irrelevant for the delivered product.;The 'operation, computer, laptop, standby/sleep mode' is delivering the service of operation of a laptop computer in the standby/sleep mode for one hour of use. The laptop is assumed to have an average electricity consumption of 4W, a a lifetime of 4 years and 2 hours of standby/sleep mode every day. The operation includes the use of laptop computer and the electricity consumption. This activity starts with the service generation. From cradle, i.e. including all upstream activities. This activity ends with the service supplied to its consumers. Transport or losses are considered irrelevant for this product.
market for operation, computer, laptop, video mode | market activity | Electronics | 620:Computer programming, consultancy and related activities | J - Information and communication | operation, computer, laptop, video mode | 85: Support services | The 'operation, computer, laptop, video mode' is delivering the service of operation of a laptop computer in the video mode for one hour of use. The laptop is assumed to have an average electricity consumption of 30W. The operation includes the use of laptop computer and the electricity consumption. |  | allocatable product | ecoQuery: https://ecoquery.ecoinvent.org/3.12/cutoff/dataset/5705/documentation This is a market activity. Each market represents the consumption mix of a product in a given geography, connecting suppliers with consumers of the same product in the same geographical area. Markets group the producers and also the imports of the product (if relevant) within the same geographical area. They also account for transport to the consumer and for the losses during that process, when relevant.;This is the market for 'operation, computer, laptop, video mode', in the Global geography.;This market contains no transport or losses, as they are irrelevant for the delivered product.;The 'operation, computer, laptop, video mode' is delivering the service of operation of a laptop computer in the video mode for one hour of use. The laptop is assumed to have an average electricity consumption of 30W. The operation includes the use of laptop computer and the electricity consumption. This activity starts with the service generation. From cradle, i.e. including all upstream activities. This activity ends with the service supplied to its consumers. Transport or losses are considered irrelevant for this product.
market for operation, computer, laptop, video mode, electricity from renewable energy products | market activity | Electronics | 620:Computer programming, consultancy and related activities | J - Information and communication | operation, computer, laptop, video mode, electricity from renewable energy products | 85: Support services | The 'operation, computer, laptop, video mode, label-certified electricity' is delivering the service of operation of a laptop computer in the video mode for one hour of use. The laptop is assumed to have an average electricity consumption of 30W. The operation includes the use of laptop computer and the electricity consumption from a certified electric mix. |  | allocatable product | ecoQuery: https://ecoquery.ecoinvent.org/3.12/cutoff/dataset/8980/documentation This is a market activity. Each market represents the consumption mix of a product in a given geography, connecting suppliers with consumers of the same product in the same geographical area. Markets group the producers and also the imports of the product (if relevant) within the same geographical area. They also account for transport to the consumer and for the losses during that process, when relevant.;This is the market for 'operation, computer, laptop, video mode, electricity from renewable energy products', in the Global geography.;This market contains no transport or losses, as they are irrelevant for the delivered product. This activity starts with the service generation. From cradle, i.e. including all upstream activities. This activity ends with the service supplied to its consumers. Transport or losses are considered irrelevant for this product.
market for operation, computer, laptop, videoconference | market activity | Electronics | 6110:Wired telecommunications activities | J - Information and communication | operation, computer, laptop, videoconference | 84290: Other Internet telecommunications services | The 'operation, computer, laptop, videoconference' is delivering the service of operation of laptop computer during a videoconference for one hour. The operation includes the use of hardware (laptop, internet devices), energy consumption and broadband access per participant. |  | allocatable product | ecoQuery: https://ecoquery.ecoinvent.org/3.12/cutoff/dataset/7719/documentation This is a market activity. Each market represents the consumption mix of a product in a given geography, connecting suppliers with consumers of the same product in the same geographical area. Markets group the producers and also the imports of the product (if relevant) within the same geographical area. They also account for transport to the consumer and for the losses during that process, when relevant.;This is the market for 'operation, computer, laptop, videoconference', in the Global geography.;This market contains no transport or losses, as they are irrelevant for the delivered product.;The 'operation, computer, laptop, videoconference' is delivering the service of operation of laptop computer during a videoconference for one hour. The operation includes the use of hardware (laptop, internet devices), energy consumption and broadband access per participant. This activity starts with the service generation. From cradle, i.e. including all upstream activities. This activity ends with the service supplied to its consumers. Transport or losses are considered irrelevant for this product.
market for operation, computer, laptop, videoconference, electricity from renewable energy products | market activity | Electronics | 6110:Wired telecommunications activities | J - Information and communication | operation, computer, laptop, videoconference, electricity from renewable energy products | 84290: Other Internet telecommunications services | The 'operation, computer, laptop, videoconference, label-certified electricity' is delivering the service of operation of laptop computer during a videoconference for one hour. The operation includes the use of hardware (laptop, internet devices), energy consumption from a certified electric mix and broadband access per participant. consumption. |  | allocatable product | ecoQuery: https://ecoquery.ecoinvent.org/3.12/cutoff/dataset/3869/documentation This is a market activity. Each market represents the consumption mix of a product in a given geography, connecting suppliers with consumers of the same product in the same geographical area. Markets group the producers and also the imports of the product (if relevant) within the same geographical area. They also account for transport to the consumer and for the losses during that process, when relevant.;This is the market for 'operation, computer, laptop, videoconference, electricity from renewable energy products', in the Global geography.;This market contains no transport or losses, as they are irrelevant for the delivered product. This activity starts with the service generation. From cradle, i.e. including all upstream activities. This activity ends with the service supplied to its consumers. Transport or losses are considered irrelevant for this product.
market for operation, dried roughage store, air dried, solar | market activity | Agriculture & Animal Husbandry | 0163:Post-harvest crop activities | A - Agriculture, forestry and fishing | operation, dried roughage store, air dried, solar | 86111: Post-harvest crop services | This is delivering the service of 'operation, dried roughage store, air dried, solar' referring to 1 kg of dry matter of final product of hay. It includes expenditures of infrastructure (storage facility) and electricity consumption necessary for the process. A user can employ the right amount of this process by matching the amount of dry matter (DM) in the hay he/she wishes to model with an equal amount of this process. |  | allocatable product | ecoQuery: https://ecoquery.ecoinvent.org/3.12/cutoff/dataset/1726/documentation This is a market activity. Each market represents the consumption mix of a product in a given geography, connecting suppliers with consumers of the same product in the same geographical area. Markets group the producers and also the imports of the product (if relevant) within the same geographical area. They also account for transport to the consumer and for the losses during that process, when relevant.;This is the market for 'operation, dried roughage store, air dried, solar', in the Global geography.;This market contains no transport or losses, as they are irrelevant for the delivered product.;This is delivering the service of 'operation, dried roughage store, air dried, solar' referring to 1 kg of dry matter of final product of hay. It includes expenditures of infrastructure (storage facility) and electricity consumption necessary for the process. A user can employ the right amount of this process by matching the amount of dry matter (DM) in the hay he/she wishes to model with an equal amount of this process. This activity starts with the service generation. From cradle, i.e. including all upstream activities. This activity ends with the service supplied to its consumers. Transport or losses are considered irrelevant for this product.
market for operation, dried roughage store, cold-air dried, conventional | market activity | Agriculture & Animal Husbandry | 0163:Post-harvest crop activities | A - Agriculture, forestry and fishing | operation, dried roughage store, cold-air dried, conventional | 86111: Post-harvest crop services | This is delivering the service of 'operation, dried roughage store, cold-air dried, conventional' referring to 1 kg of dry matter of final product of hay. It includes expenditures of infrastructure (storage facility) and electricity consumption necessary for the process. A user can employ the right amount of this process by matching the amount of dry matter (DM) in the hay he/she wishes to model with an equal amount of this process. |  | allocatable product | ecoQuery: https://ecoquery.ecoinvent.org/3.12/cutoff/dataset/681/documentation This is a market activity. Each market represents the consumption mix of a product in a given geography, connecting suppliers with consumers of the same product in the same geographical area. Markets group the producers and also the imports of the product (if relevant) within the same geographical area. They also account for transport to the consumer and for the losses during that process, when relevant.;This is the market for 'operation, dried roughage store, cold-air dried, conventional', in the Global geography.;This market contains no transport or losses, as they are irrelevant for the delivered product.;This is delivering the service of 'operation, dried roughage store, cold-air dried, conventional' referring to 1 kg of dry matter of final product of hay. It includes expenditures of infrastructure (storage facility) and electricity consumption necessary for the process. A user can employ the right amount of this process by matching the amount of dry matter (DM) in the hay he/she wishes to model with an equal amount of this process. This activity starts with the service generation. From cradle, i.e. including all upstream activities. This activity ends with the service supplied to its consumers. Transport or losses are considered irrelevant for this product.
market for operation, dried roughage store, non ventilated | market activity | Agriculture & Animal Husbandry | 0163:Post-harvest crop activities | A - Agriculture, forestry and fishing | operation, dried roughage store, non ventilated | 86111: Post-harvest crop services | This is delivering the service of 'operation, dried roughage store, non ventilated' referring to 1 kg of dry matter of final product of hay. It includes expenditures of infrastructure (storage facility) and electricity consumption necessary for the process. A user can employ the right amount of this process by matching the amount of dry matter (DM) in the hay he/she wishes to model with an equal amount of this process. |  | allocatable product | ecoQuery: https://ecoquery.ecoinvent.org/3.12/cutoff/dataset/4006/documentation This is a market activity. Each market represents the consumption mix of a product in a given geography, connecting suppliers with consumers of the same product in the same geographical area. Markets group the producers and also the imports of the product (if relevant) within the same geographical area. They also account for transport to the consumer and for the losses during that process, when relevant.;This is the market for 'operation, dried roughage store, non ventilated', in the Global geography.;This market contains no transport or losses, as they are irrelevant for the delivered product.;This is delivering the service of 'operation, dried roughage store, non ventilated' referring to 1 kg of dry matter of final product of hay. It includes expenditures of infrastructure (storage facility) and electricity consumption necessary for the process. A user can employ the right amount of this process by matching the amount of dry matter (DM) in the hay he/she wishes to model with an equal amount of this process. This activity starts with the service generation. From cradle, i.e. including all upstream activities. This activity ends with the service supplied to its consumers. Transport or losses are considered irrelevant for this product.
market for operation, housing system, cattle, loose, per animal unit | market activity | Agriculture & Animal Husbandry | 0141:Raising of cattle and buffaloes | A - Agriculture, forestry and fishing | operation, housing system, cattle, loose, per animal unit | 8612: Animal husbandry services | This is delivering the service of infrastructure operation of a loose cattle housing system. The operation is scaled to 1 livestock unit (LU) during 1 year.The process includes the use of energy and auxiliary materials for the operation of lighting, storage and drying of roughage, dung scraper, slurry agitator, milking machine, milk cooling, cleaning, drinking water. |  | allocatable product | ecoQuery: https://ecoquery.ecoinvent.org/3.12/cutoff/dataset/1556/documentation This is a market activity. Each market represents the consumption mix of a product in a given geography, connecting suppliers with consumers of the same product in the same geographical area. Markets group the producers and also the imports of the product (if relevant) within the same geographical area. They also account for transport to the consumer and for the losses during that process, when relevant.;This is the market for 'operation, housing system, cattle, loose, per animal unit', in the Global geography.;Transport from producers to consumers of this product in the geography covered by the market is included.;This is an immobile infrastructure, representing the operation of a loose cattle housing system. The operation is scaled to 1 livestock unit (LU) during 1 year.The process includes the use of energy and auxiliary materials for the operation of lighting, storage and drying of roughage, dung scraper, slurry agitator, milking machine, milk cooling, cleaning, drinking water. This activity starts with the built infrastructure ready to use. From cradle, i.e. including all upstream activities. This activity ends with the infrastructure made accessible to the users. Transport or losses are considered irrelevant for this product.
market for operation, housing system, cattle, tied, per animal unit | market activity | Agriculture & Animal Husbandry | 0141:Raising of cattle and buffaloes | A - Agriculture, forestry and fishing | operation, housing system, cattle, tied, per animal unit | 8612: Animal husbandry services | This is delivering the service of infrastructure operation of a tied cattle housing system. The operation is scaled to 1 livestock unit (LU) during 1 year. The process includes the use of energy and auxiliary materials for the operation of lighting, storage and drying of roughage, slurry agitator, milking machine, milk cooling, cleaning, drinking water. |  | allocatable product | ecoQuery: https://ecoquery.ecoinvent.org/3.12/cutoff/dataset/7374/documentation This is a market activity. Each market represents the consumption mix of a product in a given geography, connecting suppliers with consumers of the same product in the same geographical area. Markets group the producers and also the imports of the product (if relevant) within the same geographical area. They also account for transport to the consumer and for the losses during that process, when relevant.;This is the market for 'operation, housing system, cattle, tied, per animal unit', in the Global geography.;Transport from producers to consumers of this product in the geography covered by the market is included.;This is an immobile infrastructure, representing the operation of a tied cattle housing system. The operation is scaled to 1 livestock unit (LU) during 1 year. The process includes the use of energy and auxiliary materials for the operation of lighting, storage and drying of roughage, slurry agitator, milking machine, milk cooling, cleaning, drinking water. This activity starts with the built infrastructure ready to use. From cradle, i.e. including all upstream activities. This activity ends with the infrastructure made accessible to the users. Transport or losses are considered irrelevant for this product.
market for operation, housing system, pig, fully-slatted floor, per pig place | market activity | Agriculture & Animal Husbandry | 0145:Raising of swine/pigs | A - Agriculture, forestry and fishing | operation, housing system, pig, fully-slatted floor, per pig place | 8612: Animal husbandry services | This is delivering the service of infrastructure operation of a pig housing system, fully-slatted floor. The operation is scaled to 1 fattening pig place during 1 year. The process includes the use of energy and auxiliary materials for the operation of lighting, ventilation, heating, feeding system, slurry agitator and pump, cleaning, drinking water. |  | allocatable product | ecoQuery: https://ecoquery.ecoinvent.org/3.12/cutoff/dataset/2692/documentation This is a market activity. Each market represents the consumption mix of a product in a given geography, connecting suppliers with consumers of the same product in the same geographical area. Markets group the producers and also the imports of the product (if relevant) within the same geographical area. They also account for transport to the consumer and for the losses during that process, when relevant.;This is the market for 'operation, housing system, pig, fully-slatted floor, per pig place', in the Global geography.;Transport from producers to consumers of this product in the geography covered by the market is included.;This is an immobile infrastructure, representing the operation of a pig housing system, fully-slatted floor. The operation is scaled to 1 fattening pig place during 1 year. The process includes the use of energy and auxiliary materials for the operation of lighting, ventilation, heating, feeding system, slurry agitator and pump, cleaning, drinking water. This activity starts with the built infrastructure ready to use. From cradle, i.e. including all upstream activities. This activity ends with the infrastructure made accessible to the users. Transport or losses are considered irrelevant for this product.
market for operation, housing system, pig, per pig place, electricity from renewable energy products | market activity | Agriculture & Animal Husbandry | 0145:Raising of swine/pigs | A - Agriculture, forestry and fishing | operation, housing system, pig, per pig place, electricity from renewable energy products | 8612: Animal husbandry services | This is delivering the service of infrastructure operation of a pig housing system, label-certified. The operation is scaled to 1 fattening pig place during 1 year. The process includes the use of energy and auxiliary materials for the operation of lighting, feeding system, slurry agitator and pump, cleaning, drinking water. |  | allocatable product | ecoQuery: https://ecoquery.ecoinvent.org/3.12/cutoff/dataset/9007/documentation This is a market activity. Each market represents the consumption mix of a product in a given geography, connecting suppliers with consumers of the same product in the same geographical area. Markets group the producers and also the imports of the product (if relevant) within the same geographical area. They also account for transport to the consumer and for the losses during that process, when relevant.;This is the market for 'operation, housing system, pig, per pig place, electricity from renewable energy products', in the Global geography.;Transport from producers to consumers of this product in the geography covered by the market is included. This activity starts with the built infrastructure ready to use. From cradle, i.e. including all upstream activities. This activity ends with the infrastructure made accessible to the users. Transport or losses are considered irrelevant for this product.
market for operation, intermodal shipping container | market activity | Transport | 5229:Other transportation support activities | H - Transportation and storage | operation, intermodal shipping container | 67210: Refrigerated storage services | The 'operation, intermodal shipping container' is delivering the service of operation of a intermodal shipping container that is used to store 1kg of cargo for 1 day. The container has a lifetime of 15 years and a TEU (Twenty-foot Equivalent Unit) of 1-2. The service also includes the needed maintenance. |  | allocatable product | ecoQuery: https://ecoquery.ecoinvent.org/3.12/cutoff/dataset/13889/documentation This is a market activity. Each market represents the consumption mix of a product in a given geography, connecting suppliers with consumers of the same product in the same geographical area. Markets group the producers and also the imports of the product (if relevant) within the same geographical area. They also account for transport to the consumer and for the losses during that process, when relevant.;This is the market for 'operation, intermodal shipping container', in the Global geography.;Transport from producers to consumers of this product in the geography covered by the market is included.;The 'operation, intermodal shipping container' is delivering the service of operation of a intermodal shipping container that is used to store 1kg of cargo for 1 day. The container has a lifetime of 15 years and a TEU (Twenty-foot Equivalent Unit) of 1-2. The service also includes the needed maintenance. This activity starts with the service generation. From cradle, i.e. including all upstream activities. This activity ends with the service supplied to its consumers. Transport or losses are considered irrelevant for this product.
market for operation, internet access equipment | market activity | Electronics | 6110:Wired telecommunications activities | J - Information and communication | operation, internet access equipment | 8422: Internet access services | The 'operation, internet access equipment' is delivering the service of operation of an internet access equipment that is used for one hour, per work station. The equipment consists of an ADSL modem with router (0.0042kW) and DSLAM (0.0013 kW) per end user. The operation includes the device use and the electricity consumption. |  | allocatable product | ecoQuery: https://ecoquery.ecoinvent.org/3.12/cutoff/dataset/1340/documentation This is a market activity. Each market represents the consumption mix of a product in a given geography, connecting suppliers with consumers of the same product in the same geographical area. Markets group the producers and also the imports of the product (if relevant) within the same geographical area. They also account for transport to the consumer and for the losses during that process, when relevant.;This is the market for 'operation, internet access equipment', in the Global geography.;This market contains no transport or losses, as they are irrelevant for the delivered product.;The 'operation, internet access equipment' is delivering the service of operation of an internet access equipment that is used for one hour, per work station. The equipment consists of an ADSL modem with router (0.0042kW) and DSLAM (0.0013 kW) per end user. The operation includes the device use and the electricity consumption. This activity starts with the service generation. From cradle, i.e. including all upstream activities. This activity ends with the service supplied to its consumers. Transport or losses are considered irrelevant for this product.
market for operation, internet access equipment, electricity from renewable energy products | market activity | Electronics | 6110:Wired telecommunications activities | J - Information and communication | operation, internet access equipment, electricity from renewable energy products | 8422: Internet access services | The 'operation, internet access equipment, label-certified electricity' is delivering the service of operation of an internet access equipment that is used for one hour, per work station. The equipment consists of an ADSL modem with router (0.0042kW) and DSLAM (0.0013 kW) per end user. The operation includes the device use and the electricity consumption coming from a certified electric mix. |  | allocatable product | ecoQuery: https://ecoquery.ecoinvent.org/3.12/cutoff/dataset/6534/documentation This is a market activity. Each market represents the consumption mix of a product in a given geography, connecting suppliers with consumers of the same product in the same geographical area. Markets group the producers and also the imports of the product (if relevant) within the same geographical area. They also account for transport to the consumer and for the losses during that process, when relevant.;This is the market for 'operation, internet access equipment, electricity from renewable energy products', in the Global geography.;This market contains no transport or losses, as they are irrelevant for the delivered product. This activity starts with the service generation. From cradle, i.e. including all upstream activities. This activity ends with the service supplied to its consumers. Transport or losses are considered irrelevant for this product.
market for operation, liquid manure storage and processing facility | market activity | Agriculture & Animal Husbandry | 3821:Treatment and disposal of non-hazardous waste | E - Water supply; sewerage, waste management and remediation activities | operation, liquid manure storage and processing facility | 8612: Animal husbandry services | This is delivering the service of 'operation, liquid manure storage and processing facility' of 1 m3. It includes use of infrastructure (storage facility) and electricity necessary to agitate 1 m3 of manure. |  | allocatable product | ecoQuery: https://ecoquery.ecoinvent.org/3.12/cutoff/dataset/4959/documentation This is a market activity. Each market represents the consumption mix of a product in a given geography, connecting suppliers with consumers of the same product in the same geographical area. Markets group the producers and also the imports of the product (if relevant) within the same geographical area. They also account for transport to the consumer and for the losses during that process, when relevant.;This is the market for 'operation, liquid manure storage and processing facility', in the Global geography.;This market contains no transport or losses, as they are irrelevant for the delivered product.;This is delivering the service of 'operation, liquid manure storage and processing facility' of 1 m3. It includes use of infrastructure (storage facility) and electricity necessary to agitate 1 m3 of manure. This activity starts with the service generation. From cradle, i.e. including all upstream activities. This activity ends with the service supplied to its consumers. Transport or losses are considered irrelevant for this product.
market for operation, reefer, cooling | market activity | Transport; Infrastructure & Machinery | 5229:Other transportation support activities | H - Transportation and storage | operation, reefer, cooling | 67210: Refrigerated storage services | The 'operation, reefer, cooling' is delivering the service of operation of a reefer that is used to store and transport 1 kg of goods for 1 day in a controlled temperature, like fruits, vegetables, flowers, meat, seafood, etc. The reefer has a lifetime of 10 years and a TEU (Twenty-foot Equivalent Unit) of 2. The service includes fuel and power consumption, maintenance, use of refrigerant (R134a, liquid carbon dioxide) and respective emissions. |  | allocatable product | ecoQuery: https://ecoquery.ecoinvent.org/3.12/cutoff/dataset/14203/documentation This is a market activity. Each market represents the consumption mix of a product in a given geography, connecting suppliers with consumers of the same product in the same geographical area. Markets group the producers and also the imports of the product (if relevant) within the same geographical area. They also account for transport to the consumer and for the losses during that process, when relevant.;This is the market for 'operation, reefer, cooling', in the Global geography.;Transport from producers to consumers of this product in the geography covered by the market is included.;The 'operation, reefer, cooling' is delivering the service of operation of a reefer that is used to store and transport 1 kg of goods for 1 day in a controlled temperature, like fruits, vegetables, flowers, meat, seafood, etc. The reefer has a lifetime of 10 years and a TEU (Twenty-foot Equivalent Unit) of 2. The service includes fuel and power consumption, maintenance, use of refrigerant (R134a, liquid carbon dioxide) and respective emissions. This activity starts with the service generation. From cradle, i.e. including all upstream activities. This activity ends with the service supplied to its consumers. Transport or losses are considered irrelevant for this product.
market for operation, reefer, freezing | market activity | Transport; Infrastructure & Machinery | 5229:Other transportation support activities | H - Transportation and storage | operation, reefer, freezing | 67210: Refrigerated storage services | The 'operation, reefer, freezing' is delivering the service of operation of a reefer that is used to store and transport 1 kg of goods for 1 day in a controlled temperature, like fruits, vegetables, flowers, meat, seafood, etc. The reefer has a lifetime of 10 years and a TEU (Twenty-foot Equivalent Unit) of 2. The service includes fuel and power consumption, maintenance, use of refrigerant (R134a, liquid carbon dioxide) and respective emissions. |  | allocatable product | ecoQuery: https://ecoquery.ecoinvent.org/3.12/cutoff/dataset/12884/documentation This is a market activity. Each market represents the consumption mix of a product in a given geography, connecting suppliers with consumers of the same product in the same geographical area. Markets group the producers and also the imports of the product (if relevant) within the same geographical area. They also account for transport to the consumer and for the losses during that process, when relevant.;This is the market for 'operation, reefer, freezing', in the Global geography.;Transport from producers to consumers of this product in the geography covered by the market is included.;The 'operation, reefer, freezing' is delivering the service of operation of a reefer that is used to store and transport 1 kg of goods for 1 day in a controlled temperature, like fruits, vegetables, flowers, meat, seafood, etc. The reefer has a lifetime of 10 years and a TEU (Twenty-foot Equivalent Unit) of 2. The service includes fuel and power consumption, maintenance, use of refrigerant (R134a, liquid carbon dioxide) and respective emissions. This activity starts with the service generation. From cradle, i.e. including all upstream activities. This activity ends with the service supplied to its consumers. Transport or losses are considered irrelevant for this product.
market for o-phenylene diamine | market activity | Chemicals | 2011:Manufacture of basic chemicals | C - Manufacturing | o-phenylene diamine | 34150: Amine-function compounds; oxygen-function amino-compounds, except lysine and its esters and salts thereof and […] | o-phenylene diamine' is an organic substance with a CAS no. : 000095-54-5. It is called 'benzene-1,2-diamine' under IUPAC naming and its molecular formula is: C6H8N2. It is solid under normal conditions of temperature and pressure and may have a crystalline/flaky/powder form. It is modelled as a pure substance. Modelling this substance in a solution requires the user to add the solvent of their choice in their models. There is no publicly available information about the consumption of this substance on a consumer level. On industrial sites, the substance is used for the manufacture of products in the following sectors: laboratory chemicals, perfumes and fragrances and washing & cleaning products. This substance is used for the synthesis of other substances (use as intermediate). | 95-54-5 | allocatable product | ecoQuery: https://ecoquery.ecoinvent.org/3.12/cutoff/dataset/12062/documentation This is a market activity. Each market represents the consumption mix of a product in a given geography, connecting suppliers with consumers of the same product in the same geographical area. Markets group the producers and also the imports of the product (if relevant) within the same geographical area. They also account for transport to the consumer and for the losses during that process, when relevant.;This is the market for 'ortho-phenylene diamine', in the Global geography.;Transport from producers to consumers of this product in the geography covered by the market is included.;ortho-phenylene diamine' is an organic substance with a CAS no. : 000095-54-5. It is called 'benzene-1,2-diamine' under IUPAC naming and its molecular formula is: C6H8N2. It is solid under normal conditions of temperature and pressure and may have a crystalline/flaky/powder form. The substance is modelled as a pure substance. There is no publicly available information about the consumption of this substance on a consumer level. On industrial sites, the substance is used for the manufacture of products in the following sectors: laboratory chemicals, perfumes and fragrances and washing & cleaning products. This substance is used for the synthesis of other substances (use as intermediate). This activity starts at the gate of the activities that produce 'ortho-phenylene diamine', within the geography of Global. From cradle, i.e. including all upstream activities. This activity ends with the supply of 'ortho-phenylene diamine', to the consumers of this product. Transport is included. Product losses during transportation are assumed negligible and are therefore not included.
market for optical brighteners, for paper production | market activity | Chemicals; Pulp & Paper | 2011:Manufacture of basic chemicals | C - Manufacturing | optical brighteners, for paper production | 35499: Other chemical products n.e.c. | The product 'optical brighteners, for paper production' is a fluorescent whitening agents, i.e. a substance that in solution or applied to a substrate absorbs ultraviolet light and reemits this absorbed energy as blue fluorescent light. Thus, these substances compensate for the aesthetically undesirable yellowish cast found in white industrial substrates - e.g. in paper or plastics (Siegrist et al. (2003)). A variety of different substances are in used as optical brighteners. The product 'optical brighteners, for paper production' represents a 1:1 mixture of fluorescent whitening agent, DAS1, triazinylaminostilben type and fluorescent whitening agent, distyrylbiphenyl type |  | allocatable product | ecoQuery: https://ecoquery.ecoinvent.org/3.12/cutoff/dataset/17818/documentation This is a market activity. Each market represents the consumption mix of a product in a given geography, connecting suppliers with consumers of the same product in the same geographical area. Markets group the producers and also the imports of the product (if relevant) within the same geographical area. They also account for transport to the consumer and for the losses during that process, when relevant.;This dataset represents the supply of 1 kg of optical brighteners, for paper production from activities that produce it within the geography RER.;The transport amounts are based on eurostat transport statistics for 2016 (http://ec.europa.eu/eurostat/data/database, extracted on the 2018-06-01). See exchange comments for additional details. This activity starts at the gate of the activities that produce optical brighteners, for paper production within the geography RER, with the product ready for transportation. From cradle, i.e. including all upstream activities. This activity ends with the supply of 1 kg of optical brighteners, for paper production to the consumers of this product. Transport is included. Product losses during transportation are assumed negligible and are therefore not included.
market for orange, fresh grade | market activity | Agriculture & Animal Husbandry | 0123:Growing of citrus fruits | A - Agriculture, forestry and fishing | orange, fresh grade | 01323: Oranges | The product 'orange, fresh grade' is a fruit. It is a perennial crop. Fresh grade represents a product that is meant for human consumption directly. |  | allocatable product | ecoQuery: https://ecoquery.ecoinvent.org/3.12/cutoff/dataset/15688/documentation This is a market activity. Each market represents the consumption mix of a product in a given geography, connecting suppliers with consumers of the same product in the same geographical area. Markets group the producers and also the imports of the product (if relevant) within the same geographical area. They also account for transport to the consumer and for the losses during that process, when relevant.;This is the market for 'orange, fresh grade', in the Global geography.;In this market, default transport model and expert judgement was used to develop product specific transport distance estimations.;The default transport distances are built on a generic model which assigns the transport distances based on the ISIC code. This approach is, especially in case of fruits and vegetables, rather coarse. So in a certain cases expert judgement is used to adjust the default distances.;;The transport distances and associated impacts presented in the markets represents the average scenario for given geography. In case of fruits and vegetables the final impact at the consumer vary a lot depending on whether the food is consumed near the producer or far. The average impact of, for example, banana is overestimated if the consumer is present in Brazil and it is heavily underestimated is the consumer is present in Europe. The markets are modelled so, that editing to model concrete scenario is possible and easy.;;Fruits and vegetables are traded all over the world on an increasing scale. ;It is assumed, that all oranges which are transported are being transported by infrastructure equipped for transport of goods in need of atmosphere control.;;The recomended conditions for transport of orange are (Hamburg Sud, 2013, Stay cool, We care); temperature (lemon): +10 to +14 °C, ventilation (lemon): 15 to 25 m3/h, ;humidity (relative, lemon): 85 to 95%, approximate shelf life (in ambient air, lemon): 1 to 3 months.;Air transport is included for orange, fresh grade and not for orange, processing grade. This decision was made as the literature source for the values of airborne exports (OʹConnell and Mason 2007) refers to "oranges, fresh".;; (OʹConnell,J. and Mason, B. (2007) The Role of Air Cargo in California’s Agricultural Export Trade: A 2007 Update. Center for Agricultural Business California Agricultural Technology Institute California State University, Fresno CATI Pub. #070801. Retrieved from: http://www.aci-na.org/static/entransit/Role-of-Air-Cargo-Calif.pdf, accessed 26th May 2016.);;The product 'orange, fresh grade' is a fruit. It is a perennial crop. Fresh grade represents a product that is meant for human consumption directly. This activity starts at the gate of the activities that produce 'orange, fresh grade', within the geography of Global. From cradle, i.e. including all upstream activities. This activity ends with the supply of 'orange, fresh grade', to the consumers of this product. Transport is included. Product losses during transportation are considered.
market for orange, processing grade | market activity | Agriculture & Animal Husbandry | 0123:Growing of citrus fruits | A - Agriculture, forestry and fishing | orange, processing grade | 01323: Oranges | The product 'orange, processing grade' is a fruit. It is a perennial crop. Processing grade represents a product that is not meant for human consumption directly but is further processed to produce other products for human consumption. |  | allocatable product | ecoQuery: https://ecoquery.ecoinvent.org/3.12/cutoff/dataset/15243/documentation This is a market activity. Each market represents the consumption mix of a product in a given geography, connecting suppliers with consumers of the same product in the same geographical area. Markets group the producers and also the imports of the product (if relevant) within the same geographical area. They also account for transport to the consumer and for the losses during that process, when relevant.;This is the market for 'orange, processing grade', in the Global geography.;In this market, default transport model and expert judgement was used to develop product specific transport distance estimations.;The default transport distances are built on a generic model which assigns the transport distances based on the ISIC code. This approach is, especially in case of fruits and vegetables, rather coarse. So in a certain cases expert judgement is used to adjust the default distances.;;The transport distances and associated impacts presented in the markets represents the average scenario for given geography. In case of fruits and vegetables the final impact at the consumer vary a lot depending on whether the food is consumed near the producer or far. The average impact of, for example, banana is overestimated if the consumer is present in Brazil and it is heavily underestimated is the consumer is present in Europe. The markets are modelled so, that editing to model concrete scenario is possible and easy.;;Fruits and vegetables are traded all over the world on an increasing scale. ;It is assumed, that all oranges which are transported are being transported by infrastructure equipped for transport of goods in need of atmosphere control.;;The recomended conditions for transport of orange are (Hamburg Sud, 2013, Stay cool, We care); temperature (lemon): +10 to +14 °C, ventilation (lemon): 15 to 25 m3/h, ;humidity (relative, lemon): 85 to 95%, approximate shelf life (in ambient air, lemon): 1 to 3 months.;Air transport is included for orange, fresh grade and not for orange, processing grade. This decision was made as the literature source for the values of airborne exports (O'Connell and Mason 2007) refers to "oranges, fresh".;; (O'Connell,J. and Mason, B. (2007) The Role of Air Cargo in California’s Agricultural Export Trade: A 2007 Update. Center for Agricultural Business California Agricultural Technology Institute California State University, Fresno CATI Pub. #070801. Retrieved from: http://www.aci-na.org/static/entransit/Role-of-Air-Cargo-Calif.pdf, accessed 26th May 2016.);;The product 'orange, processing grade' is a fruit. It is a perennial crop. Processing grade represents a product that is not meant for human consumption directly but is further processed to produce other products for human consumption. This activity starts at the gate of the activities that produce 'orange, processing grade', within the geography of Global. From cradle, i.e. including all upstream activities. This activity ends with the supply of 'orange, processing grade', to the consumers of this product. Transport is included. Product losses during transportation are considered.
market for orbencarb | market activity | Chemicals; Agriculture & Animal Husbandry | 2021:Manufacture of pesticides and other agrochemical products | C - Manufacturing | orbencarb | 34663: Herbicides, anti-sprouting products and plant-growth regulators | 'orbencarb' is an organic substance with a CAS no. : 034622-58-7. It is called 'S-(2-Chlorobenzyl) N,N-diethylthiocarbamate' under IUPAC naming and its molecular formula is: C12H16ClNOS. It is liquid under normal conditions of temperature and pressure and is colourless. It is modelled as a pure substance. Modelling this substance in a solution requires the user to add the solvent of their choice in their models. There is no publicly available information about the consumption of this substance on a consumer level. On industrial sites, the substance is used for the manufacture of products in the following sectors: This substance can also be used as a pesticide. | 034622-58-7 | allocatable product | ecoQuery: https://ecoquery.ecoinvent.org/3.12/cutoff/dataset/8439/documentation This is a market activity. Each market represents the consumption mix of a product in a given geography, connecting suppliers with consumers of the same product in the same geographical area. Markets group the producers and also the imports of the product (if relevant) within the same geographical area. They also account for transport to the consumer and for the losses during that process, when relevant.;This is the market for 'orbencarb', in the Global geography.;In this market, expert judgement was used to develop product specific transport distance estimations.;'orbencarb' is an organic substance with a CAS no. : 034622-58-7. It is called 'S-(2-Chlorobenzyl) N,N-diethylthiocarbamate' under IUPAC naming and its molecular formula is: C12H16ClNOS. It is liquid under normal conditions of temperature and pressure and is colourless. The substance is modelled as a pure substance. This substance can be used as a pesticide. This activity starts at the gate of the activities that produce 'orbencarb', within the geography of Global. From cradle, i.e. including all upstream activities. This activity ends with the supply of 'orbencarb', to the consumers of this product. Transport is included. Product losses during transportation are assumed negligible and are therefore not included.
market for organic nitrogen fertiliser, as N | market activity | Agriculture & Animal Husbandry | 0161:Support activities for crop production | A - Agriculture, forestry and fishing | organic nitrogen fertiliser, as N | 34659: Fertilizers n.e.c. | organic nitrogen fertiliser, as N' is an organic substance, which is supplying the nutrient of Nitrogen to plants. It is mostly solid (else liquid) under normal conditions of temperature and pressure. The product represents an equivalent form of Nitrogen that is present in the fertiliser and is expressed as a mass of pure nitrogen (N). The term "organic" refers to the source of the nutrient being from natural or organic materials. Modelling this substance in a solution requires the user to add the solvent of their choice in their models. There is no publicly available information about the consumption of this substance on a consumer level. There is no publicly available information about the consumption of this substance on industrial sites. Based on EU regulations (REGULATION (EU) 2019/1009), when this substance is used as fertiliser, the N-P-K can vary depending on the fertiliser. |  | allocatable product | ecoQuery: https://ecoquery.ecoinvent.org/3.12/cutoff/dataset/22407/documentation This is a market activity. Each market represents the consumption mix of a product in a given geography, connecting suppliers with consumers of the same product in the same geographical area. Markets group the producers and also the imports of the product (if relevant) within the same geographical area. They also account for transport to the consumer and for the losses during that process, when relevant.;This dataset is a consumption mix, representing the supply of ''organic nitrogen fertiliser, as N'' from activities that produce it, to activities that consume it within the geography of this dataset, Global. ;No transport or losses have been considered for the generic product supplied in this market, as the transport modelled in the upstream niche markets for the more specific products do already account it.;Fertilisers are substances that furnish essential nutrients for plant growth, thereby improving the yield and in some cases the quality of plant products. 'Organic nitrogen fertiliser, as N' is a fertiliser with strictly organic origin (natural) that is supplying the nutrient of Nitrogen to the plants. The product represents an equivalent form of Nitrogen that is present in the fertiliser and is expressed as a mass of Nirogen (N). 'Organic nitrogen fertiliser, as N' can originate from one or more from the following sources: animal excreta (manure), agricultural by-products, crop residues, leftovers from agricultural processing, decomposed organic matter (compost) and various others. This activity starts at the gate of the activities that produce ''organic nitrogen fertiliser, as N'' with the product ready for transportation. From cradle, i.e. including all upstream activities. This activity ends with the supply of 1 kg of ''organic nitrogen fertiliser, as N'' to the consumers of this product within the geography of Global. Transport is included.
market for organic phosphorus fertiliser, as P2O5 | market activity | Agriculture & Animal Husbandry | 0161:Support activities for crop production | A - Agriculture, forestry and fishing | organic phosphorus fertiliser, as P2O5 | 34659: Fertilizers n.e.c. | inorganic potassium fertiliser, as K2O' is an inorganic substance, which is supplying the nutrient of Potassium to the plants. It is mostly solid (else liquid) under normal conditions of temperature and pressure. The product represents an equivalent form of Potassium that is present in the fertiliser and is expressed as a mass of pure potassium oxide (K2O). The term "inorganic" refers to the source of nutrient being produced from chemical or artificial materials. Modelling this substance in a solution requires the user to add the solvent of their choice in their models. There is no publicly available information about the consumption of this substance on a consumer level. There is no publicly available information about the consumption of this substance on industrial sites. Based on EU regulations (REGULATION (EU) 2019/1009), when this substance is used as fertiliser, the N-P-K can vary depending on the fertiliser. |  | allocatable product | ecoQuery: https://ecoquery.ecoinvent.org/3.12/cutoff/dataset/23054/documentation This is a market activity. Each market represents the consumption mix of a product in a given geography, connecting suppliers with consumers of the same product in the same geographical area. Markets group the producers and also the imports of the product (if relevant) within the same geographical area. They also account for transport to the consumer and for the losses during that process, when relevant.;This dataset is a consumption mix, representing the supply of ''organic phosphorus fertiliser, as P2O5'' from activities that produce it, to activities that consume it within the geography of this dataset, Global.;No transport or losses have been considered for the generic product supplied in this market, as the transport modelled in the upstream niche markets for the more specific products do already account it.;Fertilisers are substances that furnish essential nutrients for plant growth, thereby improving the yield and in some cases the quality of plant products. 'Organic phosphorus fertiliser, as P2O5' is a fertiliser with strictly organic origin (natural) that is supplying the nutrient of Phosphorus to the plants. The product represents an equivalent form of Phosphorus that is present in the fertiliser and is expressed as a mass of Phosphorus pentoxide (P2O5). 'Organic phosphorus fertiliser, as P2O5' can originate from one or more from the following sources: animal excreta (manure), agricultural by-products, crop residues, leftovers from agricultural processing, decomposed organic matter (compost) and various others. This activity starts at the gate of the activities that produce ''organic phosphorus fertiliser, as P2O5'' with the product ready for transportation. From cradle, i.e. including all upstream activities. This activity ends with the supply of 1 kg of ''organic phosphorus fertiliser, as P2O5'' to the consumers of this product within the geography of Global. Transport is included.
market for organic potassium fertiliser, as K2O | market activity | Agriculture & Animal Husbandry | 0161:Support activities for crop production | A - Agriculture, forestry and fishing | organic potassium fertiliser, as K2O | 34659: Fertilizers n.e.c. | organic potassium fertiliser, as K2O' is an organic substance, which is supplying the nutrient of Potassium to the plants. It is mostly solid (else liquid) under normal conditions of temperature and pressure. The product represents an equivalent form of Potassium that is present in the fertiliser and is expressed as a mass of pure potassium oxide (K2O). The term "organic" refers to the source of the nutrient being from natural or organic materials. Modelling this substance in a solution requires the user to add the solvent of their choice in their models. There is no publicly available information about the consumption of this substance on a consumer level. There is no publicly available information about the consumption of this substance on industrial sites. Based on EU regulations (REGULATION (EU) 2019/1009), when this substance is used as fertiliser, the N-P-K can vary depending on the fertiliser. |  | allocatable product | ecoQuery: https://ecoquery.ecoinvent.org/3.12/cutoff/dataset/22623/documentation This is a market activity. Each market represents the consumption mix of a product in a given geography, connecting suppliers with consumers of the same product in the same geographical area. Markets group the producers and also the imports of the product (if relevant) within the same geographical area. They also account for transport to the consumer and for the losses during that process, when relevant.;This dataset is a consumption mix, representing the supply of ''organic potassium fertiliser, as K2O'' from activities that produce it, to activities that consume it within the geography of this dataset, Global.;No transport or losses have been considered for the generic product supplied in this market, as the transport modelled in the upstream niche markets for the more specific products do already account it.;Fertilisers are substances that furnish essential nutrients for plant growth, thereby improving the yield and in some cases the quality of plant products. 'Organic potassium fertiliser, as K2O' is a fertiliser with strictly organic origin (natural) that is supplying the nutrient of Potassium to the plants. The product represents an equivalent form of Potassium that is present in the fertiliser and is expressed as a mass of Potassium oxide (K2O). 'Organic potassium fertiliser, as K2O' can originate from one or more from the following sources: animal excreta (manure), agricultural by-products, crop residues, leftovers from agricultural processing, decomposed organic matter (compost) and various others. This activity starts at the gate of the activities that produce ''organic potassium fertiliser, as K2O'' with the product ready for transportation. From cradle, i.e. including all upstream activities. This activity ends with the supply of 1 kg of ''organic potassium fertiliser, as K2O'' to the consumers of this product within the geography of Global. Transport is included.
market for organo-mineral nitrogen fertiliser, as N | market activity | Agriculture & Animal Husbandry | 0161:Support activities for crop production | A - Agriculture, forestry and fishing | organo-mineral nitrogen fertiliser, as N | 34659: Fertilizers n.e.c. | 'organo-mineral nitrogen fertiliser, as N' is a substance with mixed organic and inorganic origin that is supplying the nutrient of Nitrogen to plants. More specifically, it is a co-formulation of a) one or more inorganic fertilisers mixed with b) one or more materials that contain organic carbon and nutrients of solely biological origin. It is mostly solid (else liquid) under normal conditions of temperature and pressure. The product represents an equivalent form of Nitrogen that is present in the fertiliser and is expressed as a mass of pure nitrogen (N). Modelling this substance in a solution requires the user to add the solvent of their choice in their models. Based on EU regulations (REGULATION (EU) 2019/1009), if this substance would be used as fertiliser, the N-P-K can vary depending on the fertiliser. |  | allocatable product | ecoQuery: https://ecoquery.ecoinvent.org/3.12/cutoff/dataset/23434/documentation This is a market activity. Each market represents the consumption mix of a product in a given geography, connecting suppliers with consumers of the same product in the same geographical area. Markets group the producers and also the imports of the product (if relevant) within the same geographical area. They also account for transport to the consumer and for the losses during that process, when relevant.;This dataset is a consumption mix, representing the supply of ''organo-mineral nitrogen fertiliser, as N'' from activities that produce it, to activities that consume it within the geography of this dataset, Global.;No transport or losses have been considered for the generic product supplied in this market, as the transport modelled in the upstream niche markets for the more specific products do already account it.;Fertilisers are substances that furnish essential nutrients for plant growth, thereby improving the yield and in some cases the quality of plant products. 'Organo-mineral nitrogen fertiliser, as N' is a fertiliser with a mixed organic and inorganic origin that is supplying the nutrient of Nitrogen to the plants. More speciffically, it is a co-formulation of a) one or more inorganic fertilisers mixed with b) one or more materials that contain organic carbon and nutrients of solely biological origin. The product represents an equivalent form of Nitrogen that is present in the fertiliser and is expressed as a mass of Nirogen (N). 'Organo-mineral nitrogen fertiliser, as N' can be a mixture from one or more from the following organic sources: animal excreta (manure), agricultural by-products, crop residues, leftovers from agricultural processing, decomposed organic matter (compost) and various others, mixed with an inorganic fertiliser. This activity starts at the gate of the activities that produce ''organo-mineral nitrogen fertiliser, as N'' with the product ready for transportation. From cradle, i.e. including all upstream activities. This activity ends with the supply of 1 kg of ''organo-mineral nitrogen fertiliser, as N'' to the consumers of this product within the geography of Global. Transport is included.
market for organo-mineral phosphorus fertiliser, as P2O5 | market activity | Agriculture & Animal Husbandry | 0161:Support activities for crop production | A - Agriculture, forestry and fishing | organo-mineral phosphorus fertiliser, as P2O5 | 34659: Fertilizers n.e.c. | 'organo-mineral phosphorus fertiliser, as P2O5' is a substance with mixed organic and inorganic origin that is supplying the nutrient of Phosphorus to plants. More speciffically, it is a co-formulation of a) one or more inorganic fertilisers mixed with b) one or more materials that contain organic carbon and nutrients of solely biological origin. It is mostly solid (else liquid) under normal conditions of temperature and pressure. The product represents an equivalent form of Phosphorus that is present in the fertiliser and is expressed as a mass of pure phosphorus pentoxide (P2O5). Modelling this substance in a solution requires the user to add the solvent of their choice in their models. Based on EU regulations (REGULATION (EU) 2019/1009), if this substance would be used as fertiliser, the N-P-K can vary depending on the fertiliser. |  | allocatable product | ecoQuery: https://ecoquery.ecoinvent.org/3.12/cutoff/dataset/22684/documentation This is a market activity. Each market represents the consumption mix of a product in a given geography, connecting suppliers with consumers of the same product in the same geographical area. Markets group the producers and also the imports of the product (if relevant) within the same geographical area. They also account for transport to the consumer and for the losses during that process, when relevant.;This dataset is a consumption mix, representing the supply of ''organo-mineral phosphorus fertiliser, as P2O5'' from activities that produce it, to activities that consume it within the geography of this dataset, Global.;No transport or losses have been considered for the generic product supplied in this market, as the transport modelled in the upstream niche markets for the more specific products do already account it.;Fertilisers are substances that furnish essential nutrients for plant growth, thereby improving the yield and in some cases the quality of plant products. 'Organo-mineral phosphorus fertiliser, as P2O5' is a fertiliser with a mixed organic and inorganic origin that is supplying the nutrient of Phosphorus to the plants. More speciffically, it is a co-formulation of a) one or more inorganic fertilisers mixed with b) one or more materials that contain organic carbon and nutrients of solely biological origin. The product represents an equivalent form of Phosphorus that is present in the fertiliser and is expressed as a mass of Phosphorus pentoxide (P2O5). 'Organo-mineral phosphorus fertiliser, as P2O5' can be a mixture from one or more from the following organic sources: animal excreta (manure), agricultural by-products, crop residues, leftovers from agricultural processing, decomposed organic matter (compost) and various others, mixed with an inorganic fertiliser. This activity starts at the gate of the activities that produce ''organo-mineral phosphorus fertiliser, as P2O5'' with the product ready for transportation. From cradle, i.e. including all upstream activities. This activity ends with the supply of 1 kg of ''organo-mineral phosphorus fertiliser, as P2O5'' to the consumers of this product within the geography of Global. Transport is included.
market for organo-mineral potassium fertiliser, as K2O | market activity | Agriculture & Animal Husbandry | 0161:Support activities for crop production | A - Agriculture, forestry and fishing | organo-mineral potassium fertiliser, as K2O | 34659: Fertilizers n.e.c. | 'organo-mineral potassium fertiliser, as K2O' is a substance with mixed organic and inorganic origin that is supplying the nutrient of Potassium to plants. More speciffically, it is a co-formulation of a) one or more inorganic fertilisers mixed with b) one or more materials that contain organic carbon and nutrients of solely biological origin. It is mostly solid (else liquid) under normal conditions of temperature and pressure. The product represents an equivalent form of Potassium that is present in the fertiliser and is expressed as a mass of pure potassium oxide (K2O). Modelling this substance in a solution requires the user to add the solvent of their choice in their models. Based on EU regulations (REGULATION (EU) 2019/1009), if this substance would be used as fertiliser, the N-P-K can vary depending on the fertiliser. |  | allocatable product | ecoQuery: https://ecoquery.ecoinvent.org/3.12/cutoff/dataset/22888/documentation This is a market activity. Each market represents the consumption mix of a product in a given geography, connecting suppliers with consumers of the same product in the same geographical area. Markets group the producers and also the imports of the product (if relevant) within the same geographical area. They also account for transport to the consumer and for the losses during that process, when relevant.;This dataset is a consumption mix, representing the supply of ''organo-mineral potassium fertiliser, as K2O'' from activities that produce it, to activities that consume it within the geography of this dataset, Global.;No transport or losses have been considered for the generic product supplied in this market, as the transport modelled in the upstream niche markets for the more specific products do already account it.;Fertilisers are substances that furnish essential nutrients for plant growth, thereby improving the yield and in some cases the quality of plant products. 'Organo-mineral potassium fertiliser, as K2O' is a fertiliser with a mixed organic and inorganic origin that is supplying the nutrient of Potassium to the plants. More speciffically, it is a co-formulation of a) one or more inorganic fertilisers mixed with b) one or more materials that contain organic carbon and nutrients of solely biological origin. The product represents an equivalent form of Potassium that is present in the fertiliser and is expressed as a mass of Potassium oxide (K2O). 'Organo-mineral potassium fertiliser, as K2O' can be a mixture from one or more from the following organic sources: animal excreta (manure), agricultural by-products, crop residues, leftovers from agricultural processing, decomposed organic matter (compost) and various others, mixed with an inorganic fertiliser. This activity starts at the gate of the activities that produce ''organo-mineral potassium fertiliser, as K2O'' with the product ready for transportation. From cradle, i.e. including all upstream activities. This activity ends with the supply of 1 kg of ''organo-mineral potassium fertiliser, as K2O'' to the consumers of this product within the geography of Global. Transport is included.
market for organophosphorus-compound, unspecified | market activity | Chemicals; Agriculture & Animal Husbandry | 2021:Manufacture of pesticides and other agrochemical products | C - Manufacturing | organophosphorus-compound, unspecified | 34661: Insecticides | 'organophosphorus-compound, unspecified' represents an organic substance. The compounds fragment is a phosphorus atom bound to organic substituents, either alkyl or alkoxy groups and the molecular formula of the fragment is: -P-. It is mostly solid (else liquid) under normal conditions of temperature and pressure. The dataset was modelled from the arithmetic mean of all inputs and outputs of the production of several representing substances. The reference product is modelled to represent a pure substance. Modelling this substance in a solution requires the user to add the solvent of their choice in their models. On a consumer level, is used in the following products: insecticides. There is no publicly available information about the consumption of this substance on industrial sites. |  | allocatable product | ecoQuery: https://ecoquery.ecoinvent.org/3.12/cutoff/dataset/7521/documentation This is a market activity. Each market represents the consumption mix of a product in a given geography, connecting suppliers with consumers of the same product in the same geographical area. Markets group the producers and also the imports of the product (if relevant) within the same geographical area. They also account for transport to the consumer and for the losses during that process, when relevant.;This is the market for 'organophosphorus-compound, unspecified', in the Global geography.;In this market, expert judgement was used to develop product specific transport distance estimations.;organophosphorus-compound, unspecified' represents an organic substance. The compounds fragment is a phosphorus atom bound to organic substituents, either alkyl or alkoxy groups and the molecular formula of the fragment is: -P-. The compounds are mostly solid (else liquid) under normal conditions of temperature and pressure. The dataset was modelled from the arithmetic mean of all inputs and outputs of the production of several representing substances. The reference product is modelled to represent a pure substance. On a consumer level, they are used in the following products: insecticides. There is no publicly available information about the consumption of these substances on industrial sites. This activity starts at the gate of the activities that produce 'organophosphorus-compound, unspecified', within the geography of Global. From cradle, i.e. including all upstream activities. This activity ends with the supply of 'organophosphorus-compound, unspecified', to the consumers of this product. Transport is included. Product losses during transportation are assumed negligible and are therefore not included.
market for oriented strand board | market activity | Wood | 1621:Manufacture of veneer sheets and wood-based panels | C - Manufacturing | oriented strand board | 31432: Oriented strand board (OSB) | The product 'oriented strand board' (OSB) represents an engineered wood product. OSB is a structural panel, consisting of a sheet material in which rather long strands of wood are bonded together with a synthetic resin adhesive. The strands are orientated in a particular direction in the two outer layers of the panel, and sometimes also in all three layers. OSB varies in colour from a light straw colour to a medium brown depending on the wood species, resin system and pressing conditions. Waterproof and boil proof resin binders are combined with the strands to improve internal strength, rigidity and moisture resistance. OSBs are made from wood strands, flaked from round wood. OSB has various applications in construction projects such as wall sheeting, roof sheeting, and subfloors. Because it's engineered, OSB can be custom manufactured to meet specific requirements in thickness, density, panel size, surface texture, strength and rigidity. OSB is also highly workable, making it easy to saw, drill, nail, plane, file, glue, paint and sand. OSB is also used as concrete shuttering or framework and for high-quality and high specification packaging. OSB is also used for applications such as furniture manufacturing, vehicle and wagon interiors, shutters and fences. |  | allocatable product | ecoQuery: https://ecoquery.ecoinvent.org/3.12/cutoff/dataset/23615/documentation This is a market activity. Each market represents the consumption mix of a product in a given geography, connecting suppliers with consumers of the same product in the same geographical area. Markets group the producers and also the imports of the product (if relevant) within the same geographical area. They also account for transport to the consumer and for the losses during that process, when relevant.;This dataset represents the European market for oriented strand board (OSB). OSB is characterised by an excellent strength-to-weight ratio and high mechanical strength, resulting from the uninterrupted wood fibre, interweaving of the long strands and degree of orientation of strands in the surface layers. It is resistant to distortion, splitting and de-lamination. It is dimensionally stable, easy to work and flaw free. It is fully recyclable. ;European standards describe different types of OSB: OSB/1 : boards for general purpose use and interior use in dry conditions OSB/2 : boards for load-bearing in dry conditions OSB/3 : boards for load-bearing in wet/moist conditions OSB/4 : high-specification boards for load-bearing in wet/moist conditions.; In construction projects, OSB applications comprise for example: • wall sheeting - high strength and racking performance under all types of exterior cladding, • roof sheeting - uniformly sound and extra rigid to handle snow and wind loads, sacking for pitched tiles on slated roofs, structural decking on joists for flat roofs, • subfloors - strong, rigid and impact-resistant for underlayment, carpet or tiles, • single-layer floors - directly under carpet, lightweight concrete or hardwood, • underlayment - uniformly thin yet strong and finely sanded, provides a smooth and uniform base for vinyl or tiles, • I-joists - a high quality support system that minimizes deflection, provides for long spans and minimizes floor squeaking. Because it's engineered, OSB can be custom manufactured to meet specific requirements in thick-ness, density, panel size, surface texture, strength and rigidity. OSB is also highly workable, making it easy to saw, drill, nail, plane, file, glue, paint and sand. OSB is also used as concrete shuttering or framework and for high-quality and high specification packaging. Other OSB uses are (EPF website, 2011): • in fair- and shop-fittings, for both structural and decorative components • in furniture manufacture, as decorative furniture and to reduce thickness and weight of furniture components (chair seats and backs, furniture frames, desk tops under lamination); • for vehicle and wagon interiors; • for hoarding and barriers, shutters and fences; • for dry storage pallets. ;Oriented strand board (OSB) is a structural panel made from wood strands, flaked from round wood. OSB is a structural panel, consisting of a sheet material in which rather long strands of wood are bonded together with a synthetic resin adhesive. The strands are orientated in a particular direction in the two outer layers of the panel, and sometimes also in all three layers. OSB varies in colour from a light straw colour to a medium brown depending on the wood species, resin system and pressing conditions. Waterproof and boil proof resin binders are combined with the strands to improve internal strength, rigidity and moisture resistance. Typical densities are 600-680 kg/m3; typical thickness is in a range of 6 to 40 mm. Transport distance based on eurostat transport statistics. Activity starts with the product leaving the factory gate, ready for shipment. From cradle, i.e. including all upstream activities. Activity ends with the reception of the product at the consuming entity. Average transportation requirements from producer to consuming entity are covered.
market for orthophthalic acid based unsaturated polyester resin | market activity | Chemicals | 2013:Manufacture of plastics and synthetic rubber in primary forms | C - Manufacturing | orthophthalic acid based unsaturated polyester resin | 34740: Polyacetals, other polyethers and epoxide resins, in primary forms; polycarbonates, alkyd resins, polyallyl es[…] | 'orthophthalic acid based unsaturated polyester resin', is a plastic product of fossil origin, it is not biodegradable and it is a thermoset material. This product consists of 100% virgin material with no content of recycled material. The product is used in the following applications and sectors: coatings, adhesives, manufacturing of large glass fiber reinforced plastic articles like sanitary-ware, tanks, pipes, gratings, and high performance components for the marine and transportation industry such as closure panels, body panels, fenders, boat hulls and decks. |  | allocatable product | ecoQuery: https://ecoquery.ecoinvent.org/3.12/cutoff/dataset/92535/documentation This is a market activity. Each market represents the consumption mix of a product in a given geography, connecting suppliers with consumers of the same product in the same geographical area. Markets group the producers and also the imports of the product (if relevant) within the same geographical area. They also account for transport to the consumer and for the losses during that process, when relevant.;This is the market for 'orthophthalic acid based unsaturated polyester resin', in the European geography. This activity starts at the gate of the activities that produce 'orthophthalic acid based unsaturated polyester resin', within the geography of Europe. From cradle, i.e. including all upstream activities. This activity ends with the supply of 'orthophthalic acid based unsaturated polyester resin', to the consumers of this product. Transport is included. Product losses during transportation are assumed negligible and are therefore not included.
market for o-toluidine | market activity | Chemicals | 2011:Manufacture of basic chemicals | C - Manufacturing | o-toluidine | 34150: Amine-function compounds; oxygen-function amino-compounds, except lysine and its esters and salts thereof and […] | 'o-toluidine' is an organic substance with a CAS no. : 000095-53-4. It is called '1-amino-2-methylbenzene ' under IUPAC naming and its molecular formula is: C7H9N. It is liquid under normal conditions of temperature and pressure as a colorless to pale yellow liquid with an aniline like odor. The substance is modelled as a pure substance. Modelling this substance in a solution requires the user to add the solvent of their choice in their models. There are no publicly available information about the consumption of this substance on a consumer level. On industrial sites, the substance is used for the manufacture of products in the following sectors: intermediates for dyes and pigments, pesticides, and herbicides; vulcanizing accelerators for the rubber industry; polymer curing agents; corrosion inhibitors; pharmaceutical intermediates; and intermediates for numerous other fine and speciality chemical areas. | 000095-53-4 | allocatable product | ecoQuery: https://ecoquery.ecoinvent.org/3.12/cutoff/dataset/93714/documentation This is a market activity. Each market represents the consumption mix of a product in a given geography, connecting suppliers with consumers of the same product in the same geographical area. Markets group the producers and also the imports of the product (if relevant) within the same geographical area. They also account for transport to the consumer and for the losses during that process, when relevant.;This dataset represents the supply of 1 kg of o-toluidine from activities that produce it within the geography GLO. This activity starts at the gate of the activities that produce o-toluidine within the geography GLO, with the product ready for transportation. From cradle, i.e. including all upstream activities. This activity ends with the supply of 1 kg of o-toluidine to the consumers of this product. Transport is included. Product losses during transportation are assumed negligible and are therefore not included.
market for outside air intake, stainless steel, DN 370 | market activity | Infrastructure & Machinery | 2819:Manufacture of other general-purpose machinery | C - Manufacturing | outside air intake, stainless steel, DN 370 | 43941: Parts of producer gas or water gas generators; parts of acetylene gas generators and similar water process gas[…] | This is an infrastructure, representing the product of an outside air intake, stainless steel, DN 370, a typical component used for a ventilation system in a multi family house. It is an mounted stainless steel tube with air inlet of 400 mm diameter and a mass of 32 kg per element. The process includes materials and electricity consumption for the production, decommission, energy use for heating of the production building and infrastructure. |  | allocatable product | ecoQuery: https://ecoquery.ecoinvent.org/3.12/cutoff/dataset/3834/documentation This is a market activity. Each market represents the consumption mix of a product in a given geography, connecting suppliers with consumers of the same product in the same geographical area. Markets group the producers and also the imports of the product (if relevant) within the same geographical area. They also account for transport to the consumer and for the losses during that process, when relevant.;This is the market for 'outside air intake, stainless steel, DN 370', in the Global geography.;In this market, expert judgement was used to develop product specific transport distance estimations.;This is an immobile infrastructure, representing the product of an outside air intake, stainless steel, DN 370, a typical component used for a ventilation system in a multi family house. It is an mounted stainless steel tube with air inlet of 400 mm diameter and a mass of 32 kg per element. The process includes materials and electricity consumption for the production, decommission, energy use for heating of the production building and infrastructure. This activity starts with the built infrastructure ready to use. From cradle, i.e. including all upstream activities. This activity ends with the infrastructure made accessible to the users. Transport or losses are considered irrelevant for this product.
market for oxalic acid | market activity | Chemicals | 2011:Manufacture of basic chemicals | C - Manufacturing | oxalic acid | 34140: Carboxylic acids and their anhydrides, halides, peroxides and peroxyacids and their halogenated, sulphonated, […] | 'oxalic acid' is an organic substance with a CAS no. : 000144-62-7. It is called 'ethanedioic acid' under IUPAC naming and its molecular formula is: C2H2O4. It is solid under normal conditions of temperature and pressure as a white crystalline solid. The substance is modelled as a pure substance (nanomaterial). Modelling this substance in a solution requires the user to add the solvent of their choice in their models. On a consumer level, is used in the following products: coating products, polishes and waxes and washing & cleaning products. On industrial sites, the substance is used for the manufacture of products in the following sectors: chemicals, metals, machinery and vehicles and furniture. | 144-62-7 | allocatable product | ecoQuery: https://ecoquery.ecoinvent.org/3.12/cutoff/dataset/24812/documentation This is a market activity. Each market represents the consumption mix of a product in a given geography, connecting suppliers with consumers of the same product in the same geographical area. Markets group the producers and also the imports of the product (if relevant) within the same geographical area. They also account for transport to the consumer and for the losses during that process, when relevant.;This is the market for 'oxalic acid', in the Global geography.;Transport from producers to consumers of this product in the geography covered by the market is included. This activity starts at the gate of the activities that produce 'oxalic acid', within the geography of Global. From cradle, i.e. including all upstream activities. This activity ends with the supply of 'oxalic acid', to the consumers of this product. Transport is included. Product losses during transportation are assumed negligible and are therefore not included.
market for oxygen, liquid | market activity | Chemicals | 2011:Manufacture of basic chemicals | C - Manufacturing | oxygen, liquid | 34210: Hydrogen, nitrogen, oxygen, carbon dioxide and rare gases; inorganic oxygen compounds of non-metals n.e.c. | 'oxygen, liquid' is an inorganic substance with a CAS no. : 007782-44-7. It is called 'molecular oxygen' under IUPAC naming and its molecular formula is: O2. It is liquid under normal conditions of temperature and pressure. It is modelled as a pure substance. Modelling this substance in a solution requires the user to add the solvent of their choice in their models. There is no publicly available information about the consumption of this substance on a consumer level. On industrial sites, the substance is used for the manufacture of products in the following sectors: medicine and chemicals. | 007782-44-7 | allocatable product | ecoQuery: https://ecoquery.ecoinvent.org/3.12/cutoff/dataset/275920/documentation This is a market activity. Each market represents the consumption mix of a product in a given geography, connecting suppliers with consumers of the same product in the same geographical area. Markets group the producers and also the imports of the product (if relevant) within the same geographical area. They also account for transport to the consumer and for the losses during that process, when relevant.;This is the market for 'oxygen, liquid', in the Northen American geography.;Special transport modelling for liquid gases: No ship transport and normal transport modelling for chemicals reduced by 90%.;;oxygen, liquid' is an inorganic substance with a CAS no. : 007782-44-7. It is called 'molecular oxygen' under IUPAC naming and its molecular formula is: O2. It is liquid. It is modelled as a pure substance. There is no publicly available information about the consumption of this substance on a consumer level. On industrial sites, the substance is used for the manufacture of products in the following sectors: medicine and chemicals. This activity starts at the gate of the activities that produce 'oxygen, liquid', within the geography of Northen America. From cradle, i.e. including all upstream activities. This activity ends with the supply of 'oxygen, liquid', to the consumers of this product. Transport is included. Product losses during transportation are assumed negligible and are therefore not included.
market for o-xylene | market activity | Chemicals | 202:Manufacture of other chemical products | C - Manufacturing | o-xylene | 34110: Hydrocarbons and their halogenated, sulphonated, nitrated or nitrosated derivatives | 'o-xylene' is an organic substance with a CAS no. : 000095-47-6. It is called '1,2-dimethylbenzene' under IUPAC naming and its molecular formula is: C8H10. It is liquid under normal conditions of temperature and pressure as a colorless liquid with a sweet odor. This dataset represents a pure substance (100% active substance). Modelling this substance in a solution requires the user to add the water and/or solvent in their models. On a consumer level, is used in the following products: coating products, adhesives and sealants, non-metal-surface treatment products, lubricants and greases, anti-freeze products, fuels, fillers, putties, plasters, modelling clay, biocides (e.g. disinfectants, pest control products), leather treatment products and polishes and waxes. On industrial sites, the substance is used for the manufacture of products in the following sectors: chemicals. | 000095-47-6 | allocatable product | ecoQuery: https://ecoquery.ecoinvent.org/3.12/cutoff/dataset/28315/documentation This is a market activity. Each market represents the consumption mix of a product in a given geography, connecting suppliers with consumers of the same product in the same geographical area. Markets group the producers and also the imports of the product (if relevant) within the same geographical area. They also account for transport to the consumer and for the losses during that process, when relevant.;This is the market for 'o-xylene' in the European geography.;In this market, expert judgement was used to develop product specific transport distance estimations.;'o-xylene' is an organic substance with a CAS no. : 000095-47-6. It is called '1,2-dimethylbenzene' under IUPAC naming and its molecular formula is: C8H10. It is liquid under normal conditions of temperature and pressure as a colorless liquid with a sweet odor. This dataset represents a pure substance (100% active substance). Modelling this substance in a solution requires the user to add the water and/or solvent in their models. On a consumer level, is used in the following products: coating products, adhesives and sealants, non-metal-surface treatment products, lubricants and greases, anti-freeze products, fuels, fillers, putties, plasters, modelling clay, biocides (e.g. disinfectants, pest control products), leather treatment products and polishes and waxes. On industrial sites, the substance is used for the manufacture of products in the following sectors: chemicals. This activity starts at the gate of the activities that produce o-xylene, within the geography of Europe. From cradle, i.e. including all upstream activities. This activity ends with the supply of o-xylene, to the consumers of this product. Transport is included. Product losses during transportation are assumed negligible and are therefore not included.
market for ozone, liquid | market activity | Chemicals | 2011:Manufacture of basic chemicals | C - Manufacturing | ozone, liquid | 34210: Hydrogen, nitrogen, oxygen, carbon dioxide and rare gases; inorganic oxygen compounds of non-metals n.e.c. | 'ozone, liquid' is an inorganic substance with a CAS no. : 010028-15-6. It is called 'trioxygen' under IUPAC naming and its molecular formula is: O3. It is gas under normal conditions of temperature and pressure and has a pungent odour. It is modelled as a pure substance. Modelling this substance in a solution requires the user to add the solvent of their choice in their models. On a consumer level, is used in the following products: air care products, biocides (e.g. disinfectants, pest control products), laboratory chemicals, paper chemicals and dyes and water treatment chemicals. On industrial sites, the substance is used for the manufacture of products in the following sectors: chemicals. | 10028-15-6 | allocatable product | ecoQuery: https://ecoquery.ecoinvent.org/3.12/cutoff/dataset/11889/documentation This is a market activity. Each market represents the consumption mix of a product in a given geography, connecting suppliers with consumers of the same product in the same geographical area. Markets group the producers and also the imports of the product (if relevant) within the same geographical area. They also account for transport to the consumer and for the losses during that process, when relevant.;This is the market for 'ozone, liquid', in the geography of Europe.;Special transport modelling for liquid gases: No ship transport and normal transport modelling for chemicals reduced by 90%.;;'ozone, liquid' is an inorganic substance with a CAS no. : 010028-15-6. It is called 'trioxygen' under IUPAC naming and its molecular formula is: O3. It is gas and has a pungent odour. The substance is modelled as a pure substance. On a consumer level, is used in the following products: air care products, biocides (e.g. disinfectants, pest control products), laboratory chemicals, paper chemicals and dyes and water treatment chemicals. On industrial sites, the substance is used for the manufacture of products in the following sectors: chemicals. This activity starts at the gate of the activities that produce 'ozone, liquid', within the geography of Europe. From cradle, i.e. including all upstream activities. This activity ends with the supply of 'ozone, liquid', to the consumers of this product. Transport is included. Product losses during transportation are assumed negligible and are therefore not included.
market for packaging box factory | market activity | Infrastructure & Machinery | 4290:Construction of other civil engineering projects | F - Construction | packaging box factory | 53269: Other constructions for manufacturing | This is an immobile infrastructure, representing the construction of packaging box factory. The infrastructure has a yearly output of 14,000 tons of packaging box and a life time of 50 years. The process includes the land-use, buildings, machineries for box production as well as the decommission of the whole infrastructure. |  | allocatable product | ecoQuery: https://ecoquery.ecoinvent.org/3.12/cutoff/dataset/4448/documentation This is a market activity. In the case of services or immobile infrastructures, markets are connecting suppliers and consumers at a global level. For specific connections at regional level, direct links between the local producing activities and the local consumers are preferred. Transport or losses are logically not relevant for this type of products.;This is the market for 'packaging box factory', in the Global geography.;This market contains no transport or losses, as they are irrelevant for the delivered product.;This is an immobile infrastructure, representing the construction of packaging box factory. The infrastructure has a yearly output of 14,000 tons of packaging box and a life time of 50 years. The process includes the land-use, buildings, machineries for box production as well as the decommission of the whole infrastructure. This activity starts with the built infrastructure ready to use. From cradle, i.e. including all upstream activities. This activity ends with the infrastructure made accessible to the users. Transport or losses are considered irrelevant for this product.
market for packaging film, low density polyethylene | market activity | Chemicals | 2220:Manufacture of plastics products | C - Manufacturing | packaging film, low density polyethylene | 36330: Plates, sheets, film, foil and strip, of plastics, not self-adhesive, non-cellular and not reinforced, laminat[…] | This product is a packaging film made by low density polyethylene and it is used as packaging material. It can be used to package food, construction materials, electric appliances and devices, plastics, etc. |  | allocatable product | ecoQuery: https://ecoquery.ecoinvent.org/3.12/cutoff/dataset/773/documentation This is a market activity. Each market represents the consumption mix of a product in a given geography, connecting suppliers with consumers of the same product in the same geographical area. Markets group the producers and also the imports of the product (if relevant) within the same geographical area. They also account for transport to the consumer and for the losses during that process, when relevant.;This is the market for 'packaging film, low density polyethylene', in the Global geography.;In this market, expert judgement was used to develop product specific transport distance estimations.;This product is a packaging film made by low density polyethylene and it is used as packaging material. It can be used to package food, construction materials, electric appliances and devices, plastics, etc. This activity starts at the gate of the activities that produce 'packaging film, low density polyethylene', within the geography of Global. From cradle, i.e. including all upstream activities. This activity ends with the supply of 'packaging film, low density polyethylene', to the consumers of this product. Transport is included. Product losses during transportation are assumed negligible and are therefore not included.
market for packaging glass factory | market activity | Infrastructure & Machinery | 4290:Construction of other civil engineering projects | F - Construction | packaging glass factory | 53269: Other constructions for manufacturing | This is an immobile infrastructure, representing the construction of a packaging glass factory. The infrastructure has a yearly output of 266,000 tons packaging glass and a life time of 50 years. The process includes land-use, the construction and decommission of the buildings, the construction and decommission of technical equipment (3 melting furnaces, 3 forming machines, 3 cooling furnaces) and the construction of street and parking surface. |  | allocatable product | ecoQuery: https://ecoquery.ecoinvent.org/3.12/cutoff/dataset/2568/documentation This is a market activity. In the case of services or immobile infrastructures, markets are connecting suppliers and consumers at a global level. For specific connections at regional level, direct links between the local producing activities and the local consumers are preferred. Transport or losses are logically not relevant for this type of products.;This is the market for 'packaging glass factory', in the Global geography.;This market contains no transport or losses, as they are irrelevant for the delivered product.;This is an immobile infrastructure, representing the construction of a packaging glass factory. The infrastructure has a yearly output of 266,000 tons packaging glass and a life time of 50 years. The process includes land-use, the construction and decommission of the buildings, the construction and decommission of technical equipment (3 melting furnaces, 3 forming machines, 3 cooling furnaces) and the construction of street and parking surface. This activity starts with the built infrastructure ready to use. From cradle, i.e. including all upstream activities. This activity ends with the infrastructure made accessible to the users. Transport or losses are considered irrelevant for this product.
market for packaging glass sorting facility | market activity | Infrastructure & Machinery | 4290:Construction of other civil engineering projects | F - Construction | packaging glass sorting facility | 53290: Other civil engineering works | This is an immobile infrastructure, representing the construction of a packaging glass sorting facility. The facility has a sorting capacity of 100,000 tons per year and a total life time of 50 years. The process includes land-use, materials for machines and buildings and their decommission. |  | allocatable product | ecoQuery: https://ecoquery.ecoinvent.org/3.12/cutoff/dataset/4509/documentation This is a market activity. In the case of services or immobile infrastructures, markets are connecting suppliers and consumers at a global level. For specific connections at regional level, direct links between the local producing activities and the local consumers are preferred. Transport or losses are logically not relevant for this type of products.;This is the market for 'packaging glass sorting facility', in the Global geography.;This market contains no transport or losses, as they are irrelevant for the delivered product.;This is an immobile infrastructure, representing the construction of a packaging glass sorting facility. The facility has a sorting capacity of 100,000 tons per year and a total life time of 50 years. The process includes land-use, materials for machines and buildings and their decommission. This activity starts with the built infrastructure ready to use. From cradle, i.e. including all upstream activities. This activity ends with the infrastructure made accessible to the users. Transport or losses are considered irrelevant for this product.
market for packaging glass, brown | market activity | Minerals | 2310:Manufacture of glass and glass products | C - Manufacturing | packaging glass, brown | 37191: Bottles, jars, phials and other containers, of glass, of a kind used for the conveyance or packing of goods, e[…] | This product is a brown glass that is used as a packaging material. Its production can be of virgin input materials or a mix of primary and secondary raw materials. |  | allocatable product | ecoQuery: https://ecoquery.ecoinvent.org/3.12/cutoff/dataset/9432/documentation This is a market activity. Each market represents the consumption mix of a product in a given geography, connecting suppliers with consumers of the same product in the same geographical area. Markets group the producers and also the imports of the product (if relevant) within the same geographical area. They also account for transport to the consumer and for the losses during that process, when relevant.;This is the market for 'packaging glass, brown', in the Global geography.;Transport from producers to consumers of this product in the geography covered by the market is included.;This product is a brown glass that is used as a packaging material. Its production can be of virgin input materials or a mix of primary and secondary raw materials. This activity starts at the gate of the activities that produce 'packaging glass, brown', within the geography of Global. From cradle, i.e. including all upstream activities. This activity ends with the supply of 'packaging glass, brown', to the consumers of this product. Transport is included. Product losses during transportation are assumed negligible and are therefore not included.
market for packaging glass, green | market activity | Minerals | 2310:Manufacture of glass and glass products | C - Manufacturing | packaging glass, green | 37191: Bottles, jars, phials and other containers, of glass, of a kind used for the conveyance or packing of goods, e[…] | This product is a green glass that is used as a packaging material. Its production can be of virgin input materials or a mix of primary and secondary raw materials. |  | allocatable product | ecoQuery: https://ecoquery.ecoinvent.org/3.12/cutoff/dataset/2265/documentation This is a market activity. Each market represents the consumption mix of a product in a given geography, connecting suppliers with consumers of the same product in the same geographical area. Markets group the producers and also the imports of the product (if relevant) within the same geographical area. They also account for transport to the consumer and for the losses during that process, when relevant.;This is the market for 'packaging glass, green', in the Global geography.;Transport from producers to consumers of this product in the geography covered by the market is included.;This product is a green glass that is used as a packaging material. Its production can be of virgin input materials or a mix of primary and secondary raw materials. This activity starts at the gate of the activities that produce 'packaging glass, green', within the geography of Global. From cradle, i.e. including all upstream activities. This activity ends with the supply of 'packaging glass, green', to the consumers of this product. Transport is included. Product losses during transportation are assumed negligible and are therefore not included.
market for packaging glass, white | market activity | Minerals | 2310:Manufacture of glass and glass products | C - Manufacturing | packaging glass, white | 37191: Bottles, jars, phials and other containers, of glass, of a kind used for the conveyance or packing of goods, e[…] | This product is a white glass that is used as a packaging material. Its production can be of virgin input materials or a mix of primary and secondary raw materials. |  | allocatable product | ecoQuery: https://ecoquery.ecoinvent.org/3.12/cutoff/dataset/466/documentation This is a market activity. Each market represents the consumption mix of a product in a given geography, connecting suppliers with consumers of the same product in the same geographical area. Markets group the producers and also the imports of the product (if relevant) within the same geographical area. They also account for transport to the consumer and for the losses during that process, when relevant.;This is the market for 'packaging glass, white', in the Global geography.;Transport from producers to consumers of this product in the geography covered by the market is included.;This product is a white glass that is used as a packaging material. Its production can be of virgin input materials or a mix of primary and secondary raw materials. This activity starts at the gate of the activities that produce 'packaging glass, white', within the geography of Global. From cradle, i.e. including all upstream activities. This activity ends with the supply of 'packaging glass, white', to the consumers of this product. Transport is included. Product losses during transportation are assumed negligible and are therefore not included.
market for packaging, for fertilisers | market activity | Chemicals | 2220:Manufacture of plastics products | C - Manufacturing | packaging, for fertilisers | 36410: Sacks and bags, of plastics | This product is a packaging bag used for fertilisers. The amount of the exchange refers to the amount of fertiliser packed, not the amount of packaging used. It is made by high-density polyethylene (HDPE) and suitable to store solid fertilisers. It is produced with stretch blow moulding. |  | allocatable product | ecoQuery: https://ecoquery.ecoinvent.org/3.12/cutoff/dataset/20856/documentation This is a market activity. Each market represents the consumption mix of a product in a given geography, connecting suppliers with consumers of the same product in the same geographical area. Markets group the producers and also the imports of the product (if relevant) within the same geographical area. They also account for transport to the consumer and for the losses during that process, when relevant.;This dataset is a market dataset for packaging, for fertilisers, which accounts for the delivery (transportation expenditures) of the packaging to the datasets consuming it. ;The reference product refers to the amount of fertiliser packed, not the amount of packaging material.;Default transportation values are used for plastic products from their production site to the site where they are filled with fertilisers. Default transportation values are used for fertilisers from the site where the packaging is filled with fertilisers till the farm that are finally used. The activity starts right after the production of the packaging, for fertilisers. From cradle, i.e. including all upstream activities. The activity ends with the provision of the packaging, for fertilisers, to its users.
market for packaging, for fertilisers or pesticides | market activity | Chemicals | 2220:Manufacture of plastics products | C - Manufacturing | packaging, for fertilisers or pesticides | 36410: Sacks and bags, of plastics | This product is a packaging used for fertilisers or pesticides. The amount of the exchange refers to the amount of fertiliser or pesticide packed, not the amount of packaging used. It is made by high-density polyethylene (HDPE) and it is suitable for liquid and solid pesticides and fertilisers. The product's end-of-life is also included. |  | allocatable product | ecoQuery: https://ecoquery.ecoinvent.org/3.12/cutoff/dataset/15233/documentation This is a market activity. Each market represents the consumption mix of a product in a given geography, connecting suppliers with consumers of the same product in the same geographical area. Markets group the producers and also the imports of the product (if relevant) within the same geographical area. They also account for transport to the consumer and for the losses during that process, when relevant.;This is the market for 'packaging, for fertilisers or pesticides', in the Global geography.;The reference product refers to the amount of fertiliser or pesticide packed, not the amount of packaging material.;Transport from producers to consumers of this product in the geography covered by the market is included.;This product is a packaging that is used for fertilisers or pesticides. It is made by high-density polyethylene (HDPE) and it is suitable for liquid and solid pesticides and fertilisers. The product`s end-of-life is also included. This activity starts at the gate of the activities that produce 'packaging, for fertilisers or pesticides', within the geography of Global. From cradle, i.e. including all upstream activities. This activity ends with the supply of 'packaging, for fertilisers or pesticides', to the consumers of this product. Transport is included. Product losses during transportation are assumed negligible and are therefore not included.
market for packaging, for pesticides | market activity | Chemicals | 2220:Manufacture of plastics products | C - Manufacturing | packaging, for pesticides | 36490: Other articles for the conveyance or packing of goods, of plastics; stoppers, lids, caps and other closures, o[…] | This product is a packaging container used for pesticides. The amount of the exchange refers to the amount of pesticide packed, not the amount of packaging used. It is made by high-density polyethylene (HDPE) and suitable to store liquid pesticides. It is produced with injection moulding. |  | allocatable product | ecoQuery: https://ecoquery.ecoinvent.org/3.12/cutoff/dataset/19758/documentation This is a market activity. Each market represents the consumption mix of a product in a given geography, connecting suppliers with consumers of the same product in the same geographical area. Markets group the producers and also the imports of the product (if relevant) within the same geographical area. They also account for transport to the consumer and for the losses during that process, when relevant.;This dataset is a market dataset for packaging, for pesticides, which accounts for the delivery (transportation expenditures) of the packaging to the datsets consuming it.;The reference product refers to the amount of pesticide packed, not the amount of packaging material.;Default transportation values are used for plastic products from their production site to the site where they are filled with pesticides. Default transportation values are used for fertilisers from the site where the packaging is filled with pesticides till the farm that are finally used. The activity starts right after the production of the packaging, for pesticides. From cradle, i.e. including all upstream activities. The activity ends with the provision of the packaging, for pesticides, to its users.
market for packing, cement | market activity | Cement & Concrete | 8292:Packaging activities | N - Administrative and support service activities | packing, cement | 85400: Packaging services | The service "packing, cement" represents the packing of 1 kg cement. A user employing this module should add the input of cement. |  | allocatable product | ecoQuery: https://ecoquery.ecoinvent.org/3.12/cutoff/dataset/3011/documentation This is a market activity. Each market represents the consumption mix of a product in a given geography, connecting suppliers with consumers of the same product in the same geographical area. Markets group the producers and also the imports of the product (if relevant) within the same geographical area. They also account for transport to the consumer and for the losses during that process, when relevant.;This is the market for 'packing, cement', in the Global geography.;This market contains no transport or losses, as they are irrelevant for the delivered product.;The service "packing, cement" represents the packing of 1 kg cement. A user employing this module should add the input of cement. This activity starts with the service generation. From cradle, i.e. including all upstream activities. This activity ends with the service supplied to its consumers. Transport or losses are considered irrelevant for this product.
market for packing, clay product | market activity | Cement & Concrete | 8292:Packaging activities | N - Administrative and support service activities | packing, clay product | 85400: Packaging services | This is delivering the service of 'packing, clay product'. It represents a process with an annual production volume of 1,000,000 kg/year and a density of 1,600 m3/kg, while the estimated lifetime of the machines is assumed to be 25 years. The process includes building materials, packing process, loading of the bags on pallets, electricity, waste and machinery. However, the service excludes the input of clay and it should be used alongside 1 kg of it. |  | allocatable product | ecoQuery: https://ecoquery.ecoinvent.org/3.12/cutoff/dataset/8199/documentation This is a market activity. Each market represents the consumption mix of a product in a given geography, connecting suppliers with consumers of the same product in the same geographical area. Markets group the producers and also the imports of the product (if relevant) within the same geographical area. They also account for transport to the consumer and for the losses during that process, when relevant.;This is the market for 'packing, clay product', in the Global geography.;This market contains no transport or losses, as they are irrelevant for the delivered product.;This is delivering the service of 'packing, clay product'. It represents a process with an annual production volume of 1,000,000 kg/year and a density of 1,600 m3/kg, while the estimated lifetime of the machines is assumed to be 25 years. The process includes building materials, packing process, loading of the bags on pallets, electricity, waste and machinery. However, the service excludes the input of clay and it should be used alongside 1 kg of it. This activity starts with the service generation. From cradle, i.e. including all upstream activities. This activity ends with the service supplied to its consumers. Transport or losses are considered irrelevant for this product.
market for packing, fibre cement product | market activity | Cement & Concrete | 8292:Packaging activities | N - Administrative and support service activities | packing, fibre cement product | 85400: Packaging services | The service "packing, fibre cement product" represents the packing process for fibre cement products. Data is normalized to a production of 20'000t/a. The lifespan of the infrastructure and the land occupation are assumed to be 50 years. A user employing this module should add the fibre cement product to be packed. |  | allocatable product | ecoQuery: https://ecoquery.ecoinvent.org/3.12/cutoff/dataset/9174/documentation This is a market activity. Each market represents the consumption mix of a product in a given geography, connecting suppliers with consumers of the same product in the same geographical area. Markets group the producers and also the imports of the product (if relevant) within the same geographical area. They also account for transport to the consumer and for the losses during that process, when relevant.;This is the market for 'packing, fibre cement product', in the Global geography.;This market contains no transport or losses, as they are irrelevant for the delivered product.;The service "packing, fibre cement product" represents the packing process for fibre cement products. Data is normalized to a production of 20'000t/a. The lifespan of the infrastructure and the land occupation are assumed to be 50 years. A user employing this module should add the fibre cement product to be packed. This activity starts with the service generation. From cradle, i.e. including all upstream activities. This activity ends with the service supplied to its consumers. Transport or losses are considered irrelevant for this product.
market for packing, lime product | market activity | Minerals; Cement & Concrete | 8292:Packaging activities | N - Administrative and support service activities | packing, lime product | 85400: Packaging services | This is delivering the service of 'packing, lime product'. It represents a process with an annual production volume of 50,000 tons/year and the estimated lifetime of the machines is assumed to be 25 years. The process includes building materials, packing process, loading of the bags on pallets, electricity, waste and machinery. However, the service excludes the input of lime and it should be used alongside 1 kg of it. |  | allocatable product | ecoQuery: https://ecoquery.ecoinvent.org/3.12/cutoff/dataset/6417/documentation This is a market activity. Each market represents the consumption mix of a product in a given geography, connecting suppliers with consumers of the same product in the same geographical area. Markets group the producers and also the imports of the product (if relevant) within the same geographical area. They also account for transport to the consumer and for the losses during that process, when relevant.;This is the market for 'packing, lime product', in the Global geography.;This market contains no transport or losses, as they are irrelevant for the delivered product.;This is delivering the service of 'packing, lime product'. It represents a process with an annual production volume of 50,000 tons/year and the estimated lifetime of the machines is assumed to be 25 years. The process includes building materials, packing process, loading of the bags on pallets, electricity, waste and machinery. However, the service excludes the input of lime and it should be used alongside 1 kg of it. This activity starts with the service generation. From cradle, i.e. including all upstream activities. This activity ends with the service supplied to its consumers. Transport or losses are considered irrelevant for this product.
market for paclobutrazol | market activity | Chemicals | 2011:Manufacture of basic chemicals | C - Manufacturing | paclobutrazol | 34619: Other nitrogenous fertilizers and mixtures, n.e.c. | 'paclobutrazol' is an organic substance with the CAS no.: 076738-62-0. It is called '(2RS,3RS)-1-(4-Chlorophenyl)-4,4-dimethyl-2-(1H-1,2,4-triazol-1-yl)-3-pentanol' under IUPAC naming and its molecular formula is: C15H20ClN3O. It is solid under normal conditions of temperature and pressure as a white, crystalline solid. It is modelled as a pure substance. Modelling this substance in a solution requires the user to add the solvent of their choice in their models. Paclobutrazol is a plant growth regulator, it can be applied on ornamental crops, trees and shrubs, fruit and vegetable, turf and cereal crops. There are no publicly available information about the consumption of this substance on industrial sites. | 076738-62-0 | allocatable product | ecoQuery: https://ecoquery.ecoinvent.org/3.12/cutoff/dataset/25467/documentation This is a market activity. Each market represents the consumption mix of a product in a given geography, connecting suppliers with consumers of the same product in the same geographical area. Markets group the producers and also the imports of the product (if relevant) within the same geographical area. They also account for transport to the consumer and for the losses during that process, when relevant.;This is the market for paclobutrazole in the Global geography. Transport from producers to consumers of this product in the geography covered by the market is included.;Paclobutrazol is an organic substance with the CAS no.: 076738-62-0. It is called '(2RS,3RS)-1-(4-Chlorophenyl)-4,4-dimethyl-2-(1H-1,2,4-triazol-1-yl)-3-pentanol' under IUPAC naming and its molecular formula is: C15H20ClN3O. It is solid under normal conditions of temperature and pressure as a white, crystalline solid. It is modelled as a pure substance. Paclobutrazol is used as a growth retardant for ornamentals, amenity trees, apple and pear orchards and for the reduction of lodging in grass seed. As additional benefits, it improves the resistance to drought stress, supports the production of darker green leaves, increases resistance against fungi and bacteria and enhanced development of roots. Paclobutrazole is degraded very slowly and thus effective in soil for several years. This activity starts at the gate of the activities that produce paclobutrazol within the geography of GLO. From cradle, i.e. including all upstream activities. This activity ends with the supply of paclobutrazole to the consumers of this product. Transport is included. Product losses during transportation are assumed negligible and are therefore not included.
market for palladium | market activity | Resource Extraction; Metals | 2420:Manufacture of basic precious and other non-ferrous metals | C - Manufacturing | palladium | 41601: Tungsten, molybdenum, tantalum, magnesium, cobalt, cadmium, titanium, zirconium, beryllium, gallium, hafnium, […] | 'palladium' is a metal. It is rare, silvery-white that resembles platinum and it is a transition metal. It is a direct product of the joint production of platinum, nickel, copper, and rhodium and a by-product of platinum group metal, extraction and refinery operations. It can be used in the following applications and/or processes: catalytic converters for cars, in jewellery and some dental fillings and crowns, in the electronics industry in ceramic capacitors, found in laptop computers and mobile phones, catalyst for hydrogenation and dehydrogenation reactions. | 007440-05-3 | allocatable product | ecoQuery: https://ecoquery.ecoinvent.org/3.12/cutoff/dataset/3988/documentation This is a market activity. Each market represents the consumption mix of a product in a given geography, connecting suppliers with consumers of the same product in the same geographical area. Markets group the producers and also the imports of the product (if relevant) within the same geographical area. They also account for transport to the consumer and for the losses during that process, when relevant.;This is the market for 'palladium', in the Global geography.;Transport from producers to consumers of this product in the geography covered by the market is included. This activity starts at the gate of the activities that produce 'palladium', within the geography of Global. From cradle, i.e. including all upstream activities. This activity ends with the supply of 'palladium', to the consumers of this product. Transport is included. Product losses during transportation are assumed negligible and are therefore not included.
market for palm date | market activity | Agriculture & Animal Husbandry | 0122:Growing of tropical and subtropical fruits | A - Agriculture, forestry and fishing | palm date | 01314: Dates | The product 'palm date' is a fruit. It is a perennial crop. The ecoinvent database also contains this product from organic production. |  | allocatable product | ecoQuery: https://ecoquery.ecoinvent.org/3.12/cutoff/dataset/15673/documentation This is a market activity. Each market represents the consumption mix of a product in a given geography, connecting suppliers with consumers of the same product in the same geographical area. Markets group the producers and also the imports of the product (if relevant) within the same geographical area. They also account for transport to the consumer and for the losses during that process, when relevant.;This is the market for 'palm date', in the Global geography.;Transport from producers to consumers of this product in the geography covered by the market is included.;The product 'palm date' is a fruit. It is a perennial crop. The ecoinvent database also contains this product from organic production. This activity starts at the gate of the activities that produce 'palm date', within the geography of Global. From cradle, i.e. including all upstream activities. This activity ends with the supply of 'palm date', to the consumers of this product. Transport is included. Product losses during transportation are assumed negligible and are therefore not included.
market for palm date, conditioned and dried | market activity | Agriculture & Animal Husbandry | 1030:Processing and preserving of fruit and vegetables | C - Manufacturing | palm date, conditioned and dried | 01314: Dates | The product 'palm date, conditioned and dried' represents palm date fruit conditioned and dried. The drying process includes the following activities: sorting, washing, fumigating, cooling, heating, drying and glucosing. |  | allocatable product | ecoQuery: https://ecoquery.ecoinvent.org/3.12/cutoff/dataset/14859/documentation This is a market activity. Each market represents the consumption mix of a product in a given geography, connecting suppliers with consumers of the same product in the same geographical area. Markets group the producers and also the imports of the product (if relevant) within the same geographical area. They also account for transport to the consumer and for the losses during that process, when relevant.;This is the market for 'palm date, conditioned and dried', in the Global geography.;Transport from producers to consumers of this product in the geography covered by the market is included.;The product 'palm date, conditioned and dried' represents palm date fruit conditioned and dried. The drying process includes the following activities: sorting, washing, fumigating, cooling, heating, drying and glucosing. This activity starts at the gate of the activities that produce 'palm date, conditioned and dried', within the geography of Global. From cradle, i.e. including all upstream activities. This activity ends with the supply of 'palm date, conditioned and dried', to the consumers of this product. Transport is included. Product losses during transportation are assumed negligible and are therefore not included.
market for palm date, conditioned and dried, organic | market activity | Agriculture & Animal Husbandry | 1030:Processing and preserving of fruit and vegetables | C - Manufacturing | palm date, conditioned and dried, organic | 01314: Dates | The product 'palm date, conditioned and dried, organic' represents organic palm date fruit conditioned and dried. The drying process includes the following activities: sorting, washing, freezing, cooling, heating, drying. The conditioning of the organic palm date is different from the conditioning of conventional palm date. The fumigation is replaced by the freezing (4 hours under -20 °C) of the dates and there is no glucosing. This product is produced through organic agricultural practices which do not include fertiliser and pesticide application. |  | allocatable product | ecoQuery: https://ecoquery.ecoinvent.org/3.12/cutoff/dataset/14687/documentation This is a market activity. Each market represents the consumption mix of a product in a given geography, connecting suppliers with consumers of the same product in the same geographical area. Markets group the producers and also the imports of the product (if relevant) within the same geographical area. They also account for transport to the consumer and for the losses during that process, when relevant.;This is the market for 'palm date, conditioned and dried, organic', in the Global geography.;Transport from producers to consumers of this product in the geography covered by the market is included.;The product 'palm date, conditioned and dried, organic' represents organic palm date fruit conditioned and dried. The drying process includes the following activities: sorting, washing, freezing, cooling, heating, drying. The conditioning of the organic palm date is different from the conditioning of conventional palm date. The fumigation is replaced by the freezing (4 hours under -20 °C) of the dates and there is no glucosing. This product is produced through organic agricultural practices which do not include fertiliser and pesticide application. This activity starts at the gate of the activities that produce 'palm date, conditioned and dried, organic', within the geography of Global. From cradle, i.e. including all upstream activities. This activity ends with the supply of 'palm date, conditioned and dried, organic', to the consumers of this product. Transport is included. Product losses during transportation are assumed negligible and are therefore not included.
market for palm date, organic | market activity | Agriculture & Animal Husbandry | 0122:Growing of tropical and subtropical fruits | A - Agriculture, forestry and fishing | palm date, organic | 01314: Dates | The product 'palm date, organic' is a fruit. It is a perennial crop. |  | allocatable product | ecoQuery: https://ecoquery.ecoinvent.org/3.12/cutoff/dataset/15478/documentation This is a market activity. Each market represents the consumption mix of a product in a given geography, connecting suppliers with consumers of the same product in the same geographical area. Markets group the producers and also the imports of the product (if relevant) within the same geographical area. They also account for transport to the consumer and for the losses during that process, when relevant.;This is the market for 'palm date, organic', in the Global geography.;Transport from producers to consumers of this product in the geography covered by the market is included.;The product 'palm date, organic' is a fruit. It is a perennial crop. This activity starts at the gate of the activities that produce 'palm date, organic', within the geography of Global. From cradle, i.e. including all upstream activities. This activity ends with the supply of 'palm date, organic', to the consumers of this product. Transport is included. Product losses during transportation are assumed negligible and are therefore not included.
market for palm fruit bunch | market activity | Agriculture & Animal Husbandry | 0126:Growing of oleaginous fruits | A - Agriculture, forestry and fishing | palm fruit bunch | 01491: Palm nuts and kernels | The product 'palm fruit bunch' is a fruit. It is a perennial crop. |  | allocatable product | ecoQuery: https://ecoquery.ecoinvent.org/3.12/cutoff/dataset/17622/documentation This is a market activity. Each market represents the consumption mix of a product in a given geography, connecting suppliers with consumers of the same product in the same geographical area. Markets group the producers and also the imports of the product (if relevant) within the same geographical area. They also account for transport to the consumer and for the losses during that process, when relevant.;This is the market for 'palm fruit bunch', in the Global geography.;In this market, expert judgement was used to develop product specific transport distance estimations;The product 'palm fruit bunch' is a fruit. It is a perennial crop. This activity starts at the gate of the activities that produce 'palm fruit bunch', within the geography of Global. From cradle, i.e. including all upstream activities. This activity ends with the supply of 'palm fruit bunch', to the consumers of this product. Transport is included. Product losses during transportation are assumed negligible and are therefore not included.
market for palm kernel meal | market activity | Agriculture & Animal Husbandry | 1040:Manufacture of vegetable and animal oils and fats | C - Manufacturing | palm kernel meal | 23319: Preparations used in animal feeding n.e.c. | The product 'palm kernel meal' is produced by means of wet milling in a oil mill producing palm oil, palm kernel oil and palm kernel meal. Palm kernel meal is used as a source of protein (feed for animals). The palm fruit has a single seed, the palm kernel, protected by a wooden endocarp or shell and surrounded by a fleshy mesocarp or pulp. This fruit produces two types of oil: one extracted from the pulp (palm oil) and the other from the kernel (palm kernel oil). |  | allocatable product | ecoQuery: https://ecoquery.ecoinvent.org/3.12/cutoff/dataset/5447/documentation This is a market activity. Each market represents the consumption mix of a product in a given geography, connecting suppliers with consumers of the same product in the same geographical area. Markets group the producers and also the imports of the product (if relevant) within the same geographical area. They also account for transport to the consumer and for the losses during that process, when relevant.;This is the market for 'palm kernel meal', in the Global geography. This is a constrained market for consequential system model, for attributional system models, this is a regular market. In the case of consequential system model, details about the marginal consumer can be found in the comment of the conditional exchange (by-product).;In this market, expert judgement was used to develop product specific transport distance estimations.;The product 'palm kernel meal' is produced by means of wet milling in a oil mill producing palm oil, palm kernel oil and palm kernel meal. Palm kernel meal is used as a source of protein (feed for animals). The palm fruit has a single seed, the palm kernel, protected by a wooden endocarp or shell and surrounded by a fleshy mesocarp or pulp. This fruit produces two types of oil: one extracted from the pulp (palm oil) and the other from the kernel (palm kernel oil). This activity starts at the gate of the activities that produce 'palm kernel meal', within the geography of Global. From cradle, i.e. including all upstream activities. This activity ends with the supply of 'palm kernel meal', to the consumers of this product. Transport is included. Product losses during transportation are assumed negligible and are therefore not included.
market for palm kernel oil, crude | market activity | Agriculture & Animal Husbandry | 1040:Manufacture of vegetable and animal oils and fats | C - Manufacturing | palm kernel oil, crude | 21691: Other vegetable oils, crude or refined, n.e.c. | The product 'palm kernel oil, crude' is produced by means of wet milling in a oil mill producing palm oil, palm kernel oil and palm kernel meal. The crude oil is used as it is to produce biodiesel.The palm fruit has a single seed, the palm kernel, protected by a wooden endocarp or shell and surrounded by a fleshy mesocarp or pulp. This fruit produces two types of oil: one extracted from the pulp (palm oil) and the other from the kernel (palm kernel oil). |  | allocatable product | ecoQuery: https://ecoquery.ecoinvent.org/3.12/cutoff/dataset/289/documentation This is a market activity. Each market represents the consumption mix of a product in a given geography, connecting suppliers with consumers of the same product in the same geographical area. Markets group the producers and also the imports of the product (if relevant) within the same geographical area. They also account for transport to the consumer and for the losses during that process, when relevant.;This is the market for 'palm kernel oil, crude', in the Global geography. This is a constrained market for consequential system model, for attributional system models, this is a regular market. In the case of consequential system model, details about the marginal consumer can be found in the comment of the conditional exchange (by-product).;No transport or losses are considered in the modelling of this market, as producers and consumers are not physically separated.;The product 'palm kernel oil, crude' is produced by means of wet milling in a oil mill producing palm oil, palm kernel oil and palm kernel meal. The crude oil is used as it is to produce biodiesel.The palm fruit has a single seed, the palm kernel, protected by a wooden endocarp or shell and surrounded by a fleshy mesocarp or pulp. This fruit produces two types of oil: one extracted from the pulp (palm oil) and the other from the kernel (palm kernel oil). This activity starts at the gate of the activities that produce 'palm kernel oil, crude', within the geography of Global. From cradle, i.e. including all upstream activities. This activity ends with the supply of palm kernel oil, crude', to the consumers of this product. Transport or losses are considered irrelevant for this product.
market for palm oil, crude | market activity | Agriculture & Animal Husbandry | 1040:Manufacture of vegetable and animal oils and fats | C - Manufacturing | palm oil, crude | 21651: Palm oil, crude | The product 'palm oil, crude' is produced by means of wet milling in a oil mill producing palm oil, palm kernel oil and palm kernel meal. The crude oil is further refined to become edible or used as it is to produce biodiesel.The palm fruit has a single seed, the palm kernel, protected by a wooden endocarp or shell and surrounded by a fleshy mesocarp or pulp. This fruit produces two types of oil: one extracted from the pulp (palm oil) and the other from the kernel (palm kernel oil). |  | allocatable product | ecoQuery: https://ecoquery.ecoinvent.org/3.12/cutoff/dataset/9652/documentation This is a market activity. Each market represents the consumption mix of a product in a given geography, connecting suppliers with consumers of the same product in the same geographical area. Markets group the producers and also the imports of the product (if relevant) within the same geographical area. They also account for transport to the consumer and for the losses during that process, when relevant.;This is the market for 'palm oil, crude', in the Global geography.;This product is generally considered to be used at the production site. Therefore, the market does not contain any transport.;The product 'palm oil, crude' is produced by means of wet milling in a oil mill producing palm oil, palm kernel oil and palm kernel meal. The crude oil is further refined to become edible or used as it is to produce biodiesel.The palm fruit has a single seed, the palm kernel, protected by a wooden endocarp or shell and surrounded by a fleshy mesocarp or pulp. This fruit produces two types of oil: one extracted from the pulp (palm oil) and the other from the kernel (palm kernel oil). This activity starts at the gate of the activities that produce 'palm oil, crude', within the geography of Global. From cradle, i.e. including all upstream activities. This activity ends with the supply of palm oil, crude', to the consumers of this product. Transport or losses are considered irrelevant for this product.
market for palm oil, refined | market activity | Agriculture & Animal Husbandry | 1040:Manufacture of vegetable and animal oils and fats | C - Manufacturing | palm oil, refined | 21652: Palm oil, refined | The product 'palm oil, refined' is produced by means of wet milling in a oil mill producing palm oil, palm kernel oil and palm kernel meal. The crude oil is further refined to become edible or used as it is to produce biodiesel.The palm fruit has a single seed, the palm kernel, protected by a wooden endocarp or shell and surrounded by a fleshy mesocarp or pulp. This fruit produces two types of oil: one extracted from the pulp (palm oil) and the other from the kernel (palm kernel oil). |  | allocatable product | ecoQuery: https://ecoquery.ecoinvent.org/3.12/cutoff/dataset/5103/documentation This is a market activity. Each market represents the consumption mix of a product in a given geography, connecting suppliers with consumers of the same product in the same geographical area. Markets group the producers and also the imports of the product (if relevant) within the same geographical area. They also account for transport to the consumer and for the losses during that process, when relevant.;This is the market for 'palm oil, refined', in the Global geography.;Transport from producers to consumers of this product in the geography covered by the market is included.;The product 'palm oil, refined' is produced by means of wet milling in a oil mill producing palm oil, palm kernel oil and palm kernel meal. The crude oil is further refined to become edible or used as it is to produce biodiesel.The palm fruit has a single seed, the palm kernel, protected by a wooden endocarp or shell and surrounded by a fleshy mesocarp or pulp. This fruit produces two types of oil: one extracted from the pulp (palm oil) and the other from the kernel (palm kernel oil). This activity starts at the gate of the activities that produce 'palm oil, refined', within the geography of Global. From cradle, i.e. including all upstream activities. This activity ends with the supply of 'palm oil, refined', to the consumers of this product. Transport is included. Product losses during transportation are assumed negligible and are therefore not included.
market for panel glass, for cathode ray tube display | market activity | Minerals; Electronics | 2310:Manufacture of glass and glass products | C - Manufacturing | panel glass, for cathode ray tube display | 37192: Glass envelopes, open, and glass parts thereof, for electric lamps, cathode-ray tubes or the like | This product is used in the production of a cathode ray tube (CRT) display. The panel glass is made by pouring molten glass into a mould and has precise optical properties to draw the projected image. |  | allocatable product | ecoQuery: https://ecoquery.ecoinvent.org/3.12/cutoff/dataset/8079/documentation This is a market activity. Each market represents the consumption mix of a product in a given geography, connecting suppliers with consumers of the same product in the same geographical area. Markets group the producers and also the imports of the product (if relevant) within the same geographical area. They also account for transport to the consumer and for the losses during that process, when relevant.;This is the market for 'panel glass, for cathode ray tube display', in the Global geography.;Transport from producers to consumers of this product in the geography covered by the market is included. This activity starts at the gate of the activities that produce 'panel glass, for cathode ray tube display', within the geography of Global. From cradle, i.e. including all upstream activities. This activity ends with the supply of 'panel glass, for cathode ray tube display', to the consumers of this product. Transport is included. Product losses during transportation are assumed negligible and are therefore not included.
market for papaya | market activity | Agriculture & Animal Husbandry | 0122:Growing of tropical and subtropical fruits | A - Agriculture, forestry and fishing | papaya | 01317: Papayas | The product 'papaya' is a fruit. It is a perennial crop. |  | allocatable product | ecoQuery: https://ecoquery.ecoinvent.org/3.12/cutoff/dataset/3028/documentation This is a market activity. Each market represents the consumption mix of a product in a given geography, connecting suppliers with consumers of the same product in the same geographical area. Markets group the producers and also the imports of the product (if relevant) within the same geographical area. They also account for transport to the consumer and for the losses during that process, when relevant.;This is the market for 'papaya', in the Global geography.;In this market, default transport model and expert judgement was used to develop product specific transport distance estimations.;The default transport distances are built on a generic model which assigns the transport distances based on the ISIC code. This approach is, especially in case of fruits and vegetables, rather coarse. So in a certain cases expert judgement is used to adjust the default distances.;;The transport distances and associated impacts presented in the markets represents the average scenario for given geography. In case of fruits and vegetables the final impact at the consumer vary a lot depending on whether the food is consumed near the producer or far. The average impact of, for example, banana is overestimated if the consumer is present in Brazil and it is heavily underestimated is the consumer is present in Europe. The markets are modelled so, that editing to model concrete scenario is possible and easy.;;Fruits and vegetables are traded all over the world on an increasing scale.;It is assumed, that all papayas which are transported are being transported by infrastructure equipped for transport of goods in need of atmosphere control.;;The recomended conditions for transport of papayas are (Hamburg Sud, 2013, Stay cool, We care); temperature: +7 to +13°C, ventilation: 25 to 30 m3/h, humidity (relative): 85 to 90 %, approximate shelf life (in ambient air): 1 to 3 weeks.;The product 'papaya' is a fruit. It is a perennial crop. This activity starts at the gate of the activities that produce 'papaya', within the geography of Global. From cradle, i.e. including all upstream activities. This activity ends with the supply of 'papaya', to the consumers of this product. Transport is included. Product losses during transportation are considered.
market for paper machine | market activity | Infrastructure & Machinery; Pulp & Paper | 2829:Manufacture of other special-purpose machinery | C - Manufacturing | paper machine | 44913: Machinery for making pulp of fibrous cellulosic material or for making or finishing paper or paperboard; machi[…] | This is an infrastructure, representing the product of a paper machine. It represent a big offset paper machine, used e.g. for newsprint production, with a total mass of 4,500 tonnes and a lifetime of 50 years. The process includes materials and energy during production and decommission of the machine. |  | allocatable product | ecoQuery: https://ecoquery.ecoinvent.org/3.12/cutoff/dataset/9873/documentation This is a market activity. Each market represents the consumption mix of a product in a given geography, connecting suppliers with consumers of the same product in the same geographical area. Markets group the producers and also the imports of the product (if relevant) within the same geographical area. They also account for transport to the consumer and for the losses during that process, when relevant.;This is the market for 'paper machine', in the Global geography.;Transport from producers to consumers of this product in the geography covered by the market is included.;This is an immobile infrastructure, representing the product of a paper machine. It represent a big offset paper machine, used e.g. for newsprint production, with a total mass of 4,500 tonnes and a lifetime of 50 years. The process includes materials and energy during production and decommission of the machine. This activity starts with the built infrastructure ready to use. From cradle, i.e. including all upstream activities. This activity ends with the infrastructure made accessible to the users. Transport or losses are considered irrelevant for this product.
market for paper mill, integrated | market activity | Infrastructure & Machinery; Pulp & Paper | 4290:Construction of other civil engineering projects | F - Construction | paper mill, integrated | 53269: Other constructions for manufacturing | This is an immobile infrastructure, representing the construction of paper mill, integrated that produces pulp and paper/board. The infrastructure represents an integrated paper mill with a annual production of 368,000 tons and a total lifetime of 50 years. The process includes landuse, buildings (hall and multi-story), machineries for pulp, paper and energy production as well as the dismanteling/decommission of the whole infrastructure. |  | allocatable product | ecoQuery: https://ecoquery.ecoinvent.org/3.12/cutoff/dataset/3293/documentation This is a market activity. In the case of services or immobile infrastructures, markets are connecting suppliers and consumers at a global level. For specific connections at regional level, direct links between the local producing activities and the local consumers are preferred. Transport or losses are logically not relevant for this type of products.;This is the market for 'paper mill, integrated', in the Global geography.;This market contains no transport or losses, as they are irrelevant for the delivered product.;This is an immobile infrastructure, representing the construction of paper mill, integrated that produces pulp and paper/board. The infrastructure represents an integrated paper mill with a annual production of 368,000 tons and a total lifetime of 50 years. The process includes landuse, buildings (hall and multi-story), machineries for pulp, paper and energy production as well as the dismanteling/decommission of the whole infrastructure. This activity starts with the built infrastructure ready to use. From cradle, i.e. including all upstream activities. This activity ends with the infrastructure made accessible to the users. Transport or losses are considered irrelevant for this product.
market for paper mill, non-integrated | market activity | Infrastructure & Machinery; Pulp & Paper | 4290:Construction of other civil engineering projects | F - Construction | paper mill, non-integrated | 53269: Other constructions for manufacturing | This is an immobile infrastructure, representing the construction of a paper mill, non-integrated that uses pulp to produce paper or board. The infrastructure represents a non-integrated paper mill with a annual production of 368,000 tons and a total lifetime of 50 years. The process includes landuse, buildings (hall and multi-story), machineries for pulp, paper and energy production as well as the dismanteling/decommission of the whole infrastructure. |  | allocatable product | ecoQuery: https://ecoquery.ecoinvent.org/3.12/cutoff/dataset/6152/documentation This is a market activity. In the case of services or immobile infrastructures, markets are connecting suppliers and consumers at a global level. For specific connections at regional level, direct links between the local producing activities and the local consumers are preferred. Transport or losses are logically not relevant for this type of products.;This is the market for 'paper mill, non-integrated', in the Global geography.;This market contains no transport or losses, as they are irrelevant for the delivered product.;This is an immobile infrastructure, representing the construction of a paper mill, non-integrated that uses pulp to produce paper or board. The infrastructure represents a non-integrated paper mill with a annual production of 368,000 tons and a total lifetime of 50 years. The process includes landuse, buildings (hall and multi-story), machineries for pulp, paper and energy production as well as the dismanteling/decommission of the whole infrastructure. This activity starts with the built infrastructure ready to use. From cradle, i.e. including all upstream activities. This activity ends with the infrastructure made accessible to the users. Transport or losses are considered irrelevant for this product.
market for paper sack | market activity | Pulp & Paper | 1702:Manufacture of corrugated paper and paperboard and of containers of paper a | C - Manufacturing | paper sack | 32133: Other uncoated kraft paper and paperboard; sack kraft paper, creped or crinkled | The product 'paper sack", also called cement sack, paper bag, and pet food sack, represents an average European paper sack, i.e. is a hybrid mix of all types of multiwall paper sacks in Europe. It represents a mix of paper sacks composed of brown (unbleached) and white (bleached) kraft paper, LDPE and HDPE plastic liners and different kinds of glues. Paper sacks are made of sack kraft paper which is a porous kraft paper with high elasticity and high tear resistance, designed for packaging products with high demands for strength and durability. Paper sacks are used for a variety of packaging purposes with high demands for strength and durability, e.g. cement sacks and pet food sacks. It should be handled with care when used for sacks without plastic liners or small bags such as carrier bags. |  | allocatable product | ecoQuery: https://ecoquery.ecoinvent.org/3.12/cutoff/dataset/22387/documentation This is a market activity. Each market represents the consumption mix of a product in a given geography, connecting suppliers with consumers of the same product in the same geographical area. Markets group the producers and also the imports of the product (if relevant) within the same geographical area. They also account for transport to the consumer and for the losses during that process, when relevant.;This dataset represents the European market for paper sacks produced from kraft paper. A regional market for Europe [RER] is motivated by the low share (in the range of 7.2%-8.4% of total trade quantities between 2010-2016) of import quantities to EU28 from outside (excluding Norway and Switzerland) the Union. Source: Eurostat database, EU trade since 1988 by HS2-HS4 (DS-016894), HS4-code: 4819 - CARTONS, BOXES, CASES, BAGS AND OTHER PACKING CONT…, Assessed on: 2018-03-14. Expert judgement was used to develop product specific transport distance estimations.;[This dataset is meant to replace the following datasets:; - market for paper sack, RER, 2015 - 2020 (68144e21-b585-5094-9748-4a280d32ebae)] The activity starts with the finished paper sack leaving the factory gate. From cradle, i.e. including all upstream activities. The activity ends with the paper sack being delivered to the using entity.
market for paper, melamine impregnated | market activity | Wood | 1621:Manufacture of veneer sheets and wood-based panels | C - Manufacturing | paper, melamine impregnated | 32149: Other paper and paperboard, cellulose wadding and webs of cellulose fibres, coated, impregnated, gummed or adh[…] | The product 'paper, melamine impregnated' represents paper which has been impregnated with melamine resin. The area mass of the melamine impregnated paper is 302 gr/m2, corresponding to a paper mass of 104 gr/m2. Both particleboard and medium density fibreboard are frequently coated with melamine-impregnated paper. Such coated boards are particularly used for interior works such as for furniture or in kitchens. |  | allocatable product | ecoQuery: https://ecoquery.ecoinvent.org/3.12/cutoff/dataset/22628/documentation This is a market activity. Each market represents the consumption mix of a product in a given geography, connecting suppliers with consumers of the same product in the same geographical area. Markets group the producers and also the imports of the product (if relevant) within the same geographical area. They also account for transport to the consumer and for the losses during that process, when relevant.;This dataset represents the European market for melamine impregnated paper. It does not include any transport since the melamine faced paper is often produced at the same site as the wood based boards. Both particleboard and medium density fibreboard are frequently coated with melamine-impregnated paper. Such coated boards are particularly used for interior works such as for furniture or in kitchens This activity starts with the provision of melamine impregnated paper by the activity supplying this product. From cradle, i.e. including all upstream activities. This dataset does not include any transport since the melamine faced paper is often produced at the same site as the wood based boards.
market for paper, newsprint | market activity | Pulp & Paper | 1701:Manufacture of pulp, paper and paperboard | C - Manufacturing | paper, newsprint | 32121: Newsprint | The product 'paper, newsprint", is a type of graphic paper. The product represents a mix of newsprint produced from virgin material and newsprint paper produced from wastepaper, including some deinked pulp (DIP). In the ecoinvent database, newsprint paper production is modelled for the production at integrated paper mills. Newsprint paper is used for printing newspapers. |  | allocatable product | ecoQuery: https://ecoquery.ecoinvent.org/3.12/cutoff/dataset/5451/documentation This is a market activity. Each market represents the consumption mix of a product in a given geography, connecting suppliers with consumers of the same product in the same geographical area. Markets group the producers and also the imports of the product (if relevant) within the same geographical area. They also account for transport to the consumer and for the losses during that process, when relevant.;This is the market for 'paper, newsprint', in the geography of Europe.;Transport from producers to consumers of this product in the geography covered by the market is included.;The product “paper, newsprint", is a type of graphic paper. The product represents a mix of newsprint produced from virgin material and newsprint paper produced from wastepaper, including some deinked pulp (DIP). In the ecoinvent database, newsprint paper production is modelled for the production at integrated paper mills. Newsprint paper is used for printing newspapers. This activity starts at the gate of the activities that produce 'paper, newsprint', within the geography of Europe. From cradle, i.e. including all upstream activities. This activity ends with the supply of 'paper, newsprint', to the consumers of this product. Transport is included. Product losses during transportation are assumed negligible and are therefore not included.
market for paper, woodcontaining, lightweight coated | market activity | Pulp & Paper | 1701:Manufacture of pulp, paper and paperboard | C - Manufacturing | paper, woodcontaining, lightweight coated | 32143: Paper and paperboard coated with kaolin or with other inorganic substances | The product "paper, wood containing, lightweight coated", also called LWC paper, is a type of graphic paper. More specific, it is a coated, mechanical paper which means that less than 90% of the fibres are in form of chemical pulp. Coated means that this paper is on one or even both sides coated with a coating mineral like kaolin or calcium carbonate. Usually, this kind of paper mills contain an integrated mechanical pulp production and sometimes also an integrated deinking equipment for recovered paper. The used sulfate pulp is usually produced outside of the paper mill. This paper grade is predominantly used for print materials such as magazines and journals that require a higher paper quality than newsprint paper. |  | allocatable product | ecoQuery: https://ecoquery.ecoinvent.org/3.12/cutoff/dataset/6911/documentation This is a market activity. Each market represents the consumption mix of a product in a given geography, connecting suppliers with consumers of the same product in the same geographical area. Markets group the producers and also the imports of the product (if relevant) within the same geographical area. They also account for transport to the consumer and for the losses during that process, when relevant.;This dataset represents the global market for lightweight coated (LWC) paper. It includes estimates for average transport requirements from producing to using entity.;LWC paper is the coated type of mechanical paper which means that less than 90% of the fibres are in form of chemical pulp. It is predominantly used for print materials such as magazines and journals that require a higher paper quality than newsprint paper. This dataset starts with LWC paper leaving the gate of the producing entity, ready for distribution to using entities. From cradle, i.e. including all upstream activities. This dataset includes the transport from the production site to a central distribution site for LWC paper.
market for paper, woodcontaining, supercalendered | market activity | Pulp & Paper | 1701:Manufacture of pulp, paper and paperboard | C - Manufacturing | paper, woodcontaining, supercalendered | 32129: Other uncoated paper and paperboard, of a kind used for writing, printing or other graphic purposes, and punch[…] | The product " paper, woodcontaining, supercalendered", also called SC paper, is a type of graphic paper. More specific, it is an uncoated, mechanical paper which means that less than 90% of the fibres are in form of chemical pulp. Usually, this kind of paper mill contains an integrated mechanical pulp production and sometimes also an integrated deinking equipment for recovered paper. Used sulfate pulp is usually produced outside of the paper mill. Like lightweight coated (LWC) paper, it is mainly used for print materials such as magazines and journals that require a higher paper quality than newsprint paper. |  | allocatable product | ecoQuery: https://ecoquery.ecoinvent.org/3.12/cutoff/dataset/7274/documentation This is a market activity. Each market represents the consumption mix of a product in a given geography, connecting suppliers with consumers of the same product in the same geographical area. Markets group the producers and also the imports of the product (if relevant) within the same geographical area. They also account for transport to the consumer and for the losses during that process, when relevant.;This dataset represents the global market for supercalendered paper (SC paper). It includes estimates for average transport requirements from producing to using entity. SC Paper is a non-coated (i.e. no coating with a coating material like kaolin or calcium carbonate) type of mechanical paper which means that less than 90% of the fibres are in form of chemical pulp. Like lightweight coated (LWC) paper, it is mainly used for print materials such as magazines and journals that require a higher paper quality than newsprint paper. This dataset starts with SC paper leaving the gate of the producing entity, ready for distribution to using entities. From cradle, i.e. including all upstream activities. This dataset includes the transport from the production site to a central distribution site for SC paper.
market for paper, woodfree, coated | market activity | Pulp & Paper | 1701:Manufacture of pulp, paper and paperboard | C - Manufacturing | paper, woodfree, coated | 32113: Mechanical wood pulp; semi-chemical wood pulp; pulps of fibrous cellulosic material other than wood | The product 'paper, woodfree, coated", also called coated fine paper, is a type of graphic paper. Wood free paper is defined as containing at least 90% of the fibres in form of chemical pulp. Coated means that this paper is on one or even both sides coated with a coating mineral like kaolin or calcium carbonate. Woodfree papers have a small tendency to yellow and are characterized by high strength. This product represents a mix of coated fined paper produced at integrated and non-integrated mills. Coated woodfree paper is used for all kind of printing and other graphic purposes. |  | allocatable product | ecoQuery: https://ecoquery.ecoinvent.org/3.12/cutoff/dataset/633/documentation This is a market activity. Each market represents the consumption mix of a product in a given geography, connecting suppliers with consumers of the same product in the same geographical area. Markets group the producers and also the imports of the product (if relevant) within the same geographical area. They also account for transport to the consumer and for the losses during that process, when relevant.;This dataset represents the global market for woodfree, coated paper. It includes estimates for average transport requirements from producing to using entity. ;Transport distance were calculated based on US BTS Commodity Flow Surveys 1993, 1997, 2002, 2007, US Dep. Of Transportation, Bureau of Transportation Statistics as well as based on data from FearnResearch (2001). For more details, see exchange comments. ;;Wood free, coated paper (also called coated fine paper) is used for all kind of printing and other graphic purposes. Wood free paper is defined as containing at least 90% of the fibres in form of chemical pulp. Coated means that the paper is coated with a coating material like kaolin or calcium carbonate on one or two sides. This dataset starts with woodfree, coated paper leaving the gate of the producing entity, ready for distribution to using entities. From cradle, i.e. including all upstream activities. This dataset includes the transport from the production site to a central distribution site for woodfree, coated paper.
market for paper, woodfree, uncoated | market activity | Pulp & Paper | 1701:Manufacture of pulp, paper and paperboard | C - Manufacturing | paper, woodfree, uncoated | 32113: Mechanical wood pulp; semi-chemical wood pulp; pulps of fibrous cellulosic material other than wood | The product 'paper, woodfree, uncoated", also called uncoated fine paper, is a type of graphic paper. Wood free paper is defined as containing at least 90% of the fibres in form of chemical pulp. Woodfree papers have a small tendency to yellow and are characterized by high strength. This product represents a mix of uncoated fined paper produced at integrated and non-integrated mills. It is also a mix of uncoated fine paper with different recycled content, i.e. 0%, 30%, 50% and 100% recycled content. Uncoated woodfree paper is used as office papers (e.g. business forms, copier, computer, stationery and book paper). |  | allocatable product | ecoQuery: https://ecoquery.ecoinvent.org/3.12/cutoff/dataset/7418/documentation This is a market activity. Each market represents the consumption mix of a product in a given geography, connecting suppliers with consumers of the same product in the same geographical area. Markets group the producers and also the imports of the product (if relevant) within the same geographical area. They also account for transport to the consumer and for the losses during that process, when relevant.;This dataset represents the global market for woodfree, uncoated paper. It includes estimates for average transport requirements from producing to using entity. Woodfree, uncoated paper (also called uncoated fine paper) is one of the most important categories of graphical paper. It contains most of the office papers (e.g. business forms, copier, computer, stationery and book paper). Woodfree paper is defined as containing at least 90% of the fibres in form of chemical pulp. Uncoated paper is defined as not being coated with a coating material like kaolin or calcium carbonate. This dataset starts with woodfree, uncoated paper leaving the gate of the producing entity, ready for distribution to using entities. From cradle, i.e. including all upstream activities. This dataset includes the transport from the production site to a central distribution site for woodfree, uncoated paper.
market for paraffin | market activity | Chemicals | 1920:Manufacture of refined petroleum products | C - Manufacturing | paraffin | 33500: Petroleum jelly; paraffin wax, micro- crystalline petroleum wax, slack wax, ozokerite, lignite wax, peat wax, […] | paraffin' is an organic mixture of hydrocarbons (C20-C40) derived from petroleum, coal and oil shale. It is solid under normal conditions of temperature and pressure. It is modelled as a pure substance. On a consumer level, is used in the following products: lubricants and greases, adhesives and sealants and polishes and waxes. On industrial sites, the substance is used for the manufacture of products in the following sectors: adhesives and sealants, coating products, inks and toners, laboratory chemicals, chemicals, rubbers and polymers. | 8002-74-2 | allocatable product | ecoQuery: https://ecoquery.ecoinvent.org/3.12/cutoff/dataset/5324/documentation This is a market activity. Each market represents the consumption mix of a product in a given geography, connecting suppliers with consumers of the same product in the same geographical area. Markets group the producers and also the imports of the product (if relevant) within the same geographical area. They also account for transport to the consumer and for the losses during that process, when relevant.;This is the market for 'paraffin', in the Global geography.;Transport from producers to consumers of this product in the geography covered by the market is included.;paraffin' is an organic mixture of hydrocarbons (C20-C40) derived from petroleum, coal and oil shale. It is solid under normal conditions of temperature and pressure. It is modelled as a pure substance. On a consumer level, is used in the following products: lubricants and greases, adhesives and sealants and polishes and waxes. On industrial sites, the substance is used for the manufacture of products in the following sectors: adhesives and sealants, coating products, inks and toners, laboratory chemicals, chemicals, rubbers and polymers. This activity starts at the gate of the activities that produce 'paraffin', within the geography of Global. From cradle, i.e. including all upstream activities. This activity ends with the supply of 'paraffin', to the consumers of this product. Transport is included. Product losses during transportation are assumed negligible and are therefore not included.
market for paris market carrot | market activity | Agriculture & Animal Husbandry | 0113:Growing of vegetables and melons, roots and tubers | A - Agriculture, forestry and fishing | paris market carrot | 01251: Carrots and turnips | The product 'paris market carrot' is a vegetable. It is an annual crop. |  | allocatable product | ecoQuery: https://ecoquery.ecoinvent.org/3.12/cutoff/dataset/7932/documentation This is a market activity. Each market represents the consumption mix of a product in a given geography, connecting suppliers with consumers of the same product in the same geographical area. Markets group the producers and also the imports of the product (if relevant) within the same geographical area. They also account for transport to the consumer and for the losses during that process, when relevant.;This is the market for 'paris market carrot', in the Global geography.;In this market, default transport model and expert judgement was used to develop product specific transport distance estimations.;The default transport distances are built on a generic model which assigns the transport distances based on the ISIC code. This approach is, especially in case of fruits and vegetables, rather coarse. So in a certain cases expert judgement is used to adjust the default distances.;;The transport distances and associated impacts presented in the markets represents the average scenario for given geography. In case of fruits and vegetables the final impact at the consumer vary a lot depending on whether the food is consumed near the producer or far. The average impact of, for example, banana is overestimated if the consumer is present in Brazil and it is heavily underestimated is the consumer is present in Europe. The markets are modelled so, that editing to model concrete scenario is possible and easy.;;Fruits and vegetables are traded all over the world on an increasing scale.;It is assumed, that all paris market carrots which are transported are being transported by infrastructure equipped for transport of goods in need of atmosphere control.;;The recomended conditions for transport of paris market carrots are (Hamburg Sud, 2013, Stay cool, We care); temperature: 0°C, ventilation: 10 to 20 m3/h, humidity (relative): 90 to 98%, approximate shelf life (in ambient air): 1 to 9 months.;The product 'paris market carrot' is a vegetable. It is an annual crop. This activity starts at the gate of the activities that produce 'paris market carrot', within the geography of Global. From cradle, i.e. including all upstream activities. This activity ends with the supply of 'paris market carrot', to the consumers of this product. Transport is included. Product losses during transportation are considered.
market for particleboard, cement bonded | market activity | Wood | 1621:Manufacture of veneer sheets and wood-based panels | C - Manufacturing | particleboard, cement bonded | 31431: Particle board | The product 'particleboard, cement bonded' represents an engineered wood product. This product belongs to the group of wood-based materials with mineral binder that consist of 30-90% of a hardened inorganic binder and 10-70% of wood particles. Mineral-bonded boards are characterised by low thickness swelling through the action of water. All mineral-bonded wood-based construction materials are categorised as building materials of low flammability because of their high binder content. Cement based boards are highly resistant to mould and termites. For the production, wood particles, cement, additives, and water are mixed, moulded, and compressed. To shorten the hardening times, stacked boards are fed into a heated tunnel under pressure. The boards can generally be removed from their moulds after 6-8 h and then conditioned for 12-18 d in storage until the final strength is reached. Because of the high binder content, these materials are heavy and particularly suitable for use in building. Cement-bonded boards are used mainly for exterior applications because of their high resistance to weathering. |  | allocatable product | ecoQuery: https://ecoquery.ecoinvent.org/3.12/cutoff/dataset/23656/documentation This is a market activity. Each market represents the consumption mix of a product in a given geography, connecting suppliers with consumers of the same product in the same geographical area. Markets group the producers and also the imports of the product (if relevant) within the same geographical area. They also account for transport to the consumer and for the losses during that process, when relevant.;This dataset represents the global market for cement-bonded particle board. This product belongs to the group of wood-based materials with mineral binder that consist of 30-90% of a hardened inorganic binder and 10-70% of wood particles. Because of the high binder content, these materials are heavy and particularly suitable for use in building. Mineral-bonded boards are characterised by low thickness swelling through the action of water. All mineral-bonded wood-based construction materials are categorised as building materials of low flammability because of their high binder content. Cement based boards are highly resistant to mould and termites. Cement-bonded boards are used mainly for exterior applications because of their high resistance to weathering. Transport is based on the ecoinvent Default Transport Assumptions for global transport, accessible at https://www.ecoinvent.org/files/transport_default_20191112.xlsx, based on transport statistics, according to a methodology developed by Borken & Weidema (2013). Activity starts with the product leaving the factory gate, ready for shipment. From cradle, i.e. including all upstream activities. Activity ends with the reception of the product at the consuming entity. Average transportation requirements from producer to consuming entity are covered.
market for particleboard, uncoated | market activity | Wood | 1621:Manufacture of veneer sheets and wood-based panels | C - Manufacturing | particleboard, uncoated | 31431: Particle board | The product 'uncoated particleboard' represents an engineered wood product. Particleboard (which is also called chipboard) is a composite material according to the standard EN 312. The density of standard particleboard can vary between 650 - 750 kg/m3, whereas densities for low density particleboard can be as low as 250 kg/m3 and range up to 1300 kg/m3 for high density particleboard. Typical thickness is in a range of 3 to > 40 mm. Particleboard is manufactured from the dry wood-panel production process under pressure and heat from particles of wood (flakes, chips, shavings, sawdust and similar) and/or other lignocellulosic material in particle form (flax shives, hemp shives, bagasse fragments and similar) with the addition of an adhesive. Particleboard is mainly used in furniture manufacturing. Particleboard can also be used for structural applications. Different types of speciality boards can be produced according to individual building application requirements; moisture resistance, fire retardance or acoustic insulation are all properties which can be achieved by using specific types of particleboard. Particleboard can also be used for construction purposes in combination with other materials, for example in parquet or insulation materials. |  | allocatable product | ecoQuery: https://ecoquery.ecoinvent.org/3.12/cutoff/dataset/23720/documentation This is a market activity. Each market represents the consumption mix of a product in a given geography, connecting suppliers with consumers of the same product in the same geographical area. Markets group the producers and also the imports of the product (if relevant) within the same geographical area. They also account for transport to the consumer and for the losses during that process, when relevant.;This dataset represents the European market for uncoated particle board. Particleboard, or particle board (or chipboard in the UK and Commonwealth Nations such as Australia, New Zealand and others), is an engineered wood product manufactured from wood chips, saw-mill shavings, or saw dust, and a synthetic resin or other suitable binder, which is pressed and extruded. Particleboard is a composite material according to the standard EN 312. The density of stan-dard particleboard can vary between 650 – 750 kg/m3, whereas densities for low density particle-board can be as low as 250 kg/m3 and range up to 1300 kg/m3 for high density particleboard. Typical thickness is in a range of 3 to > 40 mm. Uncoated particle board represent the weighted average of particle boards produced by the members of the European Panel Federation (EPF). Seven types of boards are classified and are distinguished as follows (EN 312):P1 General purpose boards for use in dry conditions, P2 Boards for interior fitments (including furniture) for use in dry conditions, P3 Non load-bearing boards for use in humid conditions, P4 Load-bearing boards for use in dry conditions, P5 Load-bearing boards for use in humid conditions, P6 Heavy duty load-bearing boards for use in dry conditions, P7 Heavy duty load-bearing boards for use in humid conditions. Particleboard is mainly used in furniture manufacturing. Particleboard can also be used for structural applications. Different types of speciality boards can be produced according to individual building application requirements; moisture resistance, fire retardance or acoustic insulation are all properties which can be achieved by using specific types of particleboard. Particleboard can also be used for construction purposes in combination with other materials, for example in parquet or insulation materials. Transport distance based on eurostat transport statistics. Activity starts with the product leaving the factory gate, ready for shipment. From cradle, i.e. including all upstream activities. Activity ends with the reception of the product at the consuming entity. Average transportation requirements from producer to consuming entity are covered.
market for passenger car maintenance | market activity | Infrastructure & Machinery; Transport | 4520:Maintenance and repair of motor vehicles | G - Wholesale and retail trade; repair of motor vehicles and motorcycles | passenger car maintenance | 87141: Maintenance and repair services of motor vehicles | This is delivering the service of maintenance, passenger car. The service includes the replacement of regular components and substances such as tyres, motor oil, coolant, sundry items and battery. Disposal of these materials is also accounted for. |  | allocatable product | ecoQuery: https://ecoquery.ecoinvent.org/3.12/cutoff/dataset/8506/documentation This is a market activity. Each market represents the consumption mix of a product in a given geography, connecting suppliers with consumers of the same product in the same geographical area. Markets group the producers and also the imports of the product (if relevant) within the same geographical area. They also account for transport to the consumer and for the losses during that process, when relevant.;This is the market for 'passenger car maintenance', in the Global geography.;This market contains no transport or losses, as they are irrelevant for the delivered product.;This is delivering the service of maintenance, passenger car. The service includes the replacement of regular components and substances such as tyres, motor oil, coolant, sundry items and battery. Disposal of these materials is also accounted for. This activity starts with the service generation. From cradle, i.e. including all upstream activities. This activity ends with the service supplied to its consumers. Transport or losses are considered irrelevant for this product.
market for passenger car, diesel | market activity | Transport; Infrastructure & Machinery | 2910:Manufacture of motor vehicles | C - Manufacturing | passenger car, diesel | 49113: Motor cars and other motor vehicles principally designed for the transport of persons (except public-transport[…] | This product is an infrastructure that is used in the service of transportation. The passenger car refers to a car of compact size that operates with diesel and it has a total mass of 1,314 kg. |  | allocatable product | ecoQuery: https://ecoquery.ecoinvent.org/3.12/cutoff/dataset/2977/documentation This is a market activity. Each market represents the consumption mix of a product in a given geography, connecting suppliers with consumers of the same product in the same geographical area. Markets group the producers and also the imports of the product (if relevant) within the same geographical area. They also account for transport to the consumer and for the losses during that process, when relevant.;This is the market for 'passenger car, diesel', in the Global geography.;Transport from producers to consumers of this product in the geography covered by the market is included.;This product is a mobile infrastructure that is used in the service of transportation. The passenger car refers to a car of compact size that operates with diesel and it has a total mass of 1,314 kg. This activity starts at the gate of the activities that produce 'passenger car, diesel', within the geography of Global. From cradle, i.e. including all upstream activities. This activity ends with the supply of 'passenger car, diesel', to the consumers of this product. Transport is included. Product losses during transportation are assumed negligible and are therefore not included.
market for passenger car, electric, without battery | market activity | Transport; Infrastructure & Machinery | 2910:Manufacture of motor vehicles | C - Manufacturing | passenger car, electric, without battery | 49113: Motor cars and other motor vehicles principally designed for the transport of persons (except public-transport[…] | This product is an infrastructure that is used in the service of transportation. The passenger car refers to an average electric car that has a total weight of 1,200kg including the battery. |  | allocatable product | ecoQuery: https://ecoquery.ecoinvent.org/3.12/cutoff/dataset/7390/documentation This is a market activity. Each market represents the consumption mix of a product in a given geography, connecting suppliers with consumers of the same product in the same geographical area. Markets group the producers and also the imports of the product (if relevant) within the same geographical area. They also account for transport to the consumer and for the losses during that process, when relevant.;This is the market for 'passenger car, electric, without battery', in the Global geography.;Transport from producers to consumers of this product in the geography covered by the market is included.;This product is a mobile infrastructure that is used in the service of transportation. The passenger car refers to an average electric car that has a total weight of 1,200kg including the battery. This activity starts at the gate of the activities that produce 'passenger car, electric, without battery', within the geography of Global. From cradle, i.e. including all upstream activities. This activity ends with the supply of 'passenger car, electric, without battery', to the consumers of this product. Transport is included. Product losses during transportation are assumed negligible and are therefore not included.
market for passenger car, petrol/natural gas | market activity | Transport; Infrastructure & Machinery | 2910:Manufacture of motor vehicles | C - Manufacturing | passenger car, petrol/natural gas | 49113: Motor cars and other motor vehicles principally designed for the transport of persons (except public-transport[…] | This product is an infrastructure that is used in the service of transportation. The passenger car refers to a car of compact size that operates with petrol or natural gas and it has a total mass of 1,234kg. |  | allocatable product | ecoQuery: https://ecoquery.ecoinvent.org/3.12/cutoff/dataset/7820/documentation This is a market activity. Each market represents the consumption mix of a product in a given geography, connecting suppliers with consumers of the same product in the same geographical area. Markets group the producers and also the imports of the product (if relevant) within the same geographical area. They also account for transport to the consumer and for the losses during that process, when relevant.;This is the market for 'passenger car, petrol/natural gas', in the Global geography.;Transport from producers to consumers of this product in the geography covered by the market is included.;This product is a mobile infrastructure that is used in the service of transportation. The passenger car refers to a car of compact size that operates with petrol or natural gas and it has a total mass of 1,234kg. This activity starts at the gate of the activities that produce 'passenger car, petrol/natural gas', within the geography of Global. From cradle, i.e. including all upstream activities. This activity ends with the supply of 'passenger car, petrol/natural gas', to the consumers of this product. Transport is included. Product losses during transportation are assumed negligible and are therefore not included.
market for p-chlorophenol | market activity | Chemicals | 2011:Manufacture of basic chemicals | C - Manufacturing | p-chlorophenol | 34139: Other alcohols, phenols, phenol-alcohols, and their halogenated, sulphonated, nitrated or nitrosated derivativ[…] | 'p-chlorophenol' is an organic substance with a CAS no. : 000106-48-9. It is called '4-chlorophenol' under IUPAC naming and its molecular formula is: C6H5ClO. It is solid under normal conditions of temperature and pressure and may be in bulk or crystalline form. It is modelled as a pure substance. Modelling this substance in a solution requires the user to add the solvent of their choice in their models. There is no publicly available information about the consumption of this substance on a consumer level. On industrial sites, the substance is used for the manufacture of products in the following sectors: chemicals. | 000106-48-9 | allocatable product | ecoQuery: https://ecoquery.ecoinvent.org/3.12/cutoff/dataset/4977/documentation This is a market activity. Each market represents the consumption mix of a product in a given geography, connecting suppliers with consumers of the same product in the same geographical area. Markets group the producers and also the imports of the product (if relevant) within the same geographical area. They also account for transport to the consumer and for the losses during that process, when relevant.;This is the market for 'p-chlorophenol', in the Global geography.;Transport from producers to consumers of this product in the geography covered by the market is included.;'p-chlorophenol' is an organic substance with a CAS no. : 000106-48-9. It is called '4-chlorophenol' under IUPAC naming and its molecular formula is: C6H5ClO. It is solid under normal conditions of temperature and pressure and may be in bulk or crystalline form. The substance is modelled as a pure substance. There is no publicly available information about the consumption of this substance on a consumer level. On industrial sites, the substance is used for the manufacture of products in the following sectors: chemicals. This activity starts at the gate of the activities that produce 'p-chlorophenol', within the geography of Global. From cradle, i.e. including all upstream activities. This activity ends with the supply of 'p-chlorophenol', to the consumers of this product. Transport is included. Product losses during transportation are assumed negligible and are therefore not included.
market for p-dichlorobenzene | market activity | Chemicals | 2011:Manufacture of basic chemicals | C - Manufacturing | p-dichlorobenzene | 34110: Hydrocarbons and their halogenated, sulphonated, nitrated or nitrosated derivatives | 'p-dichlorobenzene' is an organic substance with a CAS no. : 000106-46-7. It is called '1,4-dichlorobenzene' under IUPAC naming and its molecular formula is: C6H4Cl2. It is solid under normal conditions of temperature and pressure and has a crystalline form. It is modelled as a pure substance. Modelling this substance in a solution requires the user to add the solvent of their choice in their models. On a consumer level, is used in the following products: air care products and polymers. On industrial sites, the substance is used for the manufacture of products in the following sectors: fillers, putties, plasters, modelling clay, metal surface treatment products, non-metal-surface treatment products and heat transfer fluids. This substance is used for the synthesis of other substances (use as intermediate). | 106-46-7 | allocatable product | ecoQuery: https://ecoquery.ecoinvent.org/3.12/cutoff/dataset/17899/documentation This is a market activity. Each market represents the consumption mix of a product in a given geography, connecting suppliers with consumers of the same product in the same geographical area. Markets group the producers and also the imports of the product (if relevant) within the same geographical area. They also account for transport to the consumer and for the losses during that process, when relevant.;This dataset represents the supply of 1 kg of p-dichlorobenzene from activities that produce it within the geography RER.;The transport amounts are based on eurostat transport statistics for 2016 (http://ec.europa.eu/eurostat/data/database, extracted on the 2018-06-01). See exchange comments for additional details. This activity starts at the gate of the activities that produce p-dichlorobenzene within the geography RER, with the product ready for transportation. From cradle, i.e. including all upstream activities. This activity ends with the supply of 1 kg of p-dichlorobenzene to the consumers of this product. Transport is included. Product losses during transportation are assumed negligible and are therefore not included.
market for p-diisopropylbenzene | market activity | Chemicals | 2011:Manufacture of basic chemicals | C - Manufacturing | p-diisopropylbenzene | 34: Basic chemicals | 'p-diisopropylbenzene' is an organic substance with a CAS no. : 100-18-5. It is called '1,4-di(propan-2-yl)benzene' under IUPAC naming and its molecular formula is: C12H18. It is liquid under normal conditions of temperature and pressure . There are no publicly available information about the consumption of this substance on a consumer level. On industrial sites, the substance is used for the manufacture of products in the following sectors: stabilizers, polymers, synthetic lubricants and hydroperoxides, as an intermediate for their synthesis. | 100-18-5 | allocatable product | ecoQuery: https://ecoquery.ecoinvent.org/3.12/cutoff/dataset/92660/documentation This is a market activity. Each market represents the consumption mix of a product in a given geography, connecting suppliers with consumers of the same product in the same geographical area. Markets group the producers and also the imports of the product (if relevant) within the same geographical area. They also account for transport to the consumer and for the losses during that process, when relevant.;This is the market for 'p-diisopropylbenzene', in the Global geography.;Transport from producers to consumers of this product in the geography covered by the market is included. This activity starts at the gate of the activities that produce 'p-diisopropylbenzene', within the geography of Global. From cradle, i.e. including all upstream activities. This activity ends with the supply of 'p-diisopropylbenzene', to the consumers of this product. Transport is included. Product losses during transportation are assumed negligible and are therefore not included.
market for p-diisopropylbenzene, crude | market activity | Fuels | 1920:Manufacture of refined petroleum products | C - Manufacturing | p-diisopropylbenzene, crude | 34: Basic chemicals | The product p-diisopropylbenzene, crude represents a mixture of organic chemicals, with a molar composition of 48.2% p-diisopropylbenzene, 38.2% benzene, 9.6% propane, 2.6% cumene, and 1.4% propylene. Its main use is the isolation of p-diisopropylbenzene. | 100-18-5 | allocatable product | ecoQuery: https://ecoquery.ecoinvent.org/3.12/cutoff/dataset/94262/documentation This is a market activity. Each market represents the consumption mix of a product in a given geography, connecting suppliers with consumers of the same product in the same geographical area. Markets group the producers and also the imports of the product (if relevant) within the same geographical area. They also account for transport to the consumer and for the losses during that process, when relevant.;This is the market for 'p-diisopropylbenzene, crude', in the Global geography.This is a constrained market for consequential system model, for attributional system models, this is a regular market. In the case of consequential system model, details about the marginal consumer can be found in the comment of the conditional exchange (by-product).;'p-diisopropylbenzene, crude' is usually not transported and directly consumed on site. This activity starts at the gate of the activities that produce 'p-diisopropylbenzene, crude', within the geography of Global. From cradle, i.e. including all upstream activities. This activity ends with the supply of 'p-diisopropylbenzene, crude', to the consumers of this product. Transport is included. Product losses during transportation are assumed negligible and are therefore not included.
market for pea | market activity | Agriculture & Animal Husbandry | 0111:Growing of cereals (except rice), leguminous crops and oil seeds | A - Agriculture, forestry and fishing | pea | 0124: Green leguminous vegetables | The product ' pea' is a pulse. It is an annual crop. |  | allocatable product | ecoQuery: https://ecoquery.ecoinvent.org/3.12/cutoff/dataset/93460/documentation This is a market activity. Each market represents the consumption mix of a product in a given geography, connecting suppliers with consumers of the same product in the same geographical area. Markets group the producers and also the imports of the product (if relevant) within the same geographical area. They also account for transport to the consumer and for the losses during that process, when relevant.;This activity starts at the gate of the activities that produce 'pea', within the geography of Switzerland.;This activity ends with the supply of 'pea', to the consumers of this product. Transport is included. Product losses during transportation are assumed negligible and are therefore not included. This activity starts at the gate of the activities that produce 'pea', within the geography of Switzerland. From cradle, i.e. including all upstream activities. This activity ends with the supply of 'pea', to the consumers of this product. Transport is included. Product losses during transportation are considered.
market for pea seed, for sowing | market activity | Agriculture & Animal Husbandry | 0164:Seed processing for propagation | A - Agriculture, forestry and fishing | pea seed, for sowing | 01260: Vegetable seeds, except beet seeds | The product 'pea seed, for sowing' is a seed. It is an annual crop. This seed product is used for plant propagation. The seed produced at the farm is transported to the processing centre, treated (pre-cleaning, cleaning, eventually drying, chemical dressing (for integrated production) and bag filling), stored and afterwards transported to the regional storage centre. |  | allocatable product | ecoQuery: https://ecoquery.ecoinvent.org/3.12/cutoff/dataset/5961/documentation This is a market activity. Each market represents the consumption mix of a product in a given geography, connecting suppliers with consumers of the same product in the same geographical area. Markets group the producers and also the imports of the product (if relevant) within the same geographical area. They also account for transport to the consumer and for the losses during that process, when relevant.;This is the market for 'pea seed, for sowing', in the Global geography.;This market contains no transport or losses, as they are irrelevant for the delivered product.;The product 'pea seed, for sowing' is a seed. It is an annual crop. This seed product is used for plant propagation. The seed produced at the farm is transported to the processing centre, treated (pre-cleaning, cleaning, eventually drying, chemical dressing (for integrated production) and bag filling), stored and afterwards transported to the regional storage centre. This activity starts at the gate of the activities that produce 'pea seed, for sowing', within the geography of Global. From cradle, i.e. including all upstream activities. This activity ends with the supply of pea seed, for sowing', to the consumers of this product. Transport or losses are considered irrelevant for this product.
market for pea seed, organic, for sowing | market activity | Agriculture & Animal Husbandry | 0164:Seed processing for propagation | A - Agriculture, forestry and fishing | pea seed, organic, for sowing | 01260: Vegetable seeds, except beet seeds | The product 'pea seed, organic, for sowing' is a seed. It is an annual crop. This seed product is used for plant propagation. The seed produced at the farm is transported to the processing centre, treated (pre-cleaning, cleaning, eventually drying, chemical dressing (for integrated production) and bag filling), stored and afterwards transported to the regional storage centre. This product is produced through organic agricultural practices which do not include fertiliser and pesticide application. |  | allocatable product | ecoQuery: https://ecoquery.ecoinvent.org/3.12/cutoff/dataset/4375/documentation This is a market activity. Each market represents the consumption mix of a product in a given geography, connecting suppliers with consumers of the same product in the same geographical area. Markets group the producers and also the imports of the product (if relevant) within the same geographical area. They also account for transport to the consumer and for the losses during that process, when relevant.;This is the market for 'pea seed, organic, for sowing', in the Global geography.;This market contains no transport or losses, as they are irrelevant for the delivered product.;The product 'pea seed, organic, for sowing' is a seed. It is an annual crop. This seed product is used for plant propagation. The seed produced at the farm is transported to the processing centre, treated (pre-cleaning, cleaning, eventually drying, chemical dressing (for integrated production) and bag filling), stored and afterwards transported to the regional storage centre. This product is produced through organic agricultural practices which do not include fertiliser and pesticide application. This activity starts at the gate of the activities that produce 'pea seed, organic, for sowing', within the geography of Global. From cradle, i.e. including all upstream activities. This activity ends with the supply of pea seed, organic, for sowing', to the consumers of this product. Transport or losses are considered irrelevant for this product.
market for pea, organic | market activity | Agriculture & Animal Husbandry | 0111:Growing of cereals (except rice), leguminous crops and oil seeds | A - Agriculture, forestry and fishing | pea, organic | 0124: Green leguminous vegetables | The product 'pea, organic' is a pulse. It is an annual crop. |  | allocatable product | ecoQuery: https://ecoquery.ecoinvent.org/3.12/cutoff/dataset/93513/documentation This is a market activity. Each market represents the consumption mix of a product in a given geography, connecting suppliers with consumers of the same product in the same geographical area. Markets group the producers and also the imports of the product (if relevant) within the same geographical area. They also account for transport to the consumer and for the losses during that process, when relevant.;This activity starts at the gate of the activities that produce 'pea, organic', within the geography of Switzerland.;This activity ends with the supply of 'pea, organic', to the consumers of this product. Transport is included. Product losses during transportation are assumed negligible and are therefore not included. This activity starts at the gate of the activities that produce 'pea, organic', within the geography of Switzerland. From cradle, i.e. including all upstream activities. This activity ends with the supply of 'pea, organic', to the consumers of this product. Transport is included. Product losses during transportation are considered.
market for peach | market activity | Agriculture & Animal Husbandry | 0124:Growing of pome fruits and stone fruits | A - Agriculture, forestry and fishing | peach | 01345: Peaches and nectarines | The product 'peach' is a fruit. It is a perennial crop. |  | allocatable product | ecoQuery: https://ecoquery.ecoinvent.org/3.12/cutoff/dataset/15335/documentation This is a market activity. Each market represents the consumption mix of a product in a given geography, connecting suppliers with consumers of the same product in the same geographical area. Markets group the producers and also the imports of the product (if relevant) within the same geographical area. They also account for transport to the consumer and for the losses during that process, when relevant.;This is the market for 'peach', in the Global geography.;In this market, default transport model and expert judgement was used to develop product specific transport distance estimations.;The default transport distances are built on a generic model which assigns the transport distances based on the ISIC code. This approach is, especially in case of fruits and vegetables, rather coarse. So in a certain cases expert judgement is used to adjust the default distances.;;The transport distances and associated impacts presented in the markets represents the average scenario for given geography. In case of fruits and vegetables the final impact at the consumer vary a lot depending on whether the food is consumed near the producer or far. The average impact of, for example, banana is overestimated if the consumer is present in Brazil and it is heavily underestimated is the consumer is present in Europe. The markets are modelled so, that editing to model concrete scenario is possible and easy.;;Fruits and vegetables are traded all over the world on an increasing scale. ;It is assumed, that all peaches which are transported are being transported by infrastructure equipped for transport of goods in need of atmosphere control.;;The recomended conditions for transport of peach are (GDV);;;temperature: -1 to +3 °C;ventilation: 40 to 80 m3/h;humidity (relative): 90 to 95 %;approximate shelf life (in ambient air): 3 to 4 weeks;;GDV, n.d., Transport information service, Cargo loss prevention information from German marine insurers. Retrieved from: http://www.tis-gdv.de/tis_e/ware/obst/pfirsich/pfirsich.htm, accessed 25th May 2016;;The product 'peach' is a fruit. It is a perennial crop. This activity starts at the gate of the activities that produce 'peach', within the geography of Global. From cradle, i.e. including all upstream activities. This activity ends with the supply of 'peach', to the consumers of this product. Transport is included. Product losses during transportation are considered.
market for peanut | market activity | Agriculture & Animal Husbandry | 0111:Growing of cereals (except rice), leguminous crops and oil seeds | A - Agriculture, forestry and fishing | peanut | 01422: Groundnuts, in shell | The product 'peanut' is a vegetable. It is an annual crop. |  | allocatable product | ecoQuery: https://ecoquery.ecoinvent.org/3.12/cutoff/dataset/15699/documentation This is a market activity. Each market represents the consumption mix of a product in a given geography, connecting suppliers with consumers of the same product in the same geographical area. Markets group the producers and also the imports of the product (if relevant) within the same geographical area. They also account for transport to the consumer and for the losses during that process, when relevant.;This is the market for 'peanut', in the Global geography.;Transport from producers to consumers of this product in the geography covered by the market is included.;The product 'peanut' is a vegetable. It is an annual crop. This activity starts at the gate of the activities that produce 'peanut', within the geography of Global. From cradle, i.e. including all upstream activities. This activity ends with the supply of 'peanut', to the consumers of this product. Transport is included. Product losses during transportation are assumed negligible and are therefore not included.
market for peanut seed, at farm | market activity | Agriculture & Animal Husbandry | 0111:Growing of cereals (except rice), leguminous crops and oil seeds | A - Agriculture, forestry and fishing | peanut seed, at farm | 01421: Groundnuts, seed for planting | The product 'peanut seed, at farm' is a seed. It is an annual crop. |  | allocatable product | ecoQuery: https://ecoquery.ecoinvent.org/3.12/cutoff/dataset/15158/documentation This is a market activity. Each market represents the consumption mix of a product in a given geography, connecting suppliers with consumers of the same product in the same geographical area. Markets group the producers and also the imports of the product (if relevant) within the same geographical area. They also account for transport to the consumer and for the losses during that process, when relevant.;This is the market for 'peanut seed, at farm', in the Global geography.;Transport from producers to consumers of this product in the geography covered by the market is included.;The product 'peanut seed, at farm' is a seed. It is an annual crop. This activity starts at the gate of the activities that produce 'peanut seed, at farm', within the geography of Global. From cradle, i.e. including all upstream activities. This activity ends with the supply of 'peanut seed, at farm', to the consumers of this product. Transport is included. Product losses during transportation are assumed negligible and are therefore not included.
market for peanut seed, for sowing | market activity | Agriculture & Animal Husbandry | 0164:Seed processing for propagation | A - Agriculture, forestry and fishing | peanut seed, for sowing | 86112: Seed processing services | The product 'peanut seed, for sowing' is a seed. It is an annual crop. This seed product is used for plant propagation. The seed produced at the farm is transported to the processing centre, treated (pre-cleaning, cleaning, eventually drying, chemical dressing (for integrated production) and bag filling), stored and afterwards transported to the regional storage centre. |  | allocatable product | ecoQuery: https://ecoquery.ecoinvent.org/3.12/cutoff/dataset/15258/documentation This is a market activity. Each market represents the consumption mix of a product in a given geography, connecting suppliers with consumers of the same product in the same geographical area. Markets group the producers and also the imports of the product (if relevant) within the same geographical area. They also account for transport to the consumer and for the losses during that process, when relevant.;This is the market for 'peanut seed, for sowing', in the Global geography.;This market contains no transport or losses, as they are irrelevant for the delivered product.;The product 'peanut seed, for sowing' is a seed. It is an annual crop. This seed product is used for plant propagation. The seed produced at the farm is transported to the processing centre, treated (pre-cleaning, cleaning, eventually drying, chemical dressing (for integrated production) and bag filling), stored and afterwards transported to the regional storage centre. This activity starts at the gate of the activities that produce 'peanut seed, for sowing', within the geography of Global. From cradle, i.e. including all upstream activities. This activity ends with the supply of peanut seed, for sowing', to the consumers of this product. Transport or losses are considered irrelevant for this product.
market for pear | market activity | Agriculture & Animal Husbandry | 0124:Growing of pome fruits and stone fruits | A - Agriculture, forestry and fishing | pear | 01342: Pears and quinces | The product 'pear' is a fruit. It is a perennial crop. |  | allocatable product | ecoQuery: https://ecoquery.ecoinvent.org/3.12/cutoff/dataset/93994/documentation This is a market activity. Each market represents the consumption mix of a product in a given geography, connecting suppliers with consumers of the same product in the same geographical area. Markets group the producers and also the imports of the product (if relevant) within the same geographical area. They also account for transport to the consumer and for the losses during that process, when relevant.;This activity starts at the gate of the activities that produce 'pear', within the geography of Switzerland.;This activity ends with the supply of 'pear', to the consumers of this product. Transport is included. Product losses during transportation are assumed negligible and are therefore not included. This activity starts at the gate of the activities that produce 'pear', within the geography of Switzerland. From cradle, i.e. including all upstream activities. This activity ends with the supply of 'pear', to the consumers of this product. Transport is included. Product losses during transportation are considered.
market for pear, organic | market activity | Agriculture & Animal Husbandry | 0124:Growing of pome fruits and stone fruits | A - Agriculture, forestry and fishing | pear, organic | 01342: Pears and quinces | The product 'pear, organic' is a fruit. It is a perennial crop. |  | allocatable product | ecoQuery: https://ecoquery.ecoinvent.org/3.12/cutoff/dataset/93312/documentation This is a market activity. Each market represents the consumption mix of a product in a given geography, connecting suppliers with consumers of the same product in the same geographical area. Markets group the producers and also the imports of the product (if relevant) within the same geographical area. They also account for transport to the consumer and for the losses during that process, when relevant.;This activity starts at the gate of the activities that produce 'pear, organic', within the geography of Switzerland.;This activity ends with the supply of 'pear, organic', to the consumers of this product. Transport is included. Product losses during transportation are assumed negligible and are therefore not included. This activity starts at the gate of the activities that produce 'pear, organic', within the geography of Switzerland. From cradle, i.e. including all upstream activities. This activity ends with the supply of 'pear, organic', to the consumers of this product. Transport is included. Product losses during transportation are considered.
market for peat | market activity | Resource Extraction; Fuels | 0892:Extraction of peat | B - Mining and quarrying | peat | 11050: Peat | peat' is an organic substance. Its used in medicine, personal care, food industry and as a fuel. If used as a fuel, it has a combustion value of 10.00 MJ/kg and is used as a domestic and seldom industrial power source. |  | allocatable product | ecoQuery: https://ecoquery.ecoinvent.org/3.12/cutoff/dataset/23407/documentation This is a market activity. Each market represents the consumption mix of a product in a given geography, connecting suppliers with consumers of the same product in the same geographical area. Markets group the producers and also the imports of the product (if relevant) within the same geographical area. They also account for transport to the consumer and for the losses during that process, when relevant.;This is the market for 'peat', in the Global geography.;Transport from producers to consumers of this product in the geography covered by the market is included.;peat' is an organic substance. Its used in medicine, personal care, food industry and as a fuel. If used as a fuel, it has a combustion value of 10.00 MJ/kg and is used as a domestic and seldom industrial power source. This activity starts at the gate of the activities that produce 'peat', within the geography of Global. From cradle, i.e. including all upstream activities. This activity ends with the supply of 'peat', to the consumers of this product. Transport is included. Product losses during transportation are assumed negligible and are therefore not included.
market for peat moss | market activity | Resource Extraction; Minerals | 0892:Extraction of peat | B - Mining and quarrying | peat moss | 11050: Peat | peat moss' is an organic substance. Its used in medicine, personal care, food industry and as a fuel. If used as a fuel, it has a combustion value of 17.88 MJ/kg and is used as a domestic and seldom industrial power source. |  | allocatable product | ecoQuery: https://ecoquery.ecoinvent.org/3.12/cutoff/dataset/10571/documentation This is a market activity. Each market represents the consumption mix of a product in a given geography, connecting suppliers with consumers of the same product in the same geographical area. Markets group the producers and also the imports of the product (if relevant) within the same geographical area. They also account for transport to the consumer and for the losses during that process, when relevant.;This is the market for 'peat moss', in the Global geography.;Transport from producers to consumers of this product in the geography covered by the market is included.;peat moss' is an organic substance. Its used in medicine, personal care, food industry and as a fuel. If used as a fuel, it has a combustion value of 17.88 MJ/kg and is used as a domestic and seldom industrial power source. This activity starts at the gate of the activities that produce 'peat moss', within the geography of Global. From cradle, i.e. including all upstream activities. This activity ends with the supply of 'peat moss', to the consumers of this product. Transport is included. Product losses during transportation are assumed negligible and are therefore not included.
market for pendimethalin | market activity | Chemicals; Agriculture & Animal Husbandry | 2021:Manufacture of pesticides and other agrochemical products | C - Manufacturing | pendimethalin | 34663: Herbicides, anti-sprouting products and plant-growth regulators | 'pendimethalin' is an organic substance with a CAS no. : 040487-42-1. It is called '3,4-dimethyl-2,6-dinitro-N-pentan-3-ylaniline' under IUPAC naming and its molecular formula is: C13H19N3O4. It is solid under normal conditions of temperature and pressure. It is modelled as a pure substance. Modelling this substance in a solution requires the user to add the solvent of their choice in their models. There is no publicly available information about the consumption of this substance on a consumer level. On industrial sites, the substance is used for the manufacture of products in the following sectors: This substance can also be used as a pesticide. | 040487-42-1 | allocatable product | ecoQuery: https://ecoquery.ecoinvent.org/3.12/cutoff/dataset/205/documentation This is a market activity. Each market represents the consumption mix of a product in a given geography, connecting suppliers with consumers of the same product in the same geographical area. Markets group the producers and also the imports of the product (if relevant) within the same geographical area. They also account for transport to the consumer and for the losses during that process, when relevant.;This is the market for 'pendimethalin', in the Global geography.;In this market, expert judgement was used to develop product specific transport distance estimations.;'pendimethalin' is an organic substance with a CAS no. : 040487-42-1. It is called '3,4-dimethyl-2,6-dinitro-N-pentan-3-ylaniline' under IUPAC naming and its molecular formula is: C13H19N3O4. It is solid under normal conditions of temperature and pressure. The substance is modelled as a pure substance. This substance can be used as a pesticide. This activity starts at the gate of the activities that produce 'pendimethalin', within the geography of Global. From cradle, i.e. including all upstream activities. This activity ends with the supply of 'pendimethalin', to the consumers of this product. Transport is included. Product losses during transportation are assumed negligible and are therefore not included.
market for pentaerythritol | market activity | Chemicals | 2011:Manufacture of basic chemicals | C - Manufacturing | pentaerythritol | 34139: Other alcohols, phenols, phenol-alcohols, and their halogenated, sulphonated, nitrated or nitrosated derivativ[…] | 'pentaerythritol' is an organic substance with a CAS no. : 000115-77-5. It is called '2,2-bis(hydroxymethyl)propane-1,3-diol' under IUPAC naming and its molecular formula is: C5H12O4. It is solid under normal conditions of temperature and pressure and has a crystalline form. It is modelled as a pure substance. Modelling this substance in a solution requires the user to add the solvent of their choice in their models. On a consumer level, is used in the following products: polymers, adhesives and sealants, coating products, lubricants and greases, polishes and waxes and washing & cleaning products. On industrial sites, the substance is used for the manufacture of products in the following sectors: polymers, adhesives and sealants, coating products, laboratory chemicals, lubricants and greases and heat transfer fluids. | 115-77-5 | allocatable product | ecoQuery: https://ecoquery.ecoinvent.org/3.12/cutoff/dataset/4176/documentation This is a market activity. Each market represents the consumption mix of a product in a given geography, connecting suppliers with consumers of the same product in the same geographical area. Markets group the producers and also the imports of the product (if relevant) within the same geographical area. They also account for transport to the consumer and for the losses during that process, when relevant.;This is the market for 'pentaerythritol', in the Global geography.;Transport from producers to consumers of this product in the geography covered by the market is included.;'pentaerythritol' is an organic substance with a CAS no. : 000115-77-5. It is called '2,2-bis(hydroxymethyl)propane-1,3-diol' under IUPAC naming and its molecular formula is: C5H12O4. It is solid under normal conditions of temperature and pressure and has a crystalline form. The substance is modelled as a pure substance. On a consumer level, is used in the following products: polymers, adhesives and sealants, coating products, lubricants and greases, polishes and waxes and washing & cleaning products. On industrial sites, the substance is used for the manufacture of products in the following sectors: polymers, adhesives and sealants, coating products, laboratory chemicals, lubricants and greases and heat transfer fluids. This activity starts at the gate of the activities that produce 'pentaerythritol', within the geography of Global. From cradle, i.e. including all upstream activities. This activity ends with the supply of 'pentaerythritol', to the consumers of this product. Transport is included. Product losses during transportation are assumed negligible and are therefore not included.
market for pentanal | market activity | Chemicals | 2011:Manufacture of basic chemicals | C - Manufacturing | pentanal | 34: Basic chemicals | 'pentanal' is an organic substance with a CAS no. : 110-62-3 It is called 'pentanal' under IUPAC naming and its molecular formula is: C5H10O It is liquid under normal conditions of temperature and pressure The substance is modelled as a pure substance. Modelling this substance in a solution requires the user to add the solvent of their choice in their models. There are no publicly available information about the consumption of this substance on a consumer level. On industrial sites, the substance is used as solvent and for the production of plasticizers, esters, and xanthates. | 110-62-3 | allocatable product | ecoQuery: https://ecoquery.ecoinvent.org/3.12/cutoff/dataset/276594/documentation This is a market activity. Each market represents the consumption mix of a product in a given geography, connecting suppliers with consumers of the same product in the same geographical area. Markets group the producers and also the imports of the product (if relevant) within the same geographical area. They also account for transport to the consumer and for the losses during that process, when relevant.;This dataset represents the supply of 1 kg of pentanal from activities that produce it within the geography of this dataset.;In this market, expert judgement was used to develop product-specific transport distance estimations based on the default transport distances for markets, provided in the 'Default Transport Assumptions' file available on the ecoinvent website (https://www.ecoinvent.org/support/documents-and-files/documents-and-files.html). See exchange comments for additional details. This activity starts at the gate of the activities that produce pentanal within the geography of this dataset, with the product ready for transportation. From cradle, i.e. including all upstream activities. This activity ends with the supply of 1 kg of pentanal to the consumers of this product. Transport is included. Product losses during transportation are assumed negligible and are therefore not included.
market for pentane | market activity | Chemicals; Fuels | 1920:Manufacture of refined petroleum products | C - Manufacturing | pentane | 34110: Hydrocarbons and their halogenated, sulphonated, nitrated or nitrosated derivatives | pentane is an organic substance with a CAS no. : 109-66-0. It is called 'pentane' under IUPAC naming and its molecular formula is: C5H12. It is liquid under normal conditions of temperature and pressure with a faint odour. It is modelled as a pure substance. Modelling this substance in a solution requires the user to add the solvent of their choice in their models. On a consumer level, is used in the following products: coating products, fillers, putties, plasters, modelling clay, lubricants and greases, anti-freeze products, finger paints, adhesives and sealants, washing & cleaning products, air care products and polishes and waxes. On industrial sites, the substance is used for the manufacture of products in the following sectors: pH regulators and water treatment products, laboratory chemicals, adhesives and sealants, coating products, fillers, putties, plasters, modelling clay and paper chemicals, dyes, rubbers and plastics. If used as a fuel, it has a calorific value of 45.37 MJ/kg and is a fossil fuel, sourced from the distillation of oil. | 109-66-0 | allocatable product | ecoQuery: https://ecoquery.ecoinvent.org/3.12/cutoff/dataset/1805/documentation This is a market activity. Each market represents the consumption mix of a product in a given geography, connecting suppliers with consumers of the same product in the same geographical area. Markets group the producers and also the imports of the product (if relevant) within the same geographical area. They also account for transport to the consumer and for the losses during that process, when relevant.;This is the market for 'pentane', in the Global geography.;Transport from producers to consumers of this product in the geography covered by the market is included.;pentane' is an organic substance with a CAS no. : 109-66-0. It is called 'pentane' under IUPAC naming and its molecular formula is: C5H12. It is liquid under normal conditions of temperature and pressure with a faint odour. It is modelled as a pure substance. On a consumer level, is used in the following products: coating products, fillers, putties, plasters, modelling clay, lubricants and greases, anti-freeze products, finger paints, adhesives and sealants, washing & cleaning products, air care products and polishes and waxes. On industrial sites, the substance is used for the manufacture of products in the following sectors: pH regulators and water treatment products, laboratory chemicals, adhesives and sealants, coating products, fillers, putties, plasters, modelling clay and paper chemicals, dyes, rubbers and plastics. If used as a fuel, it has a calorific value of 45.37 MJ/kg and is a fossil fuel, sourced from the distillation of oil. This activity starts at the gate of the activities that produce 'pentane', within the geography of Global. From cradle, i.e. including all upstream activities. This activity ends with the supply of 'pentane', to the consumers of this product. Transport is included. Product losses during transportation are assumed negligible and are therefore not included.
market for peracetic acid | market activity | Chemicals | 2011:Manufacture of basic chemicals | C - Manufacturing | peracetic acid | 34140: Carboxylic acids and their anhydrides, halides, peroxides and peroxyacids and their halogenated, sulphonated, […] | peracetic acid' is an organic substance with a CAS no. : 000079-21-0. It is called 'ethaneperoxoic acid' under IUPAC naming and its molecular formula is: C2H4O3. It is liquid under normal conditions of temperature and pressure as a colorless liquid. This dataset represents a pure substance (100% active substance). Industrially, this product is mostly used in 98% solution state. Modelling this substance in a solution requires the user to add the water and/or solvent in their models. On a consumer level, is used in the following products: washing & cleaning products. On industrial sites, the substance is used for the manufacture of products in the following sectors: textile, leather or fur, chemicals, pulp, paper and paper products and food products. | 000079-21-0 | allocatable product | ecoQuery: https://ecoquery.ecoinvent.org/3.12/cutoff/dataset/92599/documentation This is a market activity. Each market represents the consumption mix of a product in a given geography, connecting suppliers with consumers of the same product in the same geographical area. Markets group the producers and also the imports of the product (if relevant) within the same geographical area. They also account for transport to the consumer and for the losses during that process, when relevant.;This dataset represents the supply of 1 kg of peractic acid from activities that produce it within the geography RER.;The transport amounts are based on eurostat transport statistics for 2016 (http://ec.europa.eu/eurostat/data/database, extracted on the 2018-06-01). See exchange comments for additional details. This activity starts at the gate of the activities that produce peracetic acid within the geography RER, with the product ready for transportation. From cradle, i.e. including all upstream activities. This activity ends with the supply of 1 kg of peracetic acid to the consumers of this product. Transport is included. Product losses during transportation are assumed negligible and are therefore not included.
market for perfluoropentane | market activity | Chemicals | 2011:Manufacture of basic chemicals | C - Manufacturing | perfluoropentane | 34110: Hydrocarbons and their halogenated, sulphonated, nitrated or nitrosated derivatives | 'perfluoropentane' is an organic substance with a CAS no. : 000678-26-2. It is called '1,1,1,2,2,3,3,4,4,5,5,5-dodecafluoropentane' under IUPAC naming and its molecular formula is: C5F12. It is liquid under normal conditions of temperature and pressure. It is modelled as a pure substance. Modelling this substance in a solution requires the user to add the solvent of their choice in their models. On a consumer level, is used in the following products: propellant and contrast agents. There is no publicly available information about the consumption of this substance on industrial sites. | 678-26-2 | allocatable product | ecoQuery: https://ecoquery.ecoinvent.org/3.12/cutoff/dataset/1674/documentation This is a market activity. Each market represents the consumption mix of a product in a given geography, connecting suppliers with consumers of the same product in the same geographical area. Markets group the producers and also the imports of the product (if relevant) within the same geographical area. They also account for transport to the consumer and for the losses during that process, when relevant.;This is the market for 'perfluoropentane', in the Global geography.;Transport from producers to consumers of this product in the geography covered by the market is included.;'perfluoropentane' is an organic substance with a CAS no. : 000678-26-2. It is called '1,1,1,2,2,3,3,4,4,5,5,5-dodecafluoropentane' under IUPAC naming and its molecular formula is: C5F12. It is liquid under normal conditions of temperature and pressure. The substance is modelled as a pure substance. On a consumer level, is used in the following products: propellant and contrast agents. There is no publicly available information about the consumption of this substance on industrial sites. This activity starts at the gate of the activities that produce 'perfluoropentane', within the geography of Global. From cradle, i.e. including all upstream activities. This activity ends with the supply of 'perfluoropentane', to the consumers of this product. Transport is included. Product losses during transportation are assumed negligible and are therefore not included.
market for perlite | market activity | Resource Extraction; Minerals; Cement & Concrete | 0810:Quarrying of stone, sand and clay | B - Mining and quarrying | perlite | 16390: Other minerals n.e.c. | The product "perlite" represents a natural glass that is usually black or gray, but sometimes brownish red. It has curved shrinkage cracks, and therefore breaks up into spheroidal granules. It is usually produced by rapid cooling of rhyolitic melts (rhyolite being the volcanic equivalent of granite). Being a glass, perlite contains few crystals and has a low water content. Naturally-occurring glasses containing 3 - 8 % water are known as pitchstone. Perlite is usually used in its expanded form. | 130885-09-5 | allocatable product | ecoQuery: https://ecoquery.ecoinvent.org/3.12/cutoff/dataset/3797/documentation This is a market activity. Each market represents the consumption mix of a product in a given geography, connecting suppliers with consumers of the same product in the same geographical area. Markets group the producers and also the imports of the product (if relevant) within the same geographical area. They also account for transport to the consumer and for the losses during that process, when relevant.;This is the market for 'perlite', in the Global geography.;Transport from producers to consumers of this product in the geography covered by the market is included.;The product "perlite" represents a natural glass that is usually black or gray, but sometimes brownish red. It has curved shrinkage cracks, and therefore breaks up into spheroidal granules. It is usually produced by rapid cooling of rhyolitic melts (rhyolite being the volcanic equivalent of granite). Being a glass, perlite contains few crystals and has a low water content. Naturally-occurring glasses containing 3 – 8 % water are known as pitchstone. Perlite is usually used in its expanded form. This activity starts at the gate of the activities that produce 'perlite', within the geography of Global. From cradle, i.e. including all upstream activities. This activity ends with the supply of 'perlite', to the consumers of this product. Transport is included. Product losses during transportation are assumed negligible and are therefore not included.
market for permanent magnet, for electric motor | market activity | Infrastructure & Machinery | 2599:Manufacture of other fabricated metal products n.e.c. | C - Manufacturing | permanent magnet, for electric motor | 46131: Parts of electric motors, generators and the like | This product represents 1 kg of a permanent magnet used in a permanent magnet electric motor of an electric vehicle. Permanent magnet motors are more efficient than traditional induction motors and used in many electric vehicles. |  | allocatable product | ecoQuery: https://ecoquery.ecoinvent.org/3.12/cutoff/dataset/1431/documentation This is a market activity. Each market represents the consumption mix of a product in a given geography, connecting suppliers with consumers of the same product in the same geographical area. Markets group the producers and also the imports of the product (if relevant) within the same geographical area. They also account for transport to the consumer and for the losses during that process, when relevant.;This is the market for 'permanent magnet, for electric motor', in the Global geography.;Transport from producers to consumers of this product in the geography covered by the market is included. This activity starts at the gate of the activities that produce 'permanent magnet, for electric motor', within the geography of Global. From cradle, i.e. including all upstream activities. This activity ends with the supply of 'permanent magnet, for electric motor', to the consumers of this product. Transport is included. Product losses during transportation are assumed negligible and are therefore not included.
market for pesticide, unspecified | market activity | Chemicals; Agriculture & Animal Husbandry | 2021:Manufacture of pesticides and other agrochemical products | C - Manufacturing | pesticide, unspecified | 3466: Insecticides, fungicides, herbicides and disinfectants | pesticide, unspecified' represents a generic pesticide. The dataset was modelled from the arithmetic mean of all inputs and outputs of the production of several representing substances. The reference product is modelled to represent a pure substance. Modelling this substance in a solution requires the user to add the solvent of their choice in their models. |  | allocatable product | ecoQuery: https://ecoquery.ecoinvent.org/3.12/cutoff/dataset/5540/documentation This is a market activity. Each market represents the consumption mix of a product in a given geography, connecting suppliers with consumers of the same product in the same geographical area. Markets group the producers and also the imports of the product (if relevant) within the same geographical area. They also account for transport to the consumer and for the losses during that process, when relevant.;This is the market for 'pesticide, unspecified', in the the Global geography. This is a generic market; the suppliers of this market make available this generic product by redirecting a part of the production of several more specific products.;In this market, expert judgement was used to develop product specific transport distance estimations.;pesticide, unspecified' represents organic substances which are applied as pesticides. They are mostly liquid under normal conditions of temperature and pressure. The dataset was modelled from the arithmetic mean of all inputs and outputs of the production of several representing substances. The reference product is modelled to represent a pure substance. This activity starts at the gate of the activities that produce 'pesticide, unspecified', within the geography of Global. From cradle, i.e. including all upstream activities. This activity ends with the supply of 'pesticide, unspecified', to the consumers of this product. Transport is included. Product losses during transportation are assumed negligible and are therefore not included.
market for petrol, 15% ETBE additive by volume, with ethanol from biomass | market activity | Fuels | 1920:Manufacture of refined petroleum products | C - Manufacturing | petrol, 15% ETBE additive by volume, with ethanol from biomass | 33311: Motor gasoline | 'petrol, 15% ETBE additive by volume, with ethanol from biomass' is a fossil fuel with a calorific value of 41.51 MJ/kg. It is used as a liquid fuel and is sourced from petroleum refineries. Its main applications are in the following sectors: automotive, railroad, aviation, agricultural and military vehicle fuel. This exchange reprents a mix of 85 volume-% petroleum and 15 volume-% ethyl tert butyl ether (ETBE). ETBE is sourced from bioethanol. | 000637-92-3 | allocatable product | ecoQuery: https://ecoquery.ecoinvent.org/3.12/cutoff/dataset/8935/documentation This is a market activity. Each market represents the consumption mix of a product in a given geography, connecting suppliers with consumers of the same product in the same geographical area. Markets group the producers and also the imports of the product (if relevant) within the same geographical area. They also account for transport to the consumer and for the losses during that process, when relevant.;This is the market for 'petrol, 15% ETBE additive by volume, with ethanol from biomass', in the Global geography.;Transport from producers to consumers of this product in the geography covered by the market is included.;'petrol, 15% ETBE additive by volume, with ethanol from biomass' is a fossil fuel with a calorific value of 41.51 MJ/kg. It is used as a liquid fuel and is sourced from petroleum refineries. Its main applications are in the following sectors: automotive, railroad, aviation, agricultural and military vehicle fuel. This exchange reprents a mix of 85 volume-% petroleum and 15 volume-% ethyl tert butyl ether (ETBE). ETBE is sourced from bioethanol. This activity starts at the gate of the activities that produce 'petrol, 15% ETBE additive by volume, with ethanol from biomass', within the geography of Global. From cradle, i.e. including all upstream activities. This activity ends with the supply of 'petrol, 15% ETBE additive by volume, with ethanol from biomass', to the consumers of this product. Transport is included. Product losses during transportation are assumed negligible and are therefore not included.
market for petrol, 4% ETBE additive by volume, with ethanol from biomass | market activity | Fuels | 1920:Manufacture of refined petroleum products | C - Manufacturing | petrol, 4% ETBE additive by volume, with ethanol from biomass | 33311: Motor gasoline | 'petrol, 4% ETBE additive by volume, with ethanol from biomass' is a fossil fuel with a calorific value of 42.24 MJ/kg. It is used as a liquid fuel and is sourced from petroleum refineries. Its main applications are in the following sectors: automotive, railroad, aviation, agricultural and military vehicle fuel. This exchange reprents a mix of 96 volume-% petroleum and 4 volume-% ethyl tert butyl ether (ETBE). ETBE is sourced from bioethanol. | 000637-92-3 | allocatable product | ecoQuery: https://ecoquery.ecoinvent.org/3.12/cutoff/dataset/6517/documentation This is a market activity. Each market represents the consumption mix of a product in a given geography, connecting suppliers with consumers of the same product in the same geographical area. Markets group the producers and also the imports of the product (if relevant) within the same geographical area. They also account for transport to the consumer and for the losses during that process, when relevant.;This is the market for 'petrol, 4% ETBE additive by volume, with ethanol from biomass', in the Global geography.;Transport from producers to consumers of this product in the geography covered by the market is included.;'petrol, 4% ETBE additive by volume, with ethanol from biomass' is a fossil fuel with a calorific value of 42.24 MJ/kg. It is used as a liquid fuel and is sourced from petroleum refineries. Its main applications are in the following sectors: automotive, railroad, aviation, agricultural and military vehicle fuel. This exchange reprents a mix of 96 volume-% petroleum and 4 volume-% ethyl tert butyl ether (ETBE). ETBE is sourced from bioethanol. This activity starts at the gate of the activities that produce 'petrol, 4% ETBE additive by volume, with ethanol from biomass', within the geography of Global. From cradle, i.e. including all upstream activities. This activity ends with the supply of 'petrol, 4% ETBE additive by volume, with ethanol from biomass', to the consumers of this product. Transport is included. Product losses during transportation are assumed negligible and are therefore not included.
market for petrol, 5% ethanol by volume from biomass | market activity | Fuels | 1920:Manufacture of refined petroleum products | C - Manufacturing | petrol, 5% ethanol by volume from biomass | 33311: Motor gasoline | 'petrol, 5% ethanol by volume from biomass' is a fossil fuel with a calorific value of 41.7 MJ/kg. It is used as a liquid fuel and is sourced from petroleum refineries. Its main applications are in the following sectors: automotive, railroad, aviation, agricultural and military vehicle fuel. This exchange reprensents 95 volume-% low-sulphur petroleum blended with 5 volume-% anhydrous ethanol from biomass). |  | allocatable product | ecoQuery: https://ecoquery.ecoinvent.org/3.12/cutoff/dataset/124/documentation This is a market activity. Each market represents the consumption mix of a product in a given geography, connecting suppliers with consumers of the same product in the same geographical area. Markets group the producers and also the imports of the product (if relevant) within the same geographical area. They also account for transport to the consumer and for the losses during that process, when relevant.;This is the market for 'petrol, 5% ethanol by volume from biomass', in the Global geography.;Transport from producers to consumers of this product in the geography covered by the market is included.;'petrol, 5% ethanol by volume from biomass' is a fossil fuel with a calorific value of 41.7 MJ/kg. It is used as a liquid fuel and is sourced from petroleum refineries. Its main applications are in the following sectors: automotive, railroad, aviation, agricultural and military vehicle fuel. This exchange reprensents 95 volume-% low-sulphur petroleum blended with 5 volume-% anhydrous ethanol from biomass). This activity starts at the gate of the activities that produce 'petrol, 5% ethanol by volume from biomass', within the geography of Global. From cradle, i.e. including all upstream activities. This activity ends with the supply of 'petrol, 5% ethanol by volume from biomass', to the consumers of this product. Transport is included. Product losses during transportation are assumed negligible and are therefore not included.
market for petrol, 85% ethanol by volume from biomass | market activity | Fuels | 1920:Manufacture of refined petroleum products | C - Manufacturing | petrol, 85% ethanol by volume from biomass | 333: Petroleum oils and oils obtained from bituminous materials, other than crude; preparations n.e.c. containing by […] | 'petrol, 85% ethanol by volume from biomass' is a fossil fuel with a calorific value of 29.1 MJ/kg. It is used as a liquid fuel and is sourced from petroleum refineries. Its main applications are in the following sectors: automotive, railroad, aviation, agricultural and military vehicle fuel. This exchange reprensents 85 volume-% low-sulphur petroleum blended with 15 volume-% anhydrous ethanol from biomass). |  | allocatable product | ecoQuery: https://ecoquery.ecoinvent.org/3.12/cutoff/dataset/276557/documentation This is a market activity. Each market represents the consumption mix of a product in a given geography, connecting suppliers with consumers of the same product in the same geographical area. Markets group the producers and also the imports of the product (if relevant) within the same geographical area. They also account for transport to the consumer and for the losses during that process, when relevant.;This is the market for 'petrol, 85% ethanol by volume from biomass', in the Global geography.;Transport from producers to consumers of this product in the geography covered by the market is included.;'petrol, 85% ethanol by volume from biomass' is a fossil fuel with a calorific value of 29.1 MJ/kg. It is used as a liquid fuel and is sourced from petroleum refineries. Its main applications are in the following sectors: automotive, railroad, aviation, agricultural and military vehicle fuel. This exchange reprensents 85 volume-% low-sulphur petroleum blended with 15 volume-% anhydrous ethanol from biomass). This activity starts at the gate of the activities that produce 'petrol, 85% ethanol by volume from biomass', within the geography of Global. From cradle, i.e. including all upstream activities. This activity ends with the supply of 'petrol, 85% ethanol by volume from biomass', to the consumers of this product. Transport is included. Product losses during transportation are assumed negligible and are therefore not included.
market for petrol, low-sulfur | market activity | Fuels | 1920:Manufacture of refined petroleum products | C - Manufacturing | petrol, low-sulfur | 33311: Motor gasoline | 'petrol, low-sulfur' is a fossil fuel with a calorific value of 42.5 MJ/kg. It is used as a liquid fuel and is sourced from petroleum refineries. An additional energy use of 6% has been estimated to convert petroleum, unleaded to low-sulfur. Its main applications are in the following sectors: domestic and industrial power source, automative fuel. | 086290-81-5 | allocatable product | ecoQuery: https://ecoquery.ecoinvent.org/3.12/cutoff/dataset/4266/documentation This is a market activity. Each market represents the consumption mix of a product in a given geography, connecting suppliers with consumers of the same product in the same geographical area. Markets group the producers and also the imports of the product (if relevant) within the same geographical area. They also account for transport to the consumer and for the losses during that process, when relevant.;This is the market for 'petrol, low-sulfur', in the geography of Switzerland.;Inventory for the distribution of petroleum product to the final consumer (household, car, power plant, etc.) including all necessary transports.;'petrol, low-sulfur' is a fossil fuel with a calorific value of 42.5 MJ/kg. It is used as a liquid fuel and is sourced from petroleum refineries. An additional energy use of 6% has been estimated to convert petroleum, unleaded to low-sulfur. Its main applications are in the following sectors: domestic and industrial power source, automative fuel. This activity starts at the gate of the activities that produce 'petrol, low-sulfur', within the geography of Switzerland. From cradle, i.e. including all upstream activities. This activity ends with the supply of 'light fuel oil', to the consumers of this product. Transport for distribution in the country is included, whereas transport for imports are modelled separately. Operation of storage tanks and infrastructure for distribution. Emissions from evaporation and treatment of effluents. Blend-in of biofuels is not considered.
market for petrol, two-stroke blend | market activity | Fuels | 1920:Manufacture of refined petroleum products | C - Manufacturing | petrol, two-stroke blend | 33311: Motor gasoline | petrol, two-stroke blend' is a fossil fuel with a calorific value of 43.2 MJ/kg. It is used as a liquid fuel and is sourced from petroleum refineries. Its main applications are in the following sectors: outdoor power tools including leaf blowers, chainsaws and string trimmers. Lubricant and petrol are mixed in a 1:50 ratio. | 086290-81-5 | allocatable product | ecoQuery: https://ecoquery.ecoinvent.org/3.12/cutoff/dataset/6453/documentation This is a market activity. Each market represents the consumption mix of a product in a given geography, connecting suppliers with consumers of the same product in the same geographical area. Markets group the producers and also the imports of the product (if relevant) within the same geographical area. They also account for transport to the consumer and for the losses during that process, when relevant.;This is the market for 'petrol, two-stroke blend', in the Global geography.;This dataset represents the market for petrol blended with lubricating oil for the application in two-stroke engines. This market does not cover product transport, because transport requirements are covered in the market datasets of the inputs, petrol and lubricating oil.;petrol, two-stroke blend' is a fossil fuel with a calorific value of 43.2 MJ/kg. It is used as a liquid fuel and is sourced from petroleum refineries. Its main applications are in the following sectors: outdoor power tools including leaf blowers, chainsaws and string trimmers. Lubricant and petrol are mixed in a 1:50 ratio. The activity begins with the ready petrol blend. From cradle, i.e. including all upstream activities. The activity ends at the point of consumption of the petrol blend.
market for petrol, unleaded | market activity | Fuels | 1920:Manufacture of refined petroleum products | C - Manufacturing | petrol, unleaded | 33311: Motor gasoline | 'petrol, unleaded' is a fossil fuel with a calorific value of 43.2 MJ/kg. It is used as a liquid fuel and is sourced from petroleum refineries. Its main applications are in the following sectors: domestic and industrial power source, automative fuel. | 086290-81-5 | allocatable product | ecoQuery: https://ecoquery.ecoinvent.org/3.12/cutoff/dataset/2109/documentation This is a market activity. Each market represents the consumption mix of a product in a given geography, connecting suppliers with consumers of the same product in the same geographical area. Markets group the producers and also the imports of the product (if relevant) within the same geographical area. They also account for transport to the consumer and for the losses during that process, when relevant.;This is the market for 'petrol, unleaded', in the Global geography.;Inventory for the distribution of petroleum product to the final consumer (household, car, power plant, etc.) including all necessary transports.;[This dataset was already contained in the ecoinvent database version 2. It was not individually updated during the transfer to ecoinvent version 3. Life Cycle Impact Assessment results may still have changed, as they are affected by changes in the supply chain, i.e. in other datasets. This dataset was generated following the ecoinvent quality guidelines for version 2. It may have been subject to central changes described in the ecoinvent version 3 change report (http://www.ecoinvent.org/database/ecoinvent-version-3/reports-of-changes/), and the results of the central updates were reviewed extensively. The changes added e.g. consistent water flows and other information throughout the database. The documentation of this dataset can be found in the ecoinvent reports of version 2, which are still available via the ecoinvent website. The change report linked above covers all central changes that were made during the conversion process.];'petrol, unleaded' is a fossil fuel with a calorific value of 43.2 MJ/kg. It is used as a liquid fuel and is sourced from petroleum refineries. Its main applications are in the following sectors: domestic and industrial power source, automative fuel. This activity starts at the gate of the activities that produce 'petrol, unleaded', within the geography of Global. From cradle, i.e. including all upstream activities. This activity ends with the supply of 'petrol, unleaded', to the consumers of this product. Transport is included. Product losses during transportation are assumed negligible and are therefore not included.
market for petrol, unleaded, burned in machinery | market activity | Infrastructure & Machinery; Fuels | 0161:Support activities for crop production | A - Agriculture, forestry and fishing | petrol, unleaded, burned in machinery | 86119: Other support services to crop production | 'petrol, unleaded, burned in machinery' describes the use of a fossil fuel. It is used as a liquid fuel and is sourced from petroleum refineries. This exchange provides the service of burning 1 MJ of petrol in an agricultural motor machinery. The services also includes (air) emissions and the production and provision of fuel. 1 MJ equals 0.0221 kg kg of petrol. |  | allocatable product | ecoQuery: https://ecoquery.ecoinvent.org/3.12/cutoff/dataset/14877/documentation This is a market activity. Each market represents the consumption mix of a product in a given geography, connecting suppliers with consumers of the same product in the same geographical area. Markets group the producers and also the imports of the product (if relevant) within the same geographical area. They also account for transport to the consumer and for the losses during that process, when relevant.;This is the market for 'petrol, unleaded, burned in machinery', in the Global geography.;This market contains no transport or losses, as they are irrelevant for the delivered product.;'petrol, unleaded, burned in machinery' describes the use of a fossil fuel. It is used as a liquid fuel and is sourced from petroleum refineries. This exchange provides the service of burning 1 MJ of petrol in an agricultural motor machinery. The services also includes (air) emissions and the production and provision of fuel. 1 MJ equals 0.0221 kg kg of petrol. This activity starts at the gate of the activities that produce 'petrol, unleaded, burned in machinery', within the geography of Global. From cradle, i.e. including all upstream activities. This activity ends with the supply of petrol, unleaded, burned in machinery', to the consumers of this product. Transport or losses are considered irrelevant for this product.
market for petroleum | market activity | Fuels | 06:Extraction of crude petroleum and natural gas | B - Mining and quarrying | petroleum | 12010: Petroleum oils and oils obtained from bituminous minerals, crude | Crude 'petroleum' oil is a fossil fuel with a net calorific value of 43.4 MJ/kg. The density of petroleum set to 858.1 kg/m3. Its main application is as the feedstock for petroleum refineries, for the production of various fuels and petrochemicals. | 008002-05-9 | allocatable product | ecoQuery: https://ecoquery.ecoinvent.org/3.12/cutoff/dataset/29718/documentation This is a market activity. Each market represents the consumption mix of a product in a given geography, connecting suppliers with consumers of the same product in the same geographical area. Markets group the producers and the imports of the product (if relevant) within the same geographical area. They also account for transport (distribution) to the consumer and for the losses during that process, when relevant.;This is the market for crude ‘petroleum' oil [kg], in the geography of Colombia. The consumption mix is calculated based on international trade statistics for 2023. The modelling approach for transport from extraction site to the port of destination (assumed to be in Tumaco), via pipelines or tanker freight ships, is described in Meili et al. (2024, section 3.4). Further transport from seaport to refinery is described in section 3.6. Crude 'petroleum' oil is a fossil fuel with a net calorific value of 43.4 MJ/kg. The density of petroleum is set to 858.1 kg/m3. Its main application is as the feedstock for petroleum refineries, for the production of various fuels and petrochemicals.;Reference(s):;C. Meili, N. Jungbluth, M. Bussa (2024) Life cycle inventories of long-distance transport of crude oil. ESU-services Ltd. Schaffhausen, Switzerland. Available from: http://esu-services.ch/data/public-lci-reports/;Based on update from ESU for 3.11, valid for 2023. This activity starts at the gate of the activities that supply crude petroleum oil. From cradle, i.e. including all upstream activities. This activity includes on transport requirement for crude oil imports imports, and the losses and emissions occurring during the distribution up until the gate of the petroleum refinery.
market for petroleum coke | market activity | Fuels | 1920:Manufacture of refined petroleum products | C - Manufacturing | petroleum coke | 33500: Petroleum jelly; paraffin wax, micro- crystalline petroleum wax, slack wax, ozokerite, lignite wax, peat wax, […] | petroleum coke' is a fossil fuel with a calorific value of 35 MJ/kg. It is used as a solid fuel and is sourced from petroleum refineries. Its main applications are in the following sectors: industrial power source. | 064741-79-3 | allocatable product | ecoQuery: https://ecoquery.ecoinvent.org/3.12/cutoff/dataset/5883/documentation This is a market activity. Each market represents the consumption mix of a product in a given geography, connecting suppliers with consumers of the same product in the same geographical area. Markets group the producers and also the imports of the product (if relevant) within the same geographical area. They also account for transport to the consumer and for the losses during that process, when relevant.;This is the market for 'petroleum coke', in the Global geography. This is a constrained market for consequential system model, for attributional system models, this is a regular market. In the case of consequential system model, details about the marginal consumer can be found in the comment of the conditional exchange (by-product).;Transport from producers to consumers of this product in the geography covered by the market is included.;petroleum coke' is a fossil fuel with a calorific value of 35 MJ/kg. It is used as a solid fuel and is sourced from petroleum refineries. Its main applications are in the following sectors: industrial power source. This activity starts at the gate of the activities that produce 'petroleum coke', within the geography of Global. From cradle, i.e. including all upstream activities. This activity ends with the supply of 'petroleum coke', to the consumers of this product. Transport is included. Product losses during transportation are assumed negligible and are therefore not included.
market for petroleum combustion, in drilling tests | market activity | Resource Extraction; Fuels | 0610:Extraction of crude petroleum | B - Mining and quarrying | petroleum combustion, in drilling tests | 862: Support and operation services to mining | This is delivering the service of 'petroleum combustion, in drilling tests'. It describes the use of petroleum as fossil fuel and includes the emission profile of combusting it. |  | allocatable product | ecoQuery: https://ecoquery.ecoinvent.org/3.12/cutoff/dataset/34/documentation This is a market activity. Each market represents the consumption mix of a product in a given geography, connecting suppliers with consumers of the same product in the same geographical area. Markets group the producers and also the imports of the product (if relevant) within the same geographical area. They also account for transport to the consumer and for the losses during that process, when relevant.;This is the market for 'petroleum combustion, in drilling tests', in the Global geography.;No transport required. This activity starts at the gate of the activities that produce 'petroleum combustion, in drilling tests', within the geography of Global. From cradle, i.e. including all upstream activities. This activity ends with the supply of petroleum combustion, in drilling tests', to the consumers of this product. Transport or losses are considered irrelevant for this product.
market for petroleum refinery | market activity | Infrastructure & Machinery; Fuels | 4290:Construction of other civil engineering projects | F - Construction | petroleum refinery | 53290: Other civil engineering works | This is an immobile infrastructure, representing the construction of a petroleum refinery. The infrastructure represents a refinery with an annual output of 1 mio. tons crude oil and a lifetime of 30 years. The process includes land use, building materials, their decommission, infrastructure and energy consumption during construction. |  | allocatable product | ecoQuery: https://ecoquery.ecoinvent.org/3.12/cutoff/dataset/4173/documentation This is a market activity. In the case of services or immobile infrastructures, markets are connecting suppliers and consumers at a global level. For specific connections at regional level, direct links between the local producing activities and the local consumers are preferred. Transport or losses are logically not relevant for this type of products.;This is the market for 'petroleum refinery', in the Global geography.;This market contains no transport or losses, as they are irrelevant for the delivered product.;This is an immobile infrastructure, representing the construction of a petroleum refinery. The infrastructure represents a refinery with an annual output of 1 mio. tons crude oil and a lifetime of 30 years. The process includes land use, building materials, their decommission, infrastructure and energy consumption during construction. This activity starts with the built infrastructure ready to use. From cradle, i.e. including all upstream activities. This activity ends with the infrastructure made accessible to the users. Transport or losses are considered irrelevant for this product.
market for petroleum slack wax | market activity | Fuels | 1920:Manufacture of refined petroleum products | C - Manufacturing | petroleum slack wax | 33500: Petroleum jelly; paraffin wax, micro- crystalline petroleum wax, slack wax, ozokerite, lignite wax, peat wax, […] | Slack wax (petroleum) consists of a mixture of oil and wax, and is commonly used as a precursor for scale wax and paraffin wax. |  | allocatable product | ecoQuery: https://ecoquery.ecoinvent.org/3.12/cutoff/dataset/20860/documentation This is a market activity. Each market represents the consumption mix of a product in a given geography, connecting suppliers with consumers of the same product in the same geographical area. Markets group the producers and also the imports of the product (if relevant) within the same geographical area. They also account for transport to the consumer and for the losses during that process, when relevant.;This is the market for 'petroleum slack wax', in the Global geography.;Transport from producers to consumers of this product in the geography covered by the market is included. This activity starts at the gate of the activities that produce 'petroleum slack wax', within the geography of Global. From cradle, i.e. including all upstream activities. This activity ends with the supply of 'petroleum slack wax', to the consumers of this product. Transport is included. Product losses during transportation are assumed negligible and are therefore not included.
market for phacelia silage | market activity | Agriculture & Animal Husbandry | 0161:Support activities for crop production | A - Agriculture, forestry and fishing | phacelia silage | 01919: Forage products, n.e.c. | The product 'phacelia silage' represents preserved pasture used for animal feed. Phacelia is an annual crop. The phacelia is cut, collected into bales and then fermented. |  | allocatable product | ecoQuery: https://ecoquery.ecoinvent.org/3.12/cutoff/dataset/1958/documentation This is a market activity. Each market represents the consumption mix of a product in a given geography, connecting suppliers with consumers of the same product in the same geographical area. Markets group the producers and also the imports of the product (if relevant) within the same geographical area. They also account for transport to the consumer and for the losses during that process, when relevant.;This is the market for 'phacelia silage', in the Global geography.;This market contains no transport or losses, as they are irrelevant for the delivered product.;The product 'phacelia silage' represents preserved pasture used for animal feed. Phacelia is an annual crop. The phacelia is cut, collected into bales and then fermented. This activity starts at the gate of the activities that produce 'phacelia silage', within the geography of Global. From cradle, i.e. including all upstream activities. This activity ends with the supply of phacelia silage', to the consumers of this product. Transport or losses are considered irrelevant for this product.
market for phenol | market activity | Chemicals | 2011:Manufacture of basic chemicals | C - Manufacturing | phenol | 34139: Other alcohols, phenols, phenol-alcohols, and their halogenated, sulphonated, nitrated or nitrosated derivativ[…] | phenol' is an organic substance with a CAS no. : 000108-95-2. It is called 'phenol' under IUPAC naming and its molecular formula is: C6H6O. It is solid under normal conditions of temperature and pressure, has a crystalline form and has an odour characteristic of aromatic compounds. It is modelled as a pure substance. Modelling this substance in a solution requires the user to add the solvent of their choice in their models. There is no publicly available information about the consumption of this substance on a consumer level. On industrial sites, the substance is used for the manufacture of products in the following sectors: coating products, fillers, putties, plasters, modelling clay, inks and toners and polymers. | 108-95-2 | allocatable product | ecoQuery: https://ecoquery.ecoinvent.org/3.12/cutoff/dataset/21760/documentation This is a market activity. Each market represents the consumption mix of a product in a given geography, connecting suppliers with consumers of the same product in the same geographical area. Markets group the producers and also the imports of the product (if relevant) within the same geographical area. They also account for transport to the consumer and for the losses during that process, when relevant.;This dataset represents the supply of 1 kg of phenol from activities that produce it within the geography RER.;A regional market for Europe [RER] is assumed justified, due to the low share (in the range of 6.8%-10.2% of total trade quantities between 2010-2016) of import quantities to EU28 from outside (excluding Norway and Switzerland) the Union. Source: Eurostat database, EU trade since 1988 by HS6 (DS-016893), HS6-code: 290711 - PHENOL 'HYDROXYBENZENE' AND ITS SALTS, Assessed on: 2018-01-31.;The transport amounts are based on eurostat transport statistics for 2016 (http://ec.europa.eu/eurostat/data/database, extracted on the 2018-06-01). See exchange comments for additional details. This activity starts at the gate of the activities that produce phenol within the geography RER, with the product ready for transportation. From cradle, i.e. including all upstream activities. This activity ends with the supply of 1 kg of phenol to the consumers of this product. Transport is included. Product losses during transportation are assumed negligible and are therefore not included.
market for phenolic resin | market activity | Chemicals | 2013:Manufacture of plastics and synthetic rubber in primary forms | C - Manufacturing | phenolic resin | 34790: Other plastics in primary forms; ion exchangers | 'phenolic resin', is a plastic product of fossil origin, it is not biodegradable and it is a thermoset material. This product consists of 100% virgin material with no content of recycled material. The product is used in the following applications and sectors: in the building industry as thermal insulation for flat roofs and as the core of structural sandwich elements for walls and roofing, preferred for insulation in transport (motor vehicles, railroad cars, ships) as well as in aeronauticand space applications. |  | allocatable product | ecoQuery: https://ecoquery.ecoinvent.org/3.12/cutoff/dataset/17460/documentation This is a market activity. Each market represents the consumption mix of a product in a given geography, connecting suppliers with consumers of the same product in the same geographical area. Markets group the producers and also the imports of the product (if relevant) within the same geographical area. They also account for transport to the consumer and for the losses during that process, when relevant.;This is the market for 'phenolic resin', in the Global geography.;In this market, expert judgement was used to develop product specific transport distance estimations.;'phenolic resin', is a plastic product of fossil origin, it is not biodegradable and it is a thermoset material. This product consists of 100% virgin material with no content of recycled material. The product is used in the following applications and sectors: in the building industry as thermal insulation for flat roofs and as the core of structural sandwich elements for walls and roofing, preferred for insulation in transport (motor vehicles, railroad cars, ships) as well as in aeronauticand space applications. This activity starts at the gate of the activities that produce 'phenolic resin', within the geography of Global. From cradle, i.e. including all upstream activities. This activity ends with the supply of 'phenolic resin', to the consumers of this product. Transport is included. Product losses during transportation are assumed negligible and are therefore not included.
market for phenoxy-compound | market activity | Chemicals; Agriculture & Animal Husbandry | 2021:Manufacture of pesticides and other agrochemical products | C - Manufacturing | phenoxy-compound | 34663: Herbicides, anti-sprouting products and plant-growth regulators | 'phenoxy-compound' represents an organic substance. The compounds fragment is a phenoxy group and the molecular formula of the fragment is: -O(C6H5). It is mostly solid (else liquid) under normal conditions of temperature and pressure. The dataset was modelled from the arithmetic mean of all inputs and outputs of the production of several representing substances. The reference product is modelled to represent a pure substance. Modelling this substance in a solution requires the user to add the solvent of their choice in their models. On a consumer level, is used in the following products: herbicides. There is no publicly available information about the consumption of this substance on industrial sites. | 002122-46-5 | allocatable product | ecoQuery: https://ecoquery.ecoinvent.org/3.12/cutoff/dataset/9895/documentation This is a market activity. Each market represents the consumption mix of a product in a given geography, connecting suppliers with consumers of the same product in the same geographical area. Markets group the producers and also the imports of the product (if relevant) within the same geographical area. They also account for transport to the consumer and for the losses during that process, when relevant.;This is the market for 'phenoxy-compound', in the Global geography.;In this market, expert judgement was used to develop product specific transport distance estimations.;phenoxy-compound' represents an organic substance. The compounds fragment is a phenoxy group and the molecular formula of the fragment is: -O(C6H5). The compounds are mostly solid (else liquid) under normal conditions of temperature and pressure. The dataset was modelled from the arithmetic mean of all inputs and outputs of the production of several representing substances. The reference product is modelled to represent a pure substance. On a consumer level, they are used in the following products: herbicides. There is no publicly available information about the consumption of these substances on industrial sites. This activity starts at the gate of the activities that produce 'phenoxy-compound', within the geography of Global. From cradle, i.e. including all upstream activities. This activity ends with the supply of 'phenoxy-compound', to the consumers of this product. Transport is included. Product losses during transportation are assumed negligible and are therefore not included.
market for phenyl acetic acid | market activity | Chemicals | 2011:Manufacture of basic chemicals | C - Manufacturing | phenyl acetic acid | 34140: Carboxylic acids and their anhydrides, halides, peroxides and peroxyacids and their halogenated, sulphonated, […] | 'phenyl acetic acid' is an organic substance with a CAS no. : 000103-82-2. It is called 'phenylacetic acid' under IUPAC naming and its molecular formula is: C8H8O2. It is solid under normal conditions of temperature and pressure. It is modelled as a pure substance. Modelling this substance in a solution requires the user to add the solvent of their choice in their models. On a consumer level, is used in the following products: biocides (e.g. disinfectants, pest control products), polishes and waxes, washing & cleaning products, air care products, perfumes and fragrances and cosmetics and personal care products. On industrial sites, the substance is used for the manufacture of products in the following sectors: washing & cleaning products, perfumes and fragrances and pharmaceuticals. | 000103-82-2 | allocatable product | ecoQuery: https://ecoquery.ecoinvent.org/3.12/cutoff/dataset/3277/documentation This is a market activity. Each market represents the consumption mix of a product in a given geography, connecting suppliers with consumers of the same product in the same geographical area. Markets group the producers and also the imports of the product (if relevant) within the same geographical area. They also account for transport to the consumer and for the losses during that process, when relevant.;This is the market for 'phenyl acetic acid', in the Global geography.;Transport from producers to consumers of this product in the geography covered by the market is included.;'phenyl acetic acid' is an organic substance with a CAS no. : 000103-82-2. It is called 'phenylacetic acid' under IUPAC naming and its molecular formula is: C8H8O2. It is solid under normal conditions of temperature and pressure. The substance is modelled as a pure substance. On a consumer level, is used in the following products: biocides (e.g. disinfectants, pest control products), polishes and waxes, washing & cleaning products, air care products, perfumes and fragrances and cosmetics and personal care products. On industrial sites, the substance is used for the manufacture of products in the following sectors: washing & cleaning products, perfumes and fragrances and pharmaceuticals. This activity starts at the gate of the activities that produce 'phenyl acetic acid', within the geography of Global. From cradle, i.e. including all upstream activities. This activity ends with the supply of 'phenyl acetic acid', to the consumers of this product. Transport is included. Product losses during transportation are assumed negligible and are therefore not included.
market for phenyl isocyanate | market activity | Chemicals | 2011:Manufacture of basic chemicals | C - Manufacturing | phenyl isocyanate | 34150: Amine-function compounds; oxygen-function amino-compounds, except lysine and its esters and salts thereof and […] | 'phenyl isocyanate' is an organic substance with a CAS no. : 000103-71-9. It is called 'isocyanatobenzene' under IUPAC naming and its molecular formula is: C7H5NO. It is liquid under normal conditions of temperature and pressure. It is modelled as a pure substance. Modelling this substance in a solution requires the user to add the solvent of their choice in their models. There is no publicly available information about the consumption of this substance on a consumer level. On industrial sites, the substance is used for the manufacture of products in the following sectors: chemicals. | 000103-71-9 | allocatable product | ecoQuery: https://ecoquery.ecoinvent.org/3.12/cutoff/dataset/4840/documentation This is a market activity. Each market represents the consumption mix of a product in a given geography, connecting suppliers with consumers of the same product in the same geographical area. Markets group the producers and also the imports of the product (if relevant) within the same geographical area. They also account for transport to the consumer and for the losses during that process, when relevant.;This is the market for 'phenyl isocyanate', in the Global geography.;Transport from producers to consumers of this product in the geography covered by the market is included.;'phenyl isocyanate' is an organic substance with a CAS no. : 000103-71-9. It is called 'isocyanatobenzene' under IUPAC naming and its molecular formula is: C7H5NO. It is liquid under normal conditions of temperature and pressure. The substance is modelled as a pure substance. There is no publicly available information about the consumption of this substance on a consumer level. On industrial sites, the substance is used for the manufacture of products in the following sectors: chemicals. This activity starts at the gate of the activities that produce 'phenyl isocyanate', within the geography of Global. From cradle, i.e. including all upstream activities. This activity ends with the supply of 'phenyl isocyanate', to the consumers of this product. Transport is included. Product losses during transportation are assumed negligible and are therefore not included.
market for phosgene, gaseous | market activity | Chemicals | 2011:Manufacture of basic chemicals | C - Manufacturing | phosgene, gaseous | 34210: Hydrogen, nitrogen, oxygen, carbon dioxide and rare gases; inorganic oxygen compounds of non-metals n.e.c. | 'phosgene, gaseous' is an organic substance with a CAS no. : 000075-44-5. It is called 'carbonyl dichloride' under IUPAC naming and its molecular formula is: COCl2. It is gas under normal conditions of temperature and pressure and appears as a colorless to yellowish gas with a suffocating odor. It is modelled as a pure substance. Modelling this substance in a solution requires the user to add the solvent of their choice in their models. There is no publicly available information about the consumption of this substance on a consumer level. On industrial sites, the substance is used for the manufacture of products in the following sectors: chemicals and polymers. | 000075-44-5 | allocatable product | ecoQuery: https://ecoquery.ecoinvent.org/3.12/cutoff/dataset/94058/documentation This is a market activity. Each market represents the consumption mix of a product in a given geography, connecting suppliers with consumers of the same product in the same geographical area. Markets group the producers and also the imports of the product (if relevant) within the same geographical area. They also account for transport to the consumer and for the losses during that process, when relevant.;This is the market for 'phosgene, gaseous' in the United States geography for direct consumption.;This product is generally considered an intermediate product and as such expected to be used at or in the vicinity of the production site. Therefore, the market does not contain any transport.;For processes demanding gaseous phosgene, it is advised to set direct activity links to the producing activit(ies). The activity begins with the product leaving the production site. From cradle, i.e. including all upstream activities. The activity ends with the product arriving at the user. As this product is generally considered to be used on or in close vicinity to the production site, no transport requirements are included.
market for phosgene, liquid | market activity | Chemicals | 2011:Manufacture of basic chemicals | C - Manufacturing | phosgene, liquid | 34170: Ethers, alcohol peroxides, ether peroxides, epoxides, acetals and hemiacetals, and their halogenated, sulphona[…] | 'phosgene, liquid' is an organic substance with a CAS no. : 000075-44-5. It is called 'carbonyl dichloride' under IUPAC naming and its molecular formula is: COCl2. It is gas under normal conditions of temperature and pressure and appears as a colorless to yellowish gas with a suffocating odor. It is modelled as a pure substance. Modelling this substance in a solution requires the user to add the solvent of their choice in their models. There is no publicly available information about the consumption of this substance on a consumer level. On industrial sites, the substance is used for the manufacture of products in the following sectors: chemicals and polymers. | 75-44-5 | allocatable product | ecoQuery: https://ecoquery.ecoinvent.org/3.12/cutoff/dataset/11089/documentation This is a market activity. Each market represents the consumption mix of a product in a given geography, connecting suppliers with consumers of the same product in the same geographical area. Markets group the producers and also the imports of the product (if relevant) within the same geographical area. They also account for transport to the consumer and for the losses during that process, when relevant.;This is the market for 'phosgene, liquid', in the geography of Europe.;Special transport modelling for liquid gases of a dangerous nature: No ship transport and normal transport modelling for chemicals reduced by 70%.;;phosgene, liquid' is an organic substance with a CAS no. : 000075-44-5. It is called 'carbonyl dichloride' under IUPAC naming and its molecular formula is: COCl2. It is gas under normal conditions of temperature and pressure and appears as a colourless to yellowish gas with a suffocating odour. It is modelled as a pure substance. There is no publicly available information about the consumption of this substance on a consumer level. On industrial sites, the substance is used for the manufacture of products in the following sectors: chemicals and polymers. This activity starts at the gate of the activities that produce 'phosgene, liquid', within the geography of Europe. From cradle, i.e. including all upstream activities. This activity ends with the supply of 'phosgene, liquid', to the consumers of this product. Transport is included. Product losses during transportation are assumed negligible and are therefore not included.
market for phosphane | market activity | Chemicals; Agriculture & Animal Husbandry | 2021:Manufacture of pesticides and other agrochemical products | C - Manufacturing | phosphane | 3466: Insecticides, fungicides, herbicides and disinfectants | phosphine' is an inorganic substance with a CAS no. : 007803-51-2. It is called 'phosphane' under IUPAC naming and its molecular formula is: H3P. It is gas under normal conditions of temperature and pressure and it has no odor. It is modelled as a pure substance. Modelling this substance in a solution requires the user to add the solvent of their choice in their models. On a consumer level, is used in the following products: fumigants. On industrial sites, the substance is used for the manufacture of products in the following sectors: chemicals and microelectronics. | 7803-51-2 | allocatable product | ecoQuery: https://ecoquery.ecoinvent.org/3.12/cutoff/dataset/3671/documentation This is a market activity. Each market represents the consumption mix of a product in a given geography, connecting suppliers with consumers of the same product in the same geographical area. Markets group the producers and also the imports of the product (if relevant) within the same geographical area. They also account for transport to the consumer and for the losses during that process, when relevant.;This is the market for 'phosphane', in the Global geography.;This product is generally considered to be used at the production site. Therefore, the market does not contain any transport.;phosphane' is an inorganic substance with a CAS no. : 007803-51-2. It is called 'phosphane' under IUPAC naming and its molecular formula is: H3P. It is gas under normal conditions of temperature and pressure and it has no odour. The substance is modelled as a pure substance. On a consumer level, is used in the following products: fumigants. On industrial sites, the substance is used for the manufacture of products in the following sectors: chemicals and microelectronics. This activity starts at the gate of the activities that produce 'phosphane', within the geography of Global. From cradle, i.e. including all upstream activities. This activity ends with the supply of phosphane', to the consumers of this product. Transport or losses are considered irrelevant for this product.
market for phosphate rock, beneficiated | market activity | Minerals; Agriculture & Animal Husbandry | 0891:Mining of chemical and fertilizer minerals | B - Mining and quarrying | phosphate rock, beneficiated | 34629: Other phosphatic fertilizers, n.e.c. | 'phosphate rock, beneficiated' is an inorganic substance with a CAS no. : 001306-05-4. It is called 'pentacalcium;fluoride;triphosphate' under IUPAC naming and its molecular formula is: Ca5FO12P3. It is solid under normal conditions of temperature and pressure with no information available about its odor. Rock phosphate has a phosphorus content of 32% P2O5 Modelling this substance in a solution requires the user to add the solvent of their choice in their models. There is no publicly available information about the consumption of this substance on a consumer level. On industrial sites, the substance is used for the manufacture of products in the following sectors: mainly used as a raw material for the production of phosphorous fertilisers. Based on EU regulations (REGULATION (EU) 2019/1009), if this substance would be used as fertiliser, it could be labelled as N-P-K of: (0-14-0). | 001306-05-4 | allocatable product | ecoQuery: https://ecoquery.ecoinvent.org/3.12/cutoff/dataset/23536/documentation This is a market activity. Each market represents the consumption mix of a product in a given geography, connecting suppliers with consumers of the same product in the same geographical area. Markets group the producers and also the imports of the product (if relevant) within the same geographical area. They also account for transport to the consumer and for the losses during that process, when relevant.;This dataset is a consumption mix, representing the supply of ''phosphate rock, beneficiated'' from activities that produce it, to activities that consume it within the geography of this dataset, Global. ;If 1 kg of this 'phosphate rock, beneficiated' is used as fertiliser, it is equivalent to circa 0.32 kg of Phosphorus as P2O5.;The dataset considers transportation from the producer to the consumer of this product, transportation distances are based on default transport distances for markets (found in file 'Default Transport Assumptions' at https://www.ecoinvent.org/support/documents-and-files/documents-and-files.html).;'Phosphate rock, beneficiated' is an inorganic substance. It is solid in normal conditions of temperature and pressure. Based on EU regulations (REGULATION (EU) 2019/1009), if this substance would be used as fertiliser, it could be labelled as N-P-K of: (0-14-0). This activity starts at the gate of the activities that produce ''phosphate rock, beneficiated'' with the product ready for transportation. From cradle, i.e. including all upstream activities. This activity ends with the supply of 1 kg of ''phosphate rock, beneficiated'' to the consumers of this product within the geography of Global. Transport is included.
market for phosphoric acid factory, fertiliser grade | market activity | Infrastructure & Machinery; Chemicals; Agriculture & Animal Husbandry | 4100:Construction of buildings | F - Construction | phosphoric acid factory, fertiliser grade | 53269: Other constructions for manufacturing | This is an immobile infrastructure, representing the construction of phosphoric acid factory, fertiliser grade. The infrastructure is based on average data from a small pilot plant. The yearly output is 65,000 tons phosphoric acid (as 100% H3PO4) to be used as fertilizer and its life time is assumed to be 50 years. The process includes building materials, material for processing equipment, use and occupation for plant, as well as dismanteling and decommission of plant. |  | allocatable product | ecoQuery: https://ecoquery.ecoinvent.org/3.12/cutoff/dataset/3203/documentation This is a market activity. In the case of services or immobile infrastructures, markets are connecting suppliers and consumers at a global level. For specific connections at regional level, direct links between the local producing activities and the local consumers are preferred. Transport or losses are logically not relevant for this type of products.;This is the market for 'phosphoric acid factory, fertiliser grade', in the Global geography.;This market contains no transport or losses, as they are irrelevant for the delivered product.;This is an immobile infrastructure, representing the construction of phosphoric acid factory, fertiliser grade. The infrastructure is based on average data from a small pilot plant. The yearly output is 65,000 tons phosphoric acid (as 100% H3PO4) to be used as fertilizer and its life time is assumed to be 50 years. The process includes building materials, material for processing equipment, use and occupation for plant, as well as dismanteling and decommission of plant. This activity starts with the built infrastructure ready to use. From cradle, i.e. including all upstream activities. This activity ends with the infrastructure made accessible to the users. Transport or losses are considered irrelevant for this product.
market for phosphoric acid, fertiliser grade, without water, in 70% solution state | market activity | Chemicals; Agriculture & Animal Husbandry | 2012:Manufacture of fertilizers and nitrogen compounds | C - Manufacturing | phosphoric acid, fertiliser grade, without water, in 70% solution state | 34232: Phosphoric acid | 'phosphoric acid, fertiliser grade, without water, in 70% solution state' is an inorganic substance with a CAS no. : 007664-38-2. It is called 'phosphoric acid' under IUPAC naming and its molecular formula is: H3O4P. It is liquid under normal conditions of temperature and pressure and it has no odor. This dataset represents a pure substance (100% active substance). Industrially, this product is mostly used in 70% solution state as fetilizer. Modelling this substance in a solution requires the user to add the solvent of their choice in their models. The fertiliser grade of phosphoric acid is impure with 51% P2O5 and dilute fluosilic acid (22% in H2O). On a consumer level, is used in the following products: fertilisers, polishes and waxes, washing & cleaning products and welding & soldering products. There is no publicly available information about the consumption of this substance on industrial sites. Based on EU regulations (REGULATION (EU) 2019/1009), if this substance would be used as fertiliser, it could be labelled as N-P-K of: (0-24-0). | 007664-38-2 | allocatable product | ecoQuery: https://ecoquery.ecoinvent.org/3.12/cutoff/dataset/22765/documentation This is a market activity. Each market represents the consumption mix of a product in a given geography, connecting suppliers with consumers of the same product in the same geographical area. Markets group the producers and also the imports of the product (if relevant) within the same geographical area. They also account for transport to the consumer and for the losses during that process, when relevant.;This is the market for 'phosphoric acid, fertiliser grade, without water, in 70% solution state', in the Global geography.;Transport from producers to consumers of this product in the geography covered by the market is included.;phosphoric acid, fertiliser grade, without water, in 70% solution state' is an inorganic substance with a CAS no. : 007664-38-2. It is called 'phosphoric acid' under IUPAC naming and its molecular formula is: H3O4P. It is liquid under normal conditions of temperature and pressure and it has no odour. This dataset represents a pure substance (100% active substance). Industrially, this product is mostly used in 70% solution state as fetilizer. Modelling this substance in a solution requires the user to add the water and/or solvent in their models. The fertiliser grade of phosphoric acid is impure with 51% P2O5 and dilute fluosilic acid (22% in H2O). On a consumer level, is used in the following products: fertilisers, polishes and waxes, washing & cleaning products and welding & soldering products. There is no publicly available information about the consumption of this substance on industrial sites. Based on EU regulations (REGULATION (EU) 2019/1009), if this substance would be used as fertiliser, it could be labelled as N-P-K of: (0-24-0). This activity starts at the gate of the activities that produce 'phosphoric acid, fertiliser grade, without water, in 70% solution state', within the geography of Global. From cradle, i.e. including all upstream activities. This activity ends with the supply of 'phosphoric acid, fertiliser grade, without water, in 70% solution state', to the consumers of this product. Transport is included. Product losses during transportation are assumed negligible and are therefore not included.
market for phosphoric acid, industrial grade, without water, in 85% solution state | market activity | Chemicals | 2011:Manufacture of basic chemicals | C - Manufacturing | phosphoric acid, industrial grade, without water, in 85% solution state | 34232: Phosphoric acid | 'phosphoric acid, industrial grade, without water, in 85% solution state' is an inorganic substance with a CAS no. : 007664-38-2. It is called 'phosphoric acid' under IUPAC naming and its molecular formula is: H3O4P. It is liquid under normal conditions of temperature and pressure and it has no odor. This dataset represents a pure substance (100% active substance). Industrially, this product is mostly used in 85% solution state. Modelling this substance in a solution requires the user to add the solvent of their choice in their models. To achieve the industrial grade, the fertiliser grade phosphoric acid is purified using solvent to remove impurities. Due to the sulfuric acid added during the extraction, a high yield is achieved: it is about 98% (in % of P2O5 input). On a consumer level, is used in the following products: fertilisers, polishes and waxes, washing & cleaning products and welding & soldering products. There is no publicly available information about the consumption of this substance on industrial sites. | 007664-38-2 | allocatable product | ecoQuery: https://ecoquery.ecoinvent.org/3.12/cutoff/dataset/202/documentation This is a market activity. Each market represents the consumption mix of a product in a given geography, connecting suppliers with consumers of the same product in the same geographical area. Markets group the producers and also the imports of the product (if relevant) within the same geographical area. They also account for transport to the consumer and for the losses during that process, when relevant.;This is the market for 'phosphoric acid, industrial grade, without water, in 85% solution state', in the Global geography.;Transport from producers to consumers of this product in the geography covered by the market is included.;phosphoric acid, industrial grade, without water, in 85% solution state' is an inorganic substance with a CAS no. : 007664-38-2. It is called 'phosphoric acid' under IUPAC naming and its molecular formula is: H3O4P. It is liquid under normal conditions of temperature and pressure and it has no odour. This dataset represents a pure substance (100% active substance). Industrially, this product is mostly used in 85% solution state. Modelling this substance in a solution requires the user to add the water and/or solvent in their models. To achieve the industrial grade, the fertiliser grade phosphoric acid is purified using solvent to remove impurities. Due to the sulfuric acid added during the extraction, a high yield is achieved: it is about 98% (in % of P2O5 input). On a consumer level, is used in the following products: fertilisers, polishes and waxes, washing & cleaning products and welding & soldering products. There is no publicly available information about the consumption of this substance on industrial sites. This activity starts at the gate of the activities that produce 'phosphoric acid, industrial grade, without water, in 85% solution state', within the geography of Global. From cradle, i.e. including all upstream activities. This activity ends with the supply of 'phosphoric acid, industrial grade, without water, in 85% solution state', to the consumers of this product. Transport is included. Product losses during transportation are assumed negligible and are therefore not included.
market for phosphorous chloride | market activity | Chemicals | 2011:Manufacture of basic chemicals | C - Manufacturing | phosphorous chloride | 34231: Chemical elements n.e.c.; inorganic acids except phosphoric, nitric and sulphonitric; inorganic oxygen compoun[…] | 'phosphorous chloride' is an inorganic substance with a CAS no. : 007719-12-2. It is called 'trichlorophosphane' under IUPAC naming and its molecular formula is: Cl3P. It is liquid under normal conditions of temperature and pressure with a pungent odor. It is modelled as a pure substance. Modelling this substance in a solution requires the user to add the solvent of their choice in their models. There is no publicly available information about the consumption of this substance on a consumer level. On industrial sites, the substance is used for the manufacture of products in the following sectors: chemicals, as a precursor for pesticides, plasticisers, flame retardants and oil additives. | 7719-12-2 | allocatable product | ecoQuery: https://ecoquery.ecoinvent.org/3.12/cutoff/dataset/19175/documentation This is a market activity. Each market represents the consumption mix of a product in a given geography, connecting suppliers with consumers of the same product in the same geographical area. Markets group the producers and also the imports of the product (if relevant) within the same geographical area. They also account for transport to the consumer and for the losses during that process, when relevant.;This dataset represents the supply of 1 kg of phosphorous chloride from activities that produce it within the geography RER.;The transport amounts are based on eurostat transport statistics for 2016 (http://ec.europa.eu/eurostat/data/database, extracted on the 2018-06-01). See exchange comments for additional details. This activity starts at the gate of the activities that produce phosphorous chloride within the geography RER, with the product ready for transportation. From cradle, i.e. including all upstream activities. This activity ends with the supply of 1 kg of phosphorous chloride to the consumers of this product. Transport is included. Product losses during transportation are assumed negligible and are therefore not included.
market for phosphorus oxychloride | market activity | Chemicals | 2011:Manufacture of basic chemicals | C - Manufacturing | phosphorus oxychloride | 34231: Chemical elements n.e.c.; inorganic acids except phosphoric, nitric and sulphonitric; inorganic oxygen compoun[…] | 'phosphorus oxychloride' is an inorganic substance with a CAS no. : 010025-87-3. It is called 'phosphoryl trichloride' under IUPAC naming and its molecular formula is: Cl3OP. It is liquid under normal conditions of temperature and pressure with a pungent odor. It is modelled as a pure substance. Modelling this substance in a solution requires the user to add the solvent of their choice in their models. There is no publicly available information about the consumption of this substance on a consumer level. On industrial sites, the substance is used for the manufacture of products in the following sectors: semiconductors and chemicals, as a precursor for plasticisers and flame retardants. | 010025-87-3 | allocatable product | ecoQuery: https://ecoquery.ecoinvent.org/3.12/cutoff/dataset/24788/documentation This is a market activity. Each market represents the consumption mix of a product in a given geography, connecting suppliers with consumers of the same product in the same geographical area. Markets group the producers and also the imports of the product (if relevant) within the same geographical area. They also account for transport to the consumer and for the losses during that process, when relevant.;This dataset represents the supply of 1 kg of phosphorus oxychloride from activities that produce it within the geography of this dataset.;The transport amounts are based on the default transport distances for markets, provided in the 'Default Transport Assumptions' file available on the ecoinvent website (https://www.ecoinvent.org/support/documents-and-files/documents-and-files.html). See exchange comments for additional details. This activity starts at the gate of the activities that produce phosphorus oxychloride within the geography of this dataset, with the product ready for transportation. From cradle, i.e. including all upstream activities. This activity ends with the supply of 1 kg of phosphorus oxychloride to the consumers of this product. Transport is included. Product losses during transportation are assumed negligible and are therefore not included.
market for phosphorus pentachloride | market activity | Chemicals | 2011:Manufacture of basic chemicals | C - Manufacturing | phosphorus pentachloride | 34231: Chemical elements n.e.c.; inorganic acids except phosphoric, nitric and sulphonitric; inorganic oxygen compoun[…] | 'phosphorus pentachloride' is an inorganic substance with a CAS no. : 010026-13-8. It is called 'pentachloro-lambda5-phosphane' under IUPAC naming and its molecular formula is: Cl5P. It is solid under normal conditions of temperature and pressure with an irritating odor. It is modelled as a pure substance. Modelling this substance in a solution requires the user to add the solvent of their choice in their models. There is no publicly available information about the consumption of this substance on a consumer level. On industrial sites, the substance is used for the manufacture of products in the following sectors: chemicals. | 010026-13-8 | allocatable product | ecoQuery: https://ecoquery.ecoinvent.org/3.12/cutoff/dataset/2877/documentation This is a market activity. Each market represents the consumption mix of a product in a given geography, connecting suppliers with consumers of the same product in the same geographical area. Markets group the producers and also the imports of the product (if relevant) within the same geographical area. They also account for transport to the consumer and for the losses during that process, when relevant.;This is the market for 'phosphorus pentachloride', in the Global geography.;Transport from producers to consumers of this product in the geography covered by the market is included.;phosphorus pentachloride' is an inorganic substance with a CAS no. : 010026-13-8. It is called 'pentachloro-lambda5-phosphane' under IUPAC naming and its molecular formula is: Cl5P. It is solid under normal conditions of temperature and pressure with an irritating odour. The substance is modelled as a pure substance. There is no publicly available information about the consumption of this substance on a consumer level. On industrial sites, the substance is used for the manufacture of products in the following sectors: chemicals. This activity starts at the gate of the activities that produce 'phosphorus pentachloride', within the geography of Global. From cradle, i.e. including all upstream activities. This activity ends with the supply of 'phosphorus pentachloride', to the consumers of this product. Transport is included. Product losses during transportation are assumed negligible and are therefore not included.
market for phosphorus trichloride | market activity | Chemicals | 2011:Manufacture of basic chemicals | C - Manufacturing | phosphorus trichloride | 34231: Chemical elements n.e.c.; inorganic acids except phosphoric, nitric and sulphonitric; inorganic oxygen compoun[…] | 'phosphorus trichloride' is an inorganic substance with a CAS no. : 007719-12-2. It is called 'trichlorophosphane' under IUPAC naming and its molecular formula is: Cl3P. It is liquid under normal conditions of temperature and pressure with a pungent odor. It is modelled as a pure substance. Modelling this substance in a solution requires the user to add the solvent of their choice in their models. There is no publicly available information about the consumption of this substance on a consumer level. On industrial sites, the substance is used for the manufacture of products in the following sectors: chemicals, as a precursor for pesticides, plasticisers, flame retardants and oil additives. | 007719-12-2 | allocatable product | ecoQuery: https://ecoquery.ecoinvent.org/3.12/cutoff/dataset/16777/documentation This is a market activity. Each market represents the consumption mix of a product in a given geography, connecting suppliers with consumers of the same product in the same geographical area. Markets group the producers and also the imports of the product (if relevant) within the same geographical area. They also account for transport to the consumer and for the losses during that process, when relevant.;This is the market for 'phosphorus trichloride', in the Global geography.;Transport from producers to consumers of this product in the geography covered by the market is included.;phosphorus trichloride' is an inorganic substance with a CAS no. : 007719-12-2. It is called 'trichlorophosphane' under IUPAC naming and its molecular formula is: Cl3P. It is liquid under normal conditions of temperature and pressure with a pungent odour. The substance is modelled as a pure substance. There is no publicly available information about the consumption of this substance on a consumer level. On industrial sites, the substance is used for the manufacture of products in the following sectors: chemicals, as a precursor for pesticides, plasticisers, flame retardants and oil additives. This activity starts at the gate of the activities that produce 'phosphorus trichloride', within the geography of Global. From cradle, i.e. including all upstream activities. This activity ends with the supply of 'phosphorus trichloride', to the consumers of this product. Transport is included. Product losses during transportation are assumed negligible and are therefore not included.
market for phosphorus, white, liquid | market activity | Chemicals | 2011:Manufacture of basic chemicals | C - Manufacturing | phosphorus, white, liquid | 34231: Chemical elements n.e.c.; inorganic acids except phosphoric, nitric and sulphonitric; inorganic oxygen compoun[…] | 'phosphorus, white, liquid' is an inorganic substance with a CAS no. : 012185-10-3. It is called 'phosphorus' under IUPAC naming and its molecular formula is: P. It is solid under normal conditions of temperature and pressure with a sharp, pungent odor similar to garlic. It is modelled as a pure substance. Modelling this substance in a solution requires the user to add the solvent of their choice in their models. On a consumer level, is used in the following products: Building/construction materials, Electrical and electronic products, Metal products, Plastic and rubber products, matches and flares On industrial sites, the substance is used for the manufacture of products in the following sectors: as a component of steel slab, Agricultural chemicals (non-pesticidal), alloy for steelmaking, Flame retardants, Intermediates, Material Recovery, Metal Alloy Constituent, Processing aids, Steel production,alloy in metal production, matches and flares | 012185-10-3 | allocatable product | ecoQuery: https://ecoquery.ecoinvent.org/3.12/cutoff/dataset/4454/documentation This is a market activity. Each market represents the consumption mix of a product in a given geography, connecting suppliers with consumers of the same product in the same geographical area. Markets group the producers and also the imports of the product (if relevant) within the same geographical area. They also account for transport to the consumer and for the losses during that process, when relevant.;This is the market for 'phosphorus, white, liquid', in the Global geography.;Transport from producers to consumers of this product in the geography covered by the market is included.;phosphorus, white, liquid' is an inorganic substance with a CAS no. : 012185-10-3. It is called 'phosphorus' under IUPAC naming and its molecular formula is: P. It is solid with a sharp, pungent odour similar to garlic. The substance is modelled as a pure substance. On a consumer level, is used in the following products: Building/construction materials, Electrical and electronic products, Metal products, Plastic and rubber products, matches and flares. On industrial sites, the substance is used for the manufacture of products in the following sectors: as a component of steel slab, Agricultural chemicals (non-pesticidal), alloy for steelmaking, Flame retardants, Intermediates, Material Recovery, Metal Alloy Constituent, Processing aids, Steel production,alloy in metal production, matches and flares This activity starts at the gate of the activities that produce 'phosphorus, white, liquid', within the geography of Global. From cradle, i.e. including all upstream activities. This activity ends with the supply of 'phosphorus, white, liquid', to the consumers of this product. Transport is included. Product losses during transportation are assumed negligible and are therefore not included.
market for photovoltaic cell factory | market activity | Infrastructure & Machinery; Electronics; Electricity | 4290:Construction of other civil engineering projects | F - Construction | photovoltaic cell factory | 53269: Other constructions for manufacturing | This is an immobile infrastructure, representing the construction of photovoltaic cell factory. The infrastructure represents a plant of Shell Solar with yearly capacity is 10 million solar cells and a life time assumed to be 25 years. The process includes the neeeded materials and land use for a new production plant. |  | allocatable product | ecoQuery: https://ecoquery.ecoinvent.org/3.12/cutoff/dataset/5758/documentation This is a market activity. In the case of services or immobile infrastructures, markets are connecting suppliers and consumers at a global level. For specific connections at regional level, direct links between the local producing activities and the local consumers are preferred. Transport or losses are logically not relevant for this type of products.;This is the market for 'photovoltaic cell factory', in the Global geography.;This market contains no transport or losses, as they are irrelevant for the delivered product.;This is an immobile infrastructure, representing the construction of photovoltaic cell factory. The infrastructure represents a plant of Shell Solar with yearly capacity is 10 million solar cells and a life time assumed to be 25 years. The process includes the neeeded materials and land use for a new production plant. This activity starts with the built infrastructure ready to use. From cradle, i.e. including all upstream activities. This activity ends with the infrastructure made accessible to the users. Transport or losses are considered irrelevant for this product.
market for photovoltaic cell, multi-Si wafer | market activity | Infrastructure & Machinery; Electronics; Electricity | 2610:Manufacture of electronic components and boards | C - Manufacturing | photovoltaic cell, multi-Si wafer | 47150: Diodes, transistors and similar semi-conductor devices; photosensitive semi-conductor devices; light emitting […] | This product represents 1 m2 of photovoltaic cell. A photovoltaic cell converts light into electricity and is used as the building block for large solar panels. Multi-Si, or polycrystalline silicon consists of many small silicon crystals compared to single-Si that consist of one single continuous crystal. Multi-Si cells are usually less efficient than single-Si photovoltaic cells |  | allocatable product | ecoQuery: https://ecoquery.ecoinvent.org/3.12/cutoff/dataset/4407/documentation This is a market activity. Each market represents the consumption mix of a product in a given geography, connecting suppliers with consumers of the same product in the same geographical area. Markets group the producers and also the imports of the product (if relevant) within the same geographical area. They also account for transport to the consumer and for the losses during that process, when relevant.;This is the market for 'photovoltaic cell, multi-Si wafer', in the Global geography.;In this market, expert judgement was used to develop product specific transport distance estimations. This activity starts at the gate of the activities that produce 'photovoltaic cell, multi-Si wafer', within the geography of Global. From cradle, i.e. including all upstream activities. This activity ends with the supply of 'photovoltaic cell, multi-Si wafer', to the consumers of this product. Transport is included. Product losses during transportation are assumed negligible and are therefore not included.
market for photovoltaic cell, ribbon-Si | market activity | Infrastructure & Machinery; Electronics; Electricity | 2610:Manufacture of electronic components and boards | C - Manufacturing | photovoltaic cell, ribbon-Si | 47150: Diodes, transistors and similar semi-conductor devices; photosensitive semi-conductor devices; light emitting […] | This product represents 1 m2 of photovoltaic cell. A photovoltaic cell converts light into electricity and is used as the building block for large solar panels. Ribbon cells are crystallized directly from the silicon melt, thus no sawing losses occur as they do in other cell production. |  | allocatable product | ecoQuery: https://ecoquery.ecoinvent.org/3.12/cutoff/dataset/5403/documentation This is a market activity. Each market represents the consumption mix of a product in a given geography, connecting suppliers with consumers of the same product in the same geographical area. Markets group the producers and also the imports of the product (if relevant) within the same geographical area. They also account for transport to the consumer and for the losses during that process, when relevant.;This is the market for 'photovoltaic cell, ribbon-Si', in the Global geography.;In this market, expert judgement was used to develop product specific transport distance estimations. This activity starts at the gate of the activities that produce 'photovoltaic cell, ribbon-Si', within the geography of Global. From cradle, i.e. including all upstream activities. This activity ends with the supply of 'photovoltaic cell, ribbon-Si', to the consumers of this product. Transport is included. Product losses during transportation are assumed negligible and are therefore not included.
market for photovoltaic cell, single-Si wafer | market activity | Infrastructure & Machinery; Electronics; Electricity | 2610:Manufacture of electronic components and boards | C - Manufacturing | photovoltaic cell, single-Si wafer | 47150: Diodes, transistors and similar semi-conductor devices; photosensitive semi-conductor devices; light emitting […] | This product represents 1 m2 of photovoltaic cell. A photovoltaic cell converts light into electricity and is used as the building block for large solar panels. Single-Si, or monocrystalline silicon consists of one single continuous crystal. Single-Si cells are usually more efficient than multi-Si photovoltaic cells. |  | allocatable product | ecoQuery: https://ecoquery.ecoinvent.org/3.12/cutoff/dataset/9796/documentation This is a market activity. Each market represents the consumption mix of a product in a given geography, connecting suppliers with consumers of the same product in the same geographical area. Markets group the producers and also the imports of the product (if relevant) within the same geographical area. They also account for transport to the consumer and for the losses during that process, when relevant.;This is the market for 'photovoltaic cell, single-Si wafer', in the Global geography.;In this market, expert judgement was used to develop product specific transport distance estimations. This activity starts at the gate of the activities that produce 'photovoltaic cell, single-Si wafer', within the geography of Global. From cradle, i.e. including all upstream activities. This activity ends with the supply of 'photovoltaic cell, single-Si wafer', to the consumers of this product. Transport is included. Product losses during transportation are assumed negligible and are therefore not included.
market for photovoltaic facade installation, 3kWp, multi-Si, laminated, integrated, at building | market activity | Infrastructure & Machinery; Electronics; Electricity | 3320:Installation of industrial machinery and equipment | C - Manufacturing | photovoltaic facade installation, 3kWp, multi-Si, laminated, integrated, at building | 87360: Installation services of electrical machinery and apparatus n.e.c. | This is an infrastructure, representing the installation of a photovoltaic facade, 3kWp, multi-Si, laminated, integrated, at building. It has a capacity of 3kWp and a lifetime of 30 years. The process includes all the components for the installation of a photovoltaic plant, energy use for the mounting and decommission. The assembly process is dependent on the type of façade. Here we assume a commonly used construction with aluminium profiles. About 75 kg of aluminium are used for the basic construction structure for 22m2 of panels. The integration of solar laminates in a façade is mainly useful for new buildings or as a part of renovation activities. It is more frequently used for industrial buildings. |  | allocatable product | ecoQuery: https://ecoquery.ecoinvent.org/3.12/cutoff/dataset/8601/documentation This is a market activity. Each market represents the consumption mix of a product in a given geography, connecting suppliers with consumers of the same product in the same geographical area. Markets group the producers and also the imports of the product (if relevant) within the same geographical area. They also account for transport to the consumer and for the losses during that process, when relevant.;This is the market for 'photovoltaic facade installation, 3kWp, multi-Si, laminated, integrated, at building', in the Global geography.;Transport from producers to consumers of this product in the geography covered by the market is included.;This is an immobile infrastructure, representing the installation of a photovoltaic facade, 3kWp, multi-Si, laminated, integrated, at building. It has a capacity of 3kWp and a lifetime of 30 years. The process includes all the components for the installation of a photovoltaic plant, energy use for the mounting and decommission. The assembly process is dependent on the type of façade. Here we assume a commonly used construction with aluminium profiles. About 75 kg of aluminium are used for the basic construction structure for 22m2 of panels. The integration of solar laminates in a façade is mainly useful for new buildings or as a part of renovation activities. It is more frequently used for industrial buildings. This activity starts with the built infrastructure ready to use. From cradle, i.e. including all upstream activities. This activity ends with the infrastructure made accessible to the users. Transport or losses are considered irrelevant for this product.
market for photovoltaic facade installation, 3kWp, multi-Si, panel, mounted, at building | market activity | Infrastructure & Machinery; Electronics; Electricity | 3320:Installation of industrial machinery and equipment | C - Manufacturing | photovoltaic facade installation, 3kWp, multi-Si, panel, mounted, at building | 87360: Installation services of electrical machinery and apparatus n.e.c. | This is an infrastructure, representing the installation of a photovoltaic facade installation, 3kWp, multi-Si, panel, mounted, at building. It has a capacity of 3kWp and a lifetime of 30 years. The process includes all the components for the installation of a photovoltaic plant, energy use for the mounting and decommission. The assembly process is dependent on the type of façade. Here we assume a commonly used construction with aluminium profiles. About 75 kg of aluminium are used for the basic construction structure for 22m2 of panels. The integration of solar laminates in a façade is mainly useful for new buildings or as a part of renovation activities. It is more frequently used for industrial buildings. |  | allocatable product | ecoQuery: https://ecoquery.ecoinvent.org/3.12/cutoff/dataset/5267/documentation This is a market activity. Each market represents the consumption mix of a product in a given geography, connecting suppliers with consumers of the same product in the same geographical area. Markets group the producers and also the imports of the product (if relevant) within the same geographical area. They also account for transport to the consumer and for the losses during that process, when relevant.;This is the market for 'photovoltaic facade installation, 3kWp, multi-Si, panel, mounted, at building', in the Global geography.;Transport from producers to consumers of this product in the geography covered by the market is included.;This is an immobile infrastructure, representing the installation of a photovoltaic facade installation, 3kWp, multi-Si, panel, mounted, at building. It has a capacity of 3kWp and a lifetime of 30 years. The process includes all the components for the installation of a photovoltaic plant, energy use for the mounting and decommission. The assembly process is dependent on the type of façade. Here we assume a commonly used construction with aluminium profiles. About 75 kg of aluminium are used for the basic construction structure for 22m2 of panels. The integration of solar laminates in a façade is mainly useful for new buildings or as a part of renovation activities. It is more frequently used for industrial buildings. This activity starts with the built infrastructure ready to use. From cradle, i.e. including all upstream activities. This activity ends with the infrastructure made accessible to the users. Transport or losses are considered irrelevant for this product.
market for photovoltaic facade installation, 3kWp, single-Si, laminated, integrated, at building | market activity | Infrastructure & Machinery; Electronics; Electricity | 3320:Installation of industrial machinery and equipment | C - Manufacturing | photovoltaic facade installation, 3kWp, single-Si, laminated, integrated, at building | 87360: Installation services of electrical machinery and apparatus n.e.c. | This is an infrastructure, representing the installation of a photovoltaic facade, 3kWp, single-Si, laminated, integrated, at building. It has a capacity of 3kWp and a lifetime of 30 years. The process includes all the components for the installation of a photovoltaic plant, energy use for the mounting and decommission. The assembly process is dependent on the type of façade. Here we assume a commonly used construction with aluminium profiles. About 75 kg of aluminium are used for the basic construction structure for 22m2 of panels. The integration of solar laminates in a façade is mainly useful for new buildings or as a part of renovation activities. It is more frequently used for industrial buildings. |  | allocatable product | ecoQuery: https://ecoquery.ecoinvent.org/3.12/cutoff/dataset/8717/documentation This is a market activity. Each market represents the consumption mix of a product in a given geography, connecting suppliers with consumers of the same product in the same geographical area. Markets group the producers and also the imports of the product (if relevant) within the same geographical area. They also account for transport to the consumer and for the losses during that process, when relevant.;This is the market for 'photovoltaic facade installation, 3kWp, single-Si, laminated, integrated, at building', in the Global geography.;Transport from producers to consumers of this product in the geography covered by the market is included.;This is an immobile infrastructure, representing the installation of a photovoltaic facade, 3kWp, single-Si, laminated, integrated, at building. It has a capacity of 3kWp and a lifetime of 30 years. The process includes all the components for the installation of a photovoltaic plant, energy use for the mounting and decommission. The assembly process is dependent on the type of façade. Here we assume a commonly used construction with aluminium profiles. About 75 kg of aluminium are used for the basic construction structure for 22m2 of panels. The integration of solar laminates in a façade is mainly useful for new buildings or as a part of renovation activities. It is more frequently used for industrial buildings. This activity starts with the built infrastructure ready to use. From cradle, i.e. including all upstream activities. This activity ends with the infrastructure made accessible to the users. Transport or losses are considered irrelevant for this product.
market for photovoltaic facade installation, 3kWp, single-Si, panel, mounted, at building | market activity | Infrastructure & Machinery; Electronics; Electricity | 3320:Installation of industrial machinery and equipment | C - Manufacturing | photovoltaic facade installation, 3kWp, single-Si, panel, mounted, at building | 87360: Installation services of electrical machinery and apparatus n.e.c. | This is an infrastructure, representing the installation of a photovoltaic facade, 3kWp, single-Si, panel, mounted, at building. It has a capacity of 3kWp and a lifetime of 30 years. The process includes all the components for the installation of a photovoltaic plant, energy use for the mounting and decommission. The assembly process is dependent on the type of façade. Here we assume a commonly used construction with aluminium profiles. About 75 kg of aluminium are used for the basic construction structure for 22m2 of panels. The integration of solar laminates in a façade is mainly useful for new buildings or as a part of renovation activities. It is more frequently used for industrial buildings. |  | allocatable product | ecoQuery: https://ecoquery.ecoinvent.org/3.12/cutoff/dataset/9113/documentation This is a market activity. Each market represents the consumption mix of a product in a given geography, connecting suppliers with consumers of the same product in the same geographical area. Markets group the producers and also the imports of the product (if relevant) within the same geographical area. They also account for transport to the consumer and for the losses during that process, when relevant.;This is the market for 'photovoltaic facade installation, 3kWp, single-Si, panel, mounted, at building', in the Global geography.;Transport from producers to consumers of this product in the geography covered by the market is included.;This is an immobile infrastructure, representing the installation of a photovoltaic facade, 3kWp, single-Si, panel, mounted, at building. It has a capacity of 3kWp and a lifetime of 30 years. The process includes all the components for the installation of a photovoltaic plant, energy use for the mounting and decommission. The assembly process is dependent on the type of façade. Here we assume a commonly used construction with aluminium profiles. About 75 kg of aluminium are used for the basic construction structure for 22m2 of panels. The integration of solar laminates in a façade is mainly useful for new buildings or as a part of renovation activities. It is more frequently used for industrial buildings. This activity starts with the built infrastructure ready to use. From cradle, i.e. including all upstream activities. This activity ends with the infrastructure made accessible to the users. Transport or losses are considered irrelevant for this product.
market for photovoltaic flat-roof installation, 3kWp, multi-Si, on roof | market activity | Infrastructure & Machinery; Electronics; Electricity | 3320:Installation of industrial machinery and equipment | C - Manufacturing | photovoltaic flat-roof installation, 3kWp, multi-Si, on roof | 87360: Installation services of electrical machinery and apparatus n.e.c. | This is an infrastructure, representing the installation of a photovoltaic flat-roof, 3kWp, multi-Si, on roof. It has a capacity of 3kWp and a lifetime of 30 years. The process includes all the components for the installation of a photovoltaic plant, energy use for the mounting and decommission. The installation of modules on flat roofs is a quite common type of installation. They are used for small plants on dwellings (3 kWp). |  | allocatable product | ecoQuery: https://ecoquery.ecoinvent.org/3.12/cutoff/dataset/5974/documentation This is a market activity. Each market represents the consumption mix of a product in a given geography, connecting suppliers with consumers of the same product in the same geographical area. Markets group the producers and also the imports of the product (if relevant) within the same geographical area. They also account for transport to the consumer and for the losses during that process, when relevant.;This is the market for 'photovoltaic flat-roof installation, 3kWp, multi-Si, on roof', in the Global geography.;Transport from producers to consumers of this product in the geography covered by the market is included.;This is an immobile infrastructure, representing the installation of a photovoltaic flat-roof, 3kWp, multi-Si, on roof. It has a capacity of 3kWp and a lifetime of 30 years. The process includes all the components for the installation of a photovoltaic plant, energy use for the mounting and decommission. The installation of modules on flat roofs is a quite common type of installation. They are used for small plants on dwellings (3 kWp). This activity starts with the built infrastructure ready to use. From cradle, i.e. including all upstream activities. This activity ends with the infrastructure made accessible to the users. Transport or losses are considered irrelevant for this product.
market for photovoltaic flat-roof installation, 3kWp, single-Si, on roof | market activity | Infrastructure & Machinery; Electronics; Electricity | 3320:Installation of industrial machinery and equipment | C - Manufacturing | photovoltaic flat-roof installation, 3kWp, single-Si, on roof | 87360: Installation services of electrical machinery and apparatus n.e.c. | This is an infrastructure, representing the installation of a photovoltaic flat-roof, 3kWp, multi-Si, on roof. It has a capacity of 3kWp and a lifetime of 30 years. The process includes all the components for the installation of a photovoltaic plant, energy use for the mounting and decommission. The installation of modules on flat roofs is a quite common type of installation. They are used for small plants on dwellings (3 kWp). |  | allocatable product | ecoQuery: https://ecoquery.ecoinvent.org/3.12/cutoff/dataset/6460/documentation This is a market activity. Each market represents the consumption mix of a product in a given geography, connecting suppliers with consumers of the same product in the same geographical area. Markets group the producers and also the imports of the product (if relevant) within the same geographical area. They also account for transport to the consumer and for the losses during that process, when relevant.;This is the market for 'photovoltaic flat-roof installation, 3kWp, single-Si, on roof', in the Global geography.;Transport from producers to consumers of this product in the geography covered by the market is included.;This is an immobile infrastructure, representing the installation of a photovoltaic flat-roof, 3kWp, multi-Si, on roof. It has a capacity of 3kWp and a lifetime of 30 years. The process includes all the components for the installation of a photovoltaic plant, energy use for the mounting and decommission. The installation of modules on flat roofs is a quite common type of installation. They are used for small plants on dwellings (3 kWp). This activity starts with the built infrastructure ready to use. From cradle, i.e. including all upstream activities. This activity ends with the infrastructure made accessible to the users. Transport or losses are considered irrelevant for this product.
market for photovoltaic laminate, a-Si | market activity | Infrastructure & Machinery; Electronics; Electricity | 2610:Manufacture of electronic components and boards | C - Manufacturing | photovoltaic laminate, a-Si | 47150: Diodes, transistors and similar semi-conductor devices; photosensitive semi-conductor devices; light emitting […] | This product represents 1 m2 of photovoltaic laminate. A photovoltaic laminate combines many photovoltaic cells with several layers of glass and plastic to protect the cells and improve their longevity. This represents a thin-film solar laminate using a-Si as photovoltaic material. Thin-film solar cells are made by depositing photovoltaic material on a substrate like glass, plastic or metal. A-Si, also amorphous silicon, photovoltaic material uses a non-crystalline form of silicon. |  | allocatable product | ecoQuery: https://ecoquery.ecoinvent.org/3.12/cutoff/dataset/6509/documentation This is a market activity. Each market represents the consumption mix of a product in a given geography, connecting suppliers with consumers of the same product in the same geographical area. Markets group the producers and also the imports of the product (if relevant) within the same geographical area. They also account for transport to the consumer and for the losses during that process, when relevant.;This is the market for 'photovoltaic laminate, a-Si', in the Global geography.;Transport from producers to consumers of this product in the geography covered by the market is included. This activity starts at the gate of the activities that produce 'photovoltaic laminate, a-Si', within the geography of Global. From cradle, i.e. including all upstream activities. This activity ends with the supply of 'photovoltaic laminate, a-Si', to the consumers of this product. Transport is included. Product losses during transportation are assumed negligible and are therefore not included.
market for photovoltaic laminate, CdTe | market activity | Infrastructure & Machinery; Electronics; Electricity | 2610:Manufacture of electronic components and boards | C - Manufacturing | photovoltaic laminate, CdTe | 47150: Diodes, transistors and similar semi-conductor devices; photosensitive semi-conductor devices; light emitting […] | This product represents 1 m2 of photovoltaic laminate. A photovoltaic laminate combines many photovoltaic cells with several layers of glass and plastic to protect the cells and improve their longevity. This represents a thin-film solar laminate using CdTe as photovoltaic material. Thin-film solar cells are made by depositing photovoltaic material on a substrate like glass, plastic or metal. CdTe laminates use cadmium telluride as photovoltaic material. |  | allocatable product | ecoQuery: https://ecoquery.ecoinvent.org/3.12/cutoff/dataset/7810/documentation This is a market activity. Each market represents the consumption mix of a product in a given geography, connecting suppliers with consumers of the same product in the same geographical area. Markets group the producers and also the imports of the product (if relevant) within the same geographical area. They also account for transport to the consumer and for the losses during that process, when relevant.;This is the market for 'photovoltaic laminate, CdTe', in the Global geography.;Transport from producers to consumers of this product in the geography covered by the market is included. This activity starts at the gate of the activities that produce 'photovoltaic laminate, CdTe', within the geography of Global. From cradle, i.e. including all upstream activities. This activity ends with the supply of 'photovoltaic laminate, CdTe', to the consumers of this product. Transport is included. Product losses during transportation are assumed negligible and are therefore not included.
market for photovoltaic laminate, CIS | market activity | Infrastructure & Machinery; Electronics; Electricity | 2610:Manufacture of electronic components and boards | C - Manufacturing | photovoltaic laminate, CIS | 47150: Diodes, transistors and similar semi-conductor devices; photosensitive semi-conductor devices; light emitting […] | This product represents 1 m2 of photovoltaic laminate. A photovoltaic laminate combines many photovoltaic cells with several layers of glass and plastic to protect the cells and improve their longevity. This represents a thin-film solar laminate using CIS as photovoltaic material. Thin-film solar cells are made by depositing photovoltaic material on a substrate like glass, plastic or metal. CIS, also CIGS use copper indium gallium selenide as photovoltaic material. |  | allocatable product | ecoQuery: https://ecoquery.ecoinvent.org/3.12/cutoff/dataset/9602/documentation This is a market activity. Each market represents the consumption mix of a product in a given geography, connecting suppliers with consumers of the same product in the same geographical area. Markets group the producers and also the imports of the product (if relevant) within the same geographical area. They also account for transport to the consumer and for the losses during that process, when relevant.;This is the market for 'photovoltaic laminate, CIS', in the Global geography.;Transport from producers to consumers of this product in the geography covered by the market is included. This activity starts at the gate of the activities that produce 'photovoltaic laminate, CIS', within the geography of Global. From cradle, i.e. including all upstream activities. This activity ends with the supply of 'photovoltaic laminate, CIS', to the consumers of this product. Transport is included. Product losses during transportation are assumed negligible and are therefore not included.
market for photovoltaic laminate, multi-Si wafer | market activity | Infrastructure & Machinery; Electronics; Electricity | 2610:Manufacture of electronic components and boards | C - Manufacturing | photovoltaic laminate, multi-Si wafer | 47150: Diodes, transistors and similar semi-conductor devices; photosensitive semi-conductor devices; light emitting […] | This product represents 1 m2 of photovoltaic laminate. A photovoltaic laminate combines many photovoltaic cells with several layers of glass and plastic to protect the cells and improve their longevity. In this laminate, multi-Si cells are laminated. Multi-Si, or polycrystalline silicon consists of many small silicon crystals compared to single-Si that consist of one single continuous crystal. Multi-Si cells are usually less efficient than single-Si photovoltaic cells |  | allocatable product | ecoQuery: https://ecoquery.ecoinvent.org/3.12/cutoff/dataset/5801/documentation This is a market activity. Each market represents the consumption mix of a product in a given geography, connecting suppliers with consumers of the same product in the same geographical area. Markets group the producers and also the imports of the product (if relevant) within the same geographical area. They also account for transport to the consumer and for the losses during that process, when relevant.;This is the market for 'photovoltaic laminate, multi-Si wafer', in the Global geography.;Transport from producers to consumers of this product in the geography covered by the market is included. This activity starts at the gate of the activities that produce 'photovoltaic laminate, multi-Si wafer', within the geography of Global. From cradle, i.e. including all upstream activities. This activity ends with the supply of 'photovoltaic laminate, multi-Si wafer', to the consumers of this product. Transport is included. Product losses during transportation are assumed negligible and are therefore not included.
market for photovoltaic laminate, ribbon-Si | market activity | Infrastructure & Machinery; Electronics; Electricity | 2610:Manufacture of electronic components and boards | C - Manufacturing | photovoltaic laminate, ribbon-Si | 47150: Diodes, transistors and similar semi-conductor devices; photosensitive semi-conductor devices; light emitting […] | This product represents 1 m2 of photovoltaic laminate. A photovoltaic laminate combines many photovoltaic cells with several layers of glass and plastic to protect the cells and improve their longevity. In this laminate, ribbon-Si cells are laminated. Ribbon cells are crystallized directly from the silicon melt, thus no sawing losses occur as they do in other cell production. |  | allocatable product | ecoQuery: https://ecoquery.ecoinvent.org/3.12/cutoff/dataset/8666/documentation This is a market activity. Each market represents the consumption mix of a product in a given geography, connecting suppliers with consumers of the same product in the same geographical area. Markets group the producers and also the imports of the product (if relevant) within the same geographical area. They also account for transport to the consumer and for the losses during that process, when relevant.;This is the market for 'photovoltaic laminate, ribbon-Si', in the Global geography.;Transport from producers to consumers of this product in the geography covered by the market is included. This activity starts at the gate of the activities that produce 'photovoltaic laminate, ribbon-Si', within the geography of Global. From cradle, i.e. including all upstream activities. This activity ends with the supply of 'photovoltaic laminate, ribbon-Si', to the consumers of this product. Transport is included. Product losses during transportation are assumed negligible and are therefore not included.
market for photovoltaic laminate, single-Si wafer | market activity | Infrastructure & Machinery; Electronics; Electricity | 2610:Manufacture of electronic components and boards | C - Manufacturing | photovoltaic laminate, single-Si wafer | 47150: Diodes, transistors and similar semi-conductor devices; photosensitive semi-conductor devices; light emitting […] | This product represents 1 m2 of photovoltaic laminate. A photovoltaic laminate combines many photovoltaic cells with several layers of glass and plastic to protect the cells and improve their longevity. In this laminate, single-Si cells are laminated. Single-Si, or monocrystalline silicon consists of one single continuous crystal. Single-Si cells are usually more efficient than multi-Si photovoltaic cells. |  | allocatable product | ecoQuery: https://ecoquery.ecoinvent.org/3.12/cutoff/dataset/7240/documentation This is a market activity. Each market represents the consumption mix of a product in a given geography, connecting suppliers with consumers of the same product in the same geographical area. Markets group the producers and also the imports of the product (if relevant) within the same geographical area. They also account for transport to the consumer and for the losses during that process, when relevant.;This is the market for 'photovoltaic laminate, single-Si wafer', in the Global geography.;Transport from producers to consumers of this product in the geography covered by the market is included. This activity starts at the gate of the activities that produce 'photovoltaic laminate, single-Si wafer', within the geography of Global. From cradle, i.e. including all upstream activities. This activity ends with the supply of 'photovoltaic laminate, single-Si wafer', to the consumers of this product. Transport is included. Product losses during transportation are assumed negligible and are therefore not included.
market for photovoltaic module, building-integrated, for facade installation | market activity | Infrastructure & Machinery; Electronics; Electricity | 4390:Other specialized construction activities | F - Construction | photovoltaic module, building-integrated, for facade installation | 87360: Installation services of electrical machinery and apparatus n.e.c. | This product represents the structural components needed for the integration of 1 m2 of photovoltaic laminate at a building's façade. |  | allocatable product | ecoQuery: https://ecoquery.ecoinvent.org/3.12/cutoff/dataset/860/documentation This is a market activity. Each market represents the consumption mix of a product in a given geography, connecting suppliers with consumers of the same product in the same geographical area. Markets group the producers and also the imports of the product (if relevant) within the same geographical area. They also account for transport to the consumer and for the losses during that process, when relevant.;This is the market for 'photovoltaic module, building-integrated, for facade installation', in the Global geography.;This market contains no transport or losses, as they are irrelevant for the delivered product. This activity starts at the gate of the activities that produce 'photovoltaic module, building-integrated, for facade installation', within the geography of Global. From cradle, i.e. including all upstream activities. This activity ends with the supply of photovoltaic module, building-integrated, for facade installation', to the consumers of this product. Transport or losses are considered irrelevant for this product.
market for photovoltaic module, building-integrated, for slanted-roof installation | market activity | Infrastructure & Machinery; Electronics; Electricity | 4390:Other specialized construction activities | F - Construction | photovoltaic module, building-integrated, for slanted-roof installation | 87360: Installation services of electrical machinery and apparatus n.e.c. | This product represents the structural components needed for the integration of 1 m2 of photovoltaic laminate on a slanted roof. |  | allocatable product | ecoQuery: https://ecoquery.ecoinvent.org/3.12/cutoff/dataset/6654/documentation This is a market activity. Each market represents the consumption mix of a product in a given geography, connecting suppliers with consumers of the same product in the same geographical area. Markets group the producers and also the imports of the product (if relevant) within the same geographical area. They also account for transport to the consumer and for the losses during that process, when relevant.;This is the market for 'photovoltaic module, building-integrated, for slanted-roof installation', in the Global geography.;This market contains no transport or losses, as they are irrelevant for the delivered product. This activity starts at the gate of the activities that produce 'photovoltaic module, building-integrated, for slanted-roof installation', within the geography of Global. From cradle, i.e. including all upstream activities. This activity ends with the supply of photovoltaic module, building-integrated, for slanted-roof installation', to the consumers of this product. Transport or losses are considered irrelevant for this product.
market for photovoltaic mounting system, for 570kWp open ground module | market activity | Infrastructure & Machinery; Electronics; Electricity | 4220:Construction of utility projects | F - Construction | photovoltaic mounting system, for 570kWp open ground module | 87360: Installation services of electrical machinery and apparatus n.e.c. | This product represents the mounting system to install 1 m2 of photovoltaic panels on open ground. |  | allocatable product | ecoQuery: https://ecoquery.ecoinvent.org/3.12/cutoff/dataset/924/documentation This is a market activity. Each market represents the consumption mix of a product in a given geography, connecting suppliers with consumers of the same product in the same geographical area. Markets group the producers and also the imports of the product (if relevant) within the same geographical area. They also account for transport to the consumer and for the losses during that process, when relevant.;This is the market for 'photovoltaic mounting system, for 570kWp open ground module', in the Global geography.;This market contains no transport or losses, as they are irrelevant for the delivered product. This activity starts at the gate of the activities that produce 'photovoltaic mounting system, for 570kWp open ground module', within the geography of Global. From cradle, i.e. including all upstream activities. This activity ends with the supply of photovoltaic mounting system, for 570kWp open ground module', to the consumers of this product. Transport or losses are considered irrelevant for this product.
market for photovoltaic mounting system, for facade installation | market activity | Infrastructure & Machinery; Electronics; Electricity | 4390:Other specialized construction activities | F - Construction | photovoltaic mounting system, for facade installation | 87360: Installation services of electrical machinery and apparatus n.e.c. | This product represents a mounting system to install 1 m2 of photovoltaic panels on a facade. |  | allocatable product | ecoQuery: https://ecoquery.ecoinvent.org/3.12/cutoff/dataset/3541/documentation This is a market activity. Each market represents the consumption mix of a product in a given geography, connecting suppliers with consumers of the same product in the same geographical area. Markets group the producers and also the imports of the product (if relevant) within the same geographical area. They also account for transport to the consumer and for the losses during that process, when relevant.;This is the market for 'photovoltaic mounting system, for facade installation', in the Global geography.;This market contains no transport or losses, as they are irrelevant for the delivered product. This activity starts at the gate of the activities that produce 'photovoltaic mounting system, for facade installation', within the geography of Global. From cradle, i.e. including all upstream activities. This activity ends with the supply of photovoltaic mounting system, for facade installation', to the consumers of this product. Transport or losses are considered irrelevant for this product.
market for photovoltaic mounting system, for flat-roof installation | market activity | Infrastructure & Machinery; Electronics; Electricity | 4390:Other specialized construction activities | F - Construction | photovoltaic mounting system, for flat-roof installation | 87360: Installation services of electrical machinery and apparatus n.e.c. | This product represents a mounting system to install 1 m2 of photovoltaic panels on a flat-roof. |  | allocatable product | ecoQuery: https://ecoquery.ecoinvent.org/3.12/cutoff/dataset/2898/documentation This is a market activity. Each market represents the consumption mix of a product in a given geography, connecting suppliers with consumers of the same product in the same geographical area. Markets group the producers and also the imports of the product (if relevant) within the same geographical area. They also account for transport to the consumer and for the losses during that process, when relevant.;This is the market for 'photovoltaic mounting system, for flat-roof installation', in the Global geography.;This market contains no transport or losses, as they are irrelevant for the delivered product. This activity starts at the gate of the activities that produce 'photovoltaic mounting system, for flat-roof installation', within the geography of Global. From cradle, i.e. including all upstream activities. This activity ends with the supply of photovoltaic mounting system, for flat-roof installation', to the consumers of this product. Transport or losses are considered irrelevant for this product.
market for photovoltaic mounting system, for slanted-roof installation | market activity | Infrastructure & Machinery; Electronics; Electricity | 4390:Other specialized construction activities | F - Construction | photovoltaic mounting system, for slanted-roof installation | 87360: Installation services of electrical machinery and apparatus n.e.c. | This product represents a mounting system to install 1 m2 of photovoltaic panels on a slanted-roof. |  | allocatable product | ecoQuery: https://ecoquery.ecoinvent.org/3.12/cutoff/dataset/1169/documentation This is a market activity. Each market represents the consumption mix of a product in a given geography, connecting suppliers with consumers of the same product in the same geographical area. Markets group the producers and also the imports of the product (if relevant) within the same geographical area. They also account for transport to the consumer and for the losses during that process, when relevant.;This is the market for 'photovoltaic mounting system, for slanted-roof installation', in the Global geography.;This market contains no transport or losses, as they are irrelevant for the delivered product. This activity starts at the gate of the activities that produce 'photovoltaic mounting system, for slanted-roof installation', within the geography of Global. From cradle, i.e. including all upstream activities. This activity ends with the supply of photovoltaic mounting system, for slanted-roof installation', to the consumers of this product. Transport or losses are considered irrelevant for this product.
market for photovoltaic panel factory | market activity | Infrastructure & Machinery; Electronics; Electricity | 4290:Construction of other civil engineering projects | F - Construction | photovoltaic panel factory | 53269: Other constructions for manufacturing | This is an immobile infrastructure, representing the construction of photovoltaic panel factory. The infrastructure has a yearly capacity is 10 million modules and its life time is assumed to be 25 years. The process includes building materials and land use for a new production plant. |  | allocatable product | ecoQuery: https://ecoquery.ecoinvent.org/3.12/cutoff/dataset/2088/documentation This is a market activity. In the case of services or immobile infrastructures, markets are connecting suppliers and consumers at a global level. For specific connections at regional level, direct links between the local producing activities and the local consumers are preferred. Transport or losses are logically not relevant for this type of products.;This is the market for 'photovoltaic panel factory', in the Global geography.;This market contains no transport or losses, as they are irrelevant for the delivered product.;This is an immobile infrastructure, representing the construction of photovoltaic panel factory. The infrastructure has a yearly capacity is 10 million modules and its life time is assumed to be 25 years. The process includes building materials and land use for a new production plant. This activity starts with the built infrastructure ready to use. From cradle, i.e. including all upstream activities. This activity ends with the infrastructure made accessible to the users. Transport or losses are considered irrelevant for this product.
market for photovoltaic panel, a-Si | market activity | Infrastructure & Machinery; Electronics; Electricity | 2610:Manufacture of electronic components and boards | C - Manufacturing | photovoltaic panel, a-Si | 47150: Diodes, transistors and similar semi-conductor devices; photosensitive semi-conductor devices; light emitting […] | This product represents 1 m2 of a photovoltaic panel. A photovoltaic panel combines a photovoltaic laminate with aluminium frame for it to be mounted with a mounting system. This panel uses a-Si (amorphous silicon) as photovoltaic material. |  | allocatable product | ecoQuery: https://ecoquery.ecoinvent.org/3.12/cutoff/dataset/7041/documentation This is a market activity. Each market represents the consumption mix of a product in a given geography, connecting suppliers with consumers of the same product in the same geographical area. Markets group the producers and also the imports of the product (if relevant) within the same geographical area. They also account for transport to the consumer and for the losses during that process, when relevant.;This is the market for 'photovoltaic panel, a-Si', in the Global geography.;Transport from producers to consumers of this product in the geography covered by the market is included. This activity starts at the gate of the activities that produce 'photovoltaic panel, a-Si', within the geography of Global. From cradle, i.e. including all upstream activities. This activity ends with the supply of 'photovoltaic panel, a-Si', to the consumers of this product. Transport is included. Product losses during transportation are assumed negligible and are therefore not included.
market for photovoltaic panel, CIS | market activity | Infrastructure & Machinery; Electronics; Electricity | 2610:Manufacture of electronic components and boards | C - Manufacturing | photovoltaic panel, CIS | 47150: Diodes, transistors and similar semi-conductor devices; photosensitive semi-conductor devices; light emitting […] | This product represents 1 m2 of a photovoltaic panel. A photovoltaic panel combines a photovoltaic laminate with aluminium frame for it to be mounted with a mounting system. This panel uses CIS (also CIGS, copper indium gallium selenide) as photovoltaic material. |  | allocatable product | ecoQuery: https://ecoquery.ecoinvent.org/3.12/cutoff/dataset/4120/documentation This is a market activity. Each market represents the consumption mix of a product in a given geography, connecting suppliers with consumers of the same product in the same geographical area. Markets group the producers and also the imports of the product (if relevant) within the same geographical area. They also account for transport to the consumer and for the losses during that process, when relevant.;This is the market for 'photovoltaic panel, CIS', in the Global geography.;Transport from producers to consumers of this product in the geography covered by the market is included. This activity starts at the gate of the activities that produce 'photovoltaic panel, CIS', within the geography of Global. From cradle, i.e. including all upstream activities. This activity ends with the supply of 'photovoltaic panel, CIS', to the consumers of this product. Transport is included. Product losses during transportation are assumed negligible and are therefore not included.
market for photovoltaic panel, multi-Si wafer | market activity | Infrastructure & Machinery; Electronics; Electricity | 2610:Manufacture of electronic components and boards | C - Manufacturing | photovoltaic panel, multi-Si wafer | 47150: Diodes, transistors and similar semi-conductor devices; photosensitive semi-conductor devices; light emitting […] | This product represents 1 m2 of a photovoltaic panel. A photovoltaic panel combines a photovoltaic laminate with aluminium frame for it to be mounted with a mounting system. This panel uses multi-Si (polycrystalline) crystals as photovoltaic material. |  | allocatable product | ecoQuery: https://ecoquery.ecoinvent.org/3.12/cutoff/dataset/734/documentation This is a market activity. Each market represents the consumption mix of a product in a given geography, connecting suppliers with consumers of the same product in the same geographical area. Markets group the producers and also the imports of the product (if relevant) within the same geographical area. They also account for transport to the consumer and for the losses during that process, when relevant.;This is the market for 'photovoltaic panel, multi-Si wafer', in the Global geography.;Transport from producers to consumers of this product in the geography covered by the market is included. This activity starts at the gate of the activities that produce 'photovoltaic panel, multi-Si wafer', within the geography of Global. From cradle, i.e. including all upstream activities. This activity ends with the supply of 'photovoltaic panel, multi-Si wafer', to the consumers of this product. Transport is included. Product losses during transportation are assumed negligible and are therefore not included.
market for photovoltaic panel, ribbon-Si | market activity | Infrastructure & Machinery; Electronics; Electricity | 2610:Manufacture of electronic components and boards | C - Manufacturing | photovoltaic panel, ribbon-Si | 47150: Diodes, transistors and similar semi-conductor devices; photosensitive semi-conductor devices; light emitting […] | This product represents 1 m2 of a photovoltaic panel. A photovoltaic panel combines a photovoltaic laminate with aluminium frame for it to be mounted with a mounting system. This panel uses ribbon-Si as photovoltaic material. |  | allocatable product | ecoQuery: https://ecoquery.ecoinvent.org/3.12/cutoff/dataset/443/documentation This is a market activity. Each market represents the consumption mix of a product in a given geography, connecting suppliers with consumers of the same product in the same geographical area. Markets group the producers and also the imports of the product (if relevant) within the same geographical area. They also account for transport to the consumer and for the losses during that process, when relevant.;This is the market for 'photovoltaic panel, ribbon-Si', in the Global geography.;Transport from producers to consumers of this product in the geography covered by the market is included. This activity starts at the gate of the activities that produce 'photovoltaic panel, ribbon-Si', within the geography of Global. From cradle, i.e. including all upstream activities. This activity ends with the supply of 'photovoltaic panel, ribbon-Si', to the consumers of this product. Transport is included. Product losses during transportation are assumed negligible and are therefore not included.
market for photovoltaic panel, single-Si wafer | market activity | Infrastructure & Machinery; Electronics; Electricity | 2610:Manufacture of electronic components and boards | C - Manufacturing | photovoltaic panel, single-Si wafer | 47150: Diodes, transistors and similar semi-conductor devices; photosensitive semi-conductor devices; light emitting […] | This product represents 1 m2 of a photovoltaic panel. A photovoltaic panel combines a photovoltaic laminate with aluminium frame for it to be mounted with a mounting system. This panel uses single-Si crystals (monocrystalline) as photovoltaic material. |  | allocatable product | ecoQuery: https://ecoquery.ecoinvent.org/3.12/cutoff/dataset/4590/documentation This is a market activity. Each market represents the consumption mix of a product in a given geography, connecting suppliers with consumers of the same product in the same geographical area. Markets group the producers and also the imports of the product (if relevant) within the same geographical area. They also account for transport to the consumer and for the losses during that process, when relevant.;This is the market for 'photovoltaic panel, single-Si wafer', in the Global geography.;Transport from producers to consumers of this product in the geography covered by the market is included. This activity starts at the gate of the activities that produce 'photovoltaic panel, single-Si wafer', within the geography of Global. From cradle, i.e. including all upstream activities. This activity ends with the supply of 'photovoltaic panel, single-Si wafer', to the consumers of this product. Transport is included. Product losses during transportation are assumed negligible and are therefore not included.
market for photovoltaic plant, 570kWp, multi-Si, on open ground | market activity | Infrastructure & Machinery; Electronics; Electricity | 4220:Construction of utility projects | F - Construction | photovoltaic plant, 570kWp, multi-Si, on open ground | 53262: Power plants | This is an immobile infrastructure, representing the installation of a photovoltaic plant, 570kWp, multi-Si, on open ground. The infrastructure represents a photovoltaic power plant with a capacity of 570 kWp and a lifetime of 30 years. It consists of a multi-Si (mc-Si) panel, an open ground mounting structure, an 500 kW inverter and a 570kWp electric installation. The process includes all the components for the installation and the energy used for mounting. |  | allocatable product | ecoQuery: https://ecoquery.ecoinvent.org/3.12/cutoff/dataset/9994/documentation This is a market activity. In the case of services or immobile infrastructures, markets are connecting suppliers and consumers at a global level. For specific connections at regional level, direct links between the local producing activities and the local consumers are preferred. Transport or losses are logically not relevant for this type of products.;This is the market for 'photovoltaic plant, 570kWp, multi-Si, on open ground', in the Global geography.;This market contains no transport or losses, as they are irrelevant for the delivered product.;This is an immobile infrastructure, representing the installation of a photovoltaic plant, 570kWp, multi-Si, on open ground. The infrastructure represents a photovoltaic power plant with a capacity of 570 kWp and a lifetime of 30 years. It consists of a multi-Si (mc-Si) panel, an open ground mounting structure, an 500 kW inverter and a 570kWp electric installation. The process includes all the components for the installation and the energy used for mounting. This activity starts with the built infrastructure ready to use. From cradle, i.e. including all upstream activities. This activity ends with the infrastructure made accessible to the users. Transport or losses are considered irrelevant for this product.
market for photovoltaic slanted-roof installation, 3kWp, a-Si, laminated, integrated, on roof | market activity | Infrastructure & Machinery; Electronics; Electricity | 3320:Installation of industrial machinery and equipment | C - Manufacturing | photovoltaic slanted-roof installation, 3kWp, a-Si, laminated, integrated, on roof | 87360: Installation services of electrical machinery and apparatus n.e.c. | This is an infrastructure, representing the installation of a photovoltaic slanted-roof 3kWp, a-Si, laminated, integrated, on roof. The infrastructure has a capacity of 3kWp and a lifetime of 30 years. The process includes all the components for the installation of a photovoltaic plant, energy use for the mounting, and decommission. The solar laminates are integrated in the roof construction and thus replace the normal roof cover. The installation is possible with a simple metal construction for the panels or as solar cells roof tiles. |  | allocatable product | ecoQuery: https://ecoquery.ecoinvent.org/3.12/cutoff/dataset/7002/documentation This is a market activity. Each market represents the consumption mix of a product in a given geography, connecting suppliers with consumers of the same product in the same geographical area. Markets group the producers and also the imports of the product (if relevant) within the same geographical area. They also account for transport to the consumer and for the losses during that process, when relevant.;This is the market for 'photovoltaic slanted-roof installation, 3kWp, a-Si, laminated, integrated, on roof', in the Global geography.;Transport from producers to consumers of this product in the geography covered by the market is included.;This is an immobile infrastructure, representing the installation of a photovoltaic slanted-roof 3kWp, a-Si, laminated, integrated, on roof. The infrastructure has a capacity of 3kWp and a lifetime of 30 years. The process includes all the components for the installation of a photovoltaic plant, energy use for the mounting, and decommission. The solar laminates are integrated in the roof construction and thus replace the normal roof cover. The installation is possible with a simple metal construction for the panels or as solar cells roof tiles. This activity starts with the built infrastructure ready to use. From cradle, i.e. including all upstream activities. This activity ends with the infrastructure made accessible to the users. Transport or losses are considered irrelevant for this product.
market for photovoltaic slanted-roof installation, 3kWp, a-Si, panel, mounted, on roof | market activity | Infrastructure & Machinery; Electronics; Electricity | 3320:Installation of industrial machinery and equipment | C - Manufacturing | photovoltaic slanted-roof installation, 3kWp, a-Si, panel, mounted, on roof | 87360: Installation services of electrical machinery and apparatus n.e.c. | This is an infrastructure, representing the installation of a photovoltaic slanted-roof, 3kWp, a-Si, panel, mounted, on roof. The infrastructure has a capacity of 3kWp and a lifetime of 30 years. The process includes all the components for the installation of a photovoltaic plant, energy use for the mounting, and decommission. |  | allocatable product | ecoQuery: https://ecoquery.ecoinvent.org/3.12/cutoff/dataset/4216/documentation This is a market activity. Each market represents the consumption mix of a product in a given geography, connecting suppliers with consumers of the same product in the same geographical area. Markets group the producers and also the imports of the product (if relevant) within the same geographical area. They also account for transport to the consumer and for the losses during that process, when relevant.;This is the market for 'photovoltaic slanted-roof installation, 3kWp, a-Si, panel, mounted, on roof', in the Global geography.;Transport from producers to consumers of this product in the geography covered by the market is included.;This is an immobile infrastructure, representing the installation of a photovoltaic slanted-roof, 3kWp, a-Si, panel, mounted, on roof. The infrastructure has a capacity of 3kWp and a lifetime of 30 years. The process includes all the components for the installation of a photovoltaic plant, energy use for the mounting, and decommission. This activity starts with the built infrastructure ready to use. From cradle, i.e. including all upstream activities. This activity ends with the infrastructure made accessible to the users. Transport or losses are considered irrelevant for this product.
market for photovoltaic slanted-roof installation, 3kWp, CdTe, laminated, integrated, on roof | market activity | Infrastructure & Machinery; Electronics; Electricity | 3320:Installation of industrial machinery and equipment | C - Manufacturing | photovoltaic slanted-roof installation, 3kWp, CdTe, laminated, integrated, on roof | 87360: Installation services of electrical machinery and apparatus n.e.c. | This is an infrastructure, representing the installation of a photovoltaic slanted-roof, 3kWp, CdTe, laminated, integrated, on roof. The infrastructure has a capacity of 3kWp and a lifetime of 30 years. The process includes all the components for the installation of a photovoltaic plant, energy use for the mounting, and decommission. The solar laminates are integrated in the roof construction and thus replace the normal roof cover. The installation is possible with a simple metal construction for the panels or as solar cells roof tiles. |  | allocatable product | ecoQuery: https://ecoquery.ecoinvent.org/3.12/cutoff/dataset/6826/documentation This is a market activity. Each market represents the consumption mix of a product in a given geography, connecting suppliers with consumers of the same product in the same geographical area. Markets group the producers and also the imports of the product (if relevant) within the same geographical area. They also account for transport to the consumer and for the losses during that process, when relevant.;This is the market for 'photovoltaic slanted-roof installation, 3kWp, CdTe, laminated, integrated, on roof', in the Global geography.;Transport from producers to consumers of this product in the geography covered by the market is included.;This is an immobile infrastructure, representing the installation of a photovoltaic slanted-roof, 3kWp, CdTe, laminated, integrated, on roof. The infrastructure has a capacity of 3kWp and a lifetime of 30 years. The process includes all the components for the installation of a photovoltaic plant, energy use for the mounting, and decommission. The solar laminates are integrated in the roof construction and thus replace the normal roof cover. The installation is possible with a simple metal construction for the panels or as solar cells roof tiles. This activity starts with the built infrastructure ready to use. From cradle, i.e. including all upstream activities. This activity ends with the infrastructure made accessible to the users. Transport or losses are considered irrelevant for this product.
market for photovoltaic slanted-roof installation, 3kWp, CIS, panel, mounted, on roof | market activity | Infrastructure & Machinery; Electronics; Electricity | 3320:Installation of industrial machinery and equipment | C - Manufacturing | photovoltaic slanted-roof installation, 3kWp, CIS, panel, mounted, on roof | 87360: Installation services of electrical machinery and apparatus n.e.c. | This is an infrastructure, representing the installation of a photovoltaic slanted-roof, 3kWp, CIS, panel, mounted, on roof. The infrastructure has a capacity of 3kWp and a lifetime of 30 years. The process includes all the components for the installation of a photovoltaic plant, energy use for the mounting, and decommission. |  | allocatable product | ecoQuery: https://ecoquery.ecoinvent.org/3.12/cutoff/dataset/2454/documentation This is a market activity. Each market represents the consumption mix of a product in a given geography, connecting suppliers with consumers of the same product in the same geographical area. Markets group the producers and also the imports of the product (if relevant) within the same geographical area. They also account for transport to the consumer and for the losses during that process, when relevant.;This is the market for 'photovoltaic slanted-roof installation, 3kWp, CIS, panel, mounted, on roof', in the Global geography.;Transport from producers to consumers of this product in the geography covered by the market is included.;This is an immobile infrastructure, representing the installation of a photovoltaic slanted-roof, 3kWp, CIS, panel, mounted, on roof. The infrastructure has a capacity of 3kWp and a lifetime of 30 years. The process includes all the components for the installation of a photovoltaic plant, energy use for the mounting, and decommission. This activity starts with the built infrastructure ready to use. From cradle, i.e. including all upstream activities. This activity ends with the infrastructure made accessible to the users. Transport or losses are considered irrelevant for this product.
market for photovoltaic slanted-roof installation, 3kWp, multi-Si, laminated, integrated, on roof | market activity | Infrastructure & Machinery; Electronics; Electricity | 3320:Installation of industrial machinery and equipment | C - Manufacturing | photovoltaic slanted-roof installation, 3kWp, multi-Si, laminated, integrated, on roof | 87360: Installation services of electrical machinery and apparatus n.e.c. | This is an infrastructure, representing the installation of a photovoltaic slanted-roof, 3kWp, multi-Si, laminated, integrated, on roof. The infrastructure has a capacity of 3kWp and a lifetime of 30 years. The process includes all the components for the installation of a photovoltaic plant, energy use for the mounting, and decommission. The solar laminates are integrated in the roof construction and thus replace the normal roof cover. The installation is possible with a simple metal construction for the panels or as solar cells roof tiles. |  | allocatable product | ecoQuery: https://ecoquery.ecoinvent.org/3.12/cutoff/dataset/6079/documentation This is a market activity. Each market represents the consumption mix of a product in a given geography, connecting suppliers with consumers of the same product in the same geographical area. Markets group the producers and also the imports of the product (if relevant) within the same geographical area. They also account for transport to the consumer and for the losses during that process, when relevant.;This is the market for 'photovoltaic slanted-roof installation, 3kWp, multi-Si, laminated, integrated, on roof', in the Global geography.;Transport from producers to consumers of this product in the geography covered by the market is included.;This is an immobile infrastructure, representing the installation of a photovoltaic slanted-roof, 3kWp, multi-Si, laminated, integrated, on roof. The infrastructure has a capacity of 3kWp and a lifetime of 30 years. The process includes all the components for the installation of a photovoltaic plant, energy use for the mounting, and decommission. The solar laminates are integrated in the roof construction and thus replace the normal roof cover. The installation is possible with a simple metal construction for the panels or as solar cells roof tiles. This activity starts with the built infrastructure ready to use. From cradle, i.e. including all upstream activities. This activity ends with the infrastructure made accessible to the users. Transport or losses are considered irrelevant for this product.
market for photovoltaic slanted-roof installation, 3kWp, multi-Si, panel, mounted, on roof | market activity | Infrastructure & Machinery; Electronics; Electricity | 3320:Installation of industrial machinery and equipment | C - Manufacturing | photovoltaic slanted-roof installation, 3kWp, multi-Si, panel, mounted, on roof | 87360: Installation services of electrical machinery and apparatus n.e.c. | This is an infrastructure, representing the installation of a photovoltaic slanted-roof, 3kWp, multi-Si, panel, mounted, on roof. The infrastructure has a capacity of 3kWp and a lifetime of 30 years. The process includes all the components for the installation of a photovoltaic plant, energy use for the mounting, and decommission. |  | allocatable product | ecoQuery: https://ecoquery.ecoinvent.org/3.12/cutoff/dataset/7331/documentation This is a market activity. Each market represents the consumption mix of a product in a given geography, connecting suppliers with consumers of the same product in the same geographical area. Markets group the producers and also the imports of the product (if relevant) within the same geographical area. They also account for transport to the consumer and for the losses during that process, when relevant.;This is the market for 'photovoltaic slanted-roof installation, 3kWp, multi-Si, panel, mounted, on roof', in the Global geography.;Transport from producers to consumers of this product in the geography covered by the market is included.;This is an immobile infrastructure, representing the installation of a photovoltaic slanted-roof, 3kWp, multi-Si, panel, mounted, on roof. The infrastructure has a capacity of 3kWp and a lifetime of 30 years. The process includes all the components for the installation of a photovoltaic plant, energy use for the mounting, and decommission. This activity starts with the built infrastructure ready to use. From cradle, i.e. including all upstream activities. This activity ends with the infrastructure made accessible to the users. Transport or losses are considered irrelevant for this product.
market for photovoltaic slanted-roof installation, 3kWp, ribbon-Si, laminated, integrated, on roof | market activity | Infrastructure & Machinery; Electronics; Electricity | 3320:Installation of industrial machinery and equipment | C - Manufacturing | photovoltaic slanted-roof installation, 3kWp, ribbon-Si, laminated, integrated, on roof | 87360: Installation services of electrical machinery and apparatus n.e.c. | This is an infrastructure, representing the installation of a photovoltaic slanted-roof, 3kWp, ribbon-Si, laminated, integrated, on roof. The infrastructure has a capacity of 3kWp and a lifetime of 30 years. The process includes all the components for the installation of a photovoltaic plant, energy use for the mounting, and decommission. The solar laminates are integrated in the roof construction and thus replace the normal roof cover. The installation is possible with a simple metal construction for the panels or as solar cells roof tiles. |  | allocatable product | ecoQuery: https://ecoquery.ecoinvent.org/3.12/cutoff/dataset/4041/documentation This is a market activity. Each market represents the consumption mix of a product in a given geography, connecting suppliers with consumers of the same product in the same geographical area. Markets group the producers and also the imports of the product (if relevant) within the same geographical area. They also account for transport to the consumer and for the losses during that process, when relevant.;This is the market for 'photovoltaic slanted-roof installation, 3kWp, ribbon-Si, laminated, integrated, on roof', in the Global geography.;Transport from producers to consumers of this product in the geography covered by the market is included.;This is an immobile infrastructure, representing the installation of a photovoltaic slanted-roof, 3kWp, ribbon-Si, laminated, integrated, on roof. The infrastructure has a capacity of 3kWp and a lifetime of 30 years. The process includes all the components for the installation of a photovoltaic plant, energy use for the mounting, and decommission. The solar laminates are integrated in the roof construction and thus replace the normal roof cover. The installation is possible with a simple metal construction for the panels or as solar cells roof tiles. This activity starts with the built infrastructure ready to use. From cradle, i.e. including all upstream activities. This activity ends with the infrastructure made accessible to the users. Transport or losses are considered irrelevant for this product.
market for photovoltaic slanted-roof installation, 3kWp, ribbon-Si, panel, mounted, on roof | market activity | Infrastructure & Machinery; Electronics; Electricity | 3320:Installation of industrial machinery and equipment | C - Manufacturing | photovoltaic slanted-roof installation, 3kWp, ribbon-Si, panel, mounted, on roof | 87360: Installation services of electrical machinery and apparatus n.e.c. | This is an infrastructure, representing the installation of a photovoltaic slanted-roof, 3kWp, ribbon-Si, panel, mounted, on roof. The infrastructure has a capacity of 3kWp and a lifetime of 30 years. The process includes all the components for the installation of a photovoltaic plant, energy use for the mounting, and decommission. |  | allocatable product | ecoQuery: https://ecoquery.ecoinvent.org/3.12/cutoff/dataset/6499/documentation This is a market activity. Each market represents the consumption mix of a product in a given geography, connecting suppliers with consumers of the same product in the same geographical area. Markets group the producers and also the imports of the product (if relevant) within the same geographical area. They also account for transport to the consumer and for the losses during that process, when relevant.;This is the market for 'photovoltaic slanted-roof installation, 3kWp, ribbon-Si, panel, mounted, on roof', in the Global geography.;Transport from producers to consumers of this product in the geography covered by the market is included.;This is an immobile infrastructure, representing the installation of a photovoltaic slanted-roof, 3kWp, ribbon-Si, panel, mounted, on roof. The infrastructure has a capacity of 3kWp and a lifetime of 30 years. The process includes all the components for the installation of a photovoltaic plant, energy use for the mounting, and decommission. This activity starts with the built infrastructure ready to use. From cradle, i.e. including all upstream activities. This activity ends with the infrastructure made accessible to the users. Transport or losses are considered irrelevant for this product.
market for photovoltaic slanted-roof installation, 3kWp, single-Si, laminated, integrated, on roof | market activity | Infrastructure & Machinery; Electronics; Electricity | 3320:Installation of industrial machinery and equipment | C - Manufacturing | photovoltaic slanted-roof installation, 3kWp, single-Si, laminated, integrated, on roof | 87360: Installation services of electrical machinery and apparatus n.e.c. | This is an infrastructure, representing the installation of a photovoltaic slanted-roof, 3kWp, single-Si, laminated, integrated, on roof. The infrastructure has a capacity of 3kWp and a lifetime of 30 years. The process includes all the components for the installation of a photovoltaic plant, energy use for the mounting, and decommission. The solar laminates are integrated in the roof construction and thus replace the normal roof cover. The installation is possible with a simple metal construction for the panels or as solar cells roof tiles. |  | allocatable product | ecoQuery: https://ecoquery.ecoinvent.org/3.12/cutoff/dataset/2928/documentation This is a market activity. Each market represents the consumption mix of a product in a given geography, connecting suppliers with consumers of the same product in the same geographical area. Markets group the producers and also the imports of the product (if relevant) within the same geographical area. They also account for transport to the consumer and for the losses during that process, when relevant.;This is the market for 'photovoltaic slanted-roof installation, 3kWp, single-Si, laminated, integrated, on roof', in the Global geography.;Transport from producers to consumers of this product in the geography covered by the market is included.;This is an immobile infrastructure, representing the installation of a photovoltaic slanted-roof, 3kWp, single-Si, laminated, integrated, on roof. The infrastructure has a capacity of 3kWp and a lifetime of 30 years. The process includes all the components for the installation of a photovoltaic plant, energy use for the mounting, and decommission. The solar laminates are integrated in the roof construction and thus replace the normal roof cover. The installation is possible with a simple metal construction for the panels or as solar cells roof tiles. This activity starts with the built infrastructure ready to use. From cradle, i.e. including all upstream activities. This activity ends with the infrastructure made accessible to the users. Transport or losses are considered irrelevant for this product.
market for photovoltaic slanted-roof installation, 3kWp, single-Si, panel, mounted, on roof | market activity | Infrastructure & Machinery; Electronics; Electricity | 3320:Installation of industrial machinery and equipment | C - Manufacturing | photovoltaic slanted-roof installation, 3kWp, single-Si, panel, mounted, on roof | 87360: Installation services of electrical machinery and apparatus n.e.c. | This is an infrastructure, representing the installation of a photovoltaic slanted-roof, 3kWp, single-Si, panel, mounted, on roof. The infrastructure has a capacity of 3kWp and a lifetime of 30 years. The process includes all the components for the installation of a photovoltaic plant, energy use for the mounting, and decommission. |  | allocatable product | ecoQuery: https://ecoquery.ecoinvent.org/3.12/cutoff/dataset/2607/documentation This is a market activity. Each market represents the consumption mix of a product in a given geography, connecting suppliers with consumers of the same product in the same geographical area. Markets group the producers and also the imports of the product (if relevant) within the same geographical area. They also account for transport to the consumer and for the losses during that process, when relevant.;This is the market for 'photovoltaic slanted-roof installation, 3kWp, single-Si, panel, mounted, on roof', in the Global geography.;Transport from producers to consumers of this product in the geography covered by the market is included.;This is an immobile infrastructure, representing the installation of a photovoltaic slanted-roof, 3kWp, single-Si, panel, mounted, on roof. The infrastructure has a capacity of 3kWp and a lifetime of 30 years. The process includes all the components for the installation of a photovoltaic plant, energy use for the mounting, and decommission. This activity starts with the built infrastructure ready to use. From cradle, i.e. including all upstream activities. This activity ends with the infrastructure made accessible to the users. Transport or losses are considered irrelevant for this product.
market for photovoltaics, electric installation for 3kWp module, at building | market activity | Infrastructure & Machinery; Electronics; Electricity | 4390:Other specialized construction activities | F - Construction | photovoltaics, electric installation for 3kWp module, at building | 5461: Electrical installation services | This is an immobile infrastructure, representing the construction of electric installation of a photovoltaic plant, for 3kWp. The infrastructure represents the production of different components and their commissioning for the electric installation of a 3kWp building integrated photovoltaic plant. The electric installation includes all parts between the panel and the grid, but not the inverter as it is modeled in a separate dataset. The process includes materials for the production of the different parts, energy use for metal processing (copper wire drawing) and decommissioning of the installation parts. |  | allocatable product | ecoQuery: https://ecoquery.ecoinvent.org/3.12/cutoff/dataset/943/documentation This is a market activity. Each market represents the consumption mix of a product in a given geography, connecting suppliers with consumers of the same product in the same geographical area. Markets group the producers and also the imports of the product (if relevant) within the same geographical area. They also account for transport to the consumer and for the losses during that process, when relevant.;This is the market for 'photovoltaics, electric installation for 3kWp module, at building', in the Global geography.;This market contains no transport or losses, as they are irrelevant for the delivered product. This activity starts with the built infrastructure ready to use. From cradle, i.e. including all upstream activities. This activity ends with the infrastructure made accessible to the users. Transport or losses are considered irrelevant for this product.
market for photovoltaics, electric installation for 570kWp module, open ground | market activity | Infrastructure & Machinery; Electronics; Electricity | 4390:Other specialized construction activities | F - Construction | photovoltaics, electric installation for 570kWp module, open ground | 53262: Power plants | This is an immobile infrastructure, representing the electric installation of a photovoltaic plant, open ground module. The infrastructure includes the production of different components of the electric installation for a 570 kWp photovoltaic power plant like the fuse box, electric cables, and the electric meter. It has a lifetime of 30 years. The process includes construction materials and their decommission, energy use for the manufacturing of the electric installations considered only with a copper wire drawing process ut it excludes the inverter |  | allocatable product | ecoQuery: https://ecoquery.ecoinvent.org/3.12/cutoff/dataset/9865/documentation This is a market activity. Each market represents the consumption mix of a product in a given geography, connecting suppliers with consumers of the same product in the same geographical area. Markets group the producers and also the imports of the product (if relevant) within the same geographical area. They also account for transport to the consumer and for the losses during that process, when relevant.;This is the market for 'photovoltaics, electric installation for 570kWp module, open ground', in the Global geography.;This market contains no transport or losses, as they are irrelevant for the delivered product. This activity starts with the built infrastructure ready to use. From cradle, i.e. including all upstream activities. This activity ends with the infrastructure made accessible to the users. Transport or losses are considered irrelevant for this product.
market for phthalic anhydride | market activity | Chemicals | 2011:Manufacture of basic chemicals | C - Manufacturing | phthalic anhydride | 34110: Hydrocarbons and their halogenated, sulphonated, nitrated or nitrosated derivatives | 'phthalic anhydride' is an organic substance with a CAS no. : 000085-44-9. It is called '2-benzofuran-1,3-dione' under IUPAC naming and its molecular formula is: C8H4O3. It is solid under normal conditions of temperature and pressure with amild distinctive odor. It is modelled as a pure substance. Modelling this substance in a solution requires the user to add the solvent of their choice in their models. On a consumer level, is used in the following products: adhesives and sealants, coating products and fillers, putties, plasters, modelling clay. There is no publicly available information about the consumption of this substance on industrial sites. | 85-44-9 | allocatable product | ecoQuery: https://ecoquery.ecoinvent.org/3.12/cutoff/dataset/93335/documentation This is a market activity. Each market represents the consumption mix of a product in a given geography, connecting suppliers with consumers of the same product in the same geographical area. Markets group the producers and also the imports of the product (if relevant) within the same geographical area. They also account for transport to the consumer and for the losses during that process, when relevant.;This is the market for 'phthalic anhydride', in the Global geography.;Transport from producers to consumers of this product in the geography covered by the market is included.;phthalic anhydride' is an organic substance with a CAS no. : 000085-44-9. It is called '2-benzofuran-1,3-dione' under IUPAC naming and its molecular formula is: C8H4O3. It is solid under normal conditions of temperature and pressure with a mild distinctive odour. The substance is modelled as a pure substance. On a consumer level, is used in the following products: adhesives and sealants, coating products and fillers, putties, plasters, modelling clay. There is no publicly available information about the consumption of this substance on industrial sites. This activity starts at the gate of the activities that produce 'phthalic anhydride', within the geography of Global. From cradle, i.e. including all upstream activities. This activity ends with the supply of 'phthalic anhydride', to the consumers of this product. Transport is included. Product losses during transportation are assumed negligible and are therefore not included.
market for phthalimide | market activity | Chemicals | 2011:Manufacture of basic chemicals | C - Manufacturing | phthalimide | 34150: Amine-function compounds; oxygen-function amino-compounds, except lysine and its esters and salts thereof and […] | 'phthalimide' is an organic substance with a CAS no. : 000085-41-6. It is called 'isoindole-1,3-dione' under IUPAC naming and its molecular formula is: C8H5NO2. It is solid under normal conditions of temperature and pressure with no information available about its odor. It is modelled as a pure substance. Modelling this substance in a solution requires the user to add the solvent of their choice in their models. There is no publicly available information about the consumption of this substance on a consumer level. On industrial sites, the substance is used for the manufacture of products in the following sectors: chemicals. | 000085-41-6 | allocatable product | ecoQuery: https://ecoquery.ecoinvent.org/3.12/cutoff/dataset/4584/documentation This is a market activity. Each market represents the consumption mix of a product in a given geography, connecting suppliers with consumers of the same product in the same geographical area. Markets group the producers and also the imports of the product (if relevant) within the same geographical area. They also account for transport to the consumer and for the losses during that process, when relevant.;This is the market for 'phthalimide', in the Global geography.;Transport from producers to consumers of this product in the geography covered by the market is included.;phthalimide' is an organic substance with a CAS no. : 000085-41-6. It is called 'isoindole-1,3-dione' under IUPAC naming and its molecular formula is: C8H5NO2. It is solid under normal conditions of temperature and pressure with no information available about its odour. The substance is modelled as a pure substance. There is no publicly available information about the consumption of this substance on a consumer level. On industrial sites, the substance is used for the manufacture of products in the following sectors: chemicals. This activity starts at the gate of the activities that produce 'phthalimide', within the geography of Global. From cradle, i.e. including all upstream activities. This activity ends with the supply of 'phthalimide', to the consumers of this product. Transport is included. Product losses during transportation are assumed negligible and are therefore not included.
market for phthalimide-compound | market activity | Chemicals; Agriculture & Animal Husbandry | 2021:Manufacture of pesticides and other agrochemical products | C - Manufacturing | phthalimide-compound | 34662: Fungicides | 'phthalimide-compound' represents an organic substance. The compounds fragment is a bicyclic ring system, a benzene ring fused with an imide and the molecular formula of the fragment is: (C6H4)C(=O)NHC(=O). It is mostly solid (else liquid) under normal conditions of temperature and pressure. The dataset was modelled from the arithmetic mean of all inputs and outputs of the production of several representing substances. The reference product is modelled to represent a pure substance. Modelling this substance in a solution requires the user to add the solvent of their choice in their models. On a consumer level, is used in the following products: fungicides. There is no publicly available information about the consumption of this substance on industrial sites. | 000085-41-6 | allocatable product | ecoQuery: https://ecoquery.ecoinvent.org/3.12/cutoff/dataset/4447/documentation This is a market activity. Each market represents the consumption mix of a product in a given geography, connecting suppliers with consumers of the same product in the same geographical area. Markets group the producers and also the imports of the product (if relevant) within the same geographical area. They also account for transport to the consumer and for the losses during that process, when relevant.;This is the market for 'phthalimide-compound', in the Global geography.;In this market, expert judgement was used to develop product specific transport distance estimations.;phthalimide-compound' represents an organic substance. The compounds fragment is a bicyclic ring system, a benzene ring fused with an imide and the molecular formula of the fragment is: (C6H4)C(=O)NHC(=O). The compounds are mostly solid (else liquid) under normal conditions of temperature and pressure. The dataset was modelled from the arithmetic mean of all inputs and outputs of the production of several representing substances. The reference product is modelled to represent a pure substance. On a consumer level, they are used in the following products: fungicides. There is no publicly available information about the consumption of these substances on industrial sites. This activity starts at the gate of the activities that produce 'phthalimide-compound', within the geography of Global. From cradle, i.e. including all upstream activities. This activity ends with the supply of 'phthalimide-compound', to the consumers of this product. Transport is included. Product losses during transportation are assumed negligible and are therefore not included.
market for pig iron | market activity | Metals | 2410:Manufacture of basic iron and steel | C - Manufacturing | pig iron | 41111: Pig iron and spiegeleisen in pigs, blocks or other primary forms | 'pig iron' is a metal. Pig iron contains about 90-95% of elemental iron together with several other elements mainly carbon, silicon, phosphorus, manganese, and sulfur – in varying proportions depending on the compositions of the raw materials and the mode of an operating blast furnace. It is a transition metal. It is an intermediate product, generated by smelting iron ore in a blast furnace. It can be used in the following applications and/or processes: in an electric arc furnace for steelmaking, in foundries for producing ductile iron castings, in foundry pig iron in grey iron castings. |  | allocatable product | ecoQuery: https://ecoquery.ecoinvent.org/3.12/cutoff/dataset/23584/documentation This is a market activity. Each market represents the consumption mix of a product in a given geography, connecting suppliers with consumers of the same product in the same geographical area. Markets group the producers and also the imports of the product (if relevant) within the same geographical area. They also account for transport to the consumer and for the losses during that process, when relevant.;This is the market for 'pig iron', in the geography of Europe.;This activity represents the supply of pig iron (hot metal) to steelmaking plants in Europe.;Transport distances are based on the ecoinvent "Default Transport Assumptions" model, accessible on the ecoinvent website. At the gate of the blast furnace plant. From cradle, i.e. including all upstream activities. At the gate of the steelmaking plant.
market for pineapple | market activity | Agriculture & Animal Husbandry | 0122:Growing of tropical and subtropical fruits | A - Agriculture, forestry and fishing | pineapple | 01318: Pineapples | The product 'pineapple' is a fruit. It is a perennial crop. |  | allocatable product | ecoQuery: https://ecoquery.ecoinvent.org/3.12/cutoff/dataset/1257/documentation This is a market activity. Each market represents the consumption mix of a product in a given geography, connecting suppliers with consumers of the same product in the same geographical area. Markets group the producers and also the imports of the product (if relevant) within the same geographical area. They also account for transport to the consumer and for the losses during that process, when relevant.;This is the market for 'pineapple', in the Global geography.;In this market, default transport model and expert judgement was used to develop product specific transport distance estimations.;The default transport distances are built on a generic model which assigns the transport distances based on the ISIC code. This approach is, especially in case of fruits and vegetables, rather coarse. So in a certain cases expert judgement is used to adjust the default distances.;;The transport distances and associated impacts presented in the markets represents the average scenario for given geography. In case of fruits and vegetables the final impact at the consumer vary a lot depending on whether the food is consumed near the producer or far. The average impact of, for example, banana is overestimated if the consumer is present in Brazil and it is heavily underestimated is the consumer is present in Europe. The markets are modelled so, that editing to model concrete scenario is possible and easy.;;Fruits and vegetables are traded all over the world on an increasing scale.;It is assumed, that all pineapples which are transported are being transported by infrastructure equipped for transport of goods in need of atmosphere control.;;The recomended conditions for transport of pineapples are (Hamburg Sud, 2013, Stay cool, We care); temperature: +7 to +13°C, ventilation: 15 to 25 m3/h, humidity (relative): 65 to 90 %, approximate shelf life (in ambient air): 2 to 3 weeks.;The product 'pineapple' is a fruit. It is a perennial crop. This activity starts at the gate of the activities that produce 'pineapple', within the geography of Global. From cradle, i.e. including all upstream activities. This activity ends with the supply of 'pineapple', to the consumers of this product. Transport is included. Product losses during transportation are considered.
market for pinto bean | market activity | Agriculture & Animal Husbandry | 0111:Growing of cereals (except rice), leguminous crops and oil seeds | A - Agriculture, forestry and fishing | pinto bean | 01243: Broad beans and horse beans, green | The product 'pinto bean' is a pulse. It is an annual crop. |  | allocatable product | ecoQuery: https://ecoquery.ecoinvent.org/3.12/cutoff/dataset/26994/documentation This is a market activity. Each market represents the consumption mix of a product in a given geography, connecting suppliers with consumers of the same product in the same geographical area. Markets group the producers and also the imports of the product (if relevant) within the same geographical area. They also account for transport to the consumer and for the losses during that process, when relevant.;This is the market for 'pinto bean', in the Global geography.;The dataset considers transportation from the producer to the consumer of this product, transportation distances are based on default transport distances for markets (found in file 'Default Transport Assumptions' at https://www.ecoinvent.org/support/documents-and-files/documents-and-files.html). This activity starts at the gate of the activities that produce 'pinto bean', within the geography of Global. From cradle, i.e. including all upstream activities. This activity ends with the supply of 'pinto bean', to the consumers of this product. Transport is included. Product losses during transportation are assumed negligible and are therefore not included.
market for pinto bean seed, for sowing | market activity | Agriculture & Animal Husbandry | 0164:Seed processing for propagation | A - Agriculture, forestry and fishing | pinto bean seed, for sowing | 01243: Broad beans and horse beans, green | The product 'pinto bean seed, for sowing' is a seed. This seed product is used for plant propagation. The seed produced at the farm is transported to the processing centre, treated (pre-cleaning, cleaning, eventually drying, chemical dressing (for integrated production) and bag filling), stored and afterwards transported to the regional storage centre. |  | allocatable product | ecoQuery: https://ecoquery.ecoinvent.org/3.12/cutoff/dataset/26062/documentation This is a market activity. Each market represents the consumption mix of a product in a given geography, connecting suppliers with consumers of the same product in the same geographical area. Markets group the producers and also the imports of the product (if relevant) within the same geographical area. They also account for transport to the consumer and for the losses during that process, when relevant.;This is the market for 'pinto bean seed, for sowing', in the Global geography.;This market contains no transport or losses, as they are irrelevant for the delivered product. This activity starts at the gate of the activities that produce 'pinto bean seed, for sowing', within the geography of Global. From cradle, i.e. including all upstream activities. This activity ends with the supply of 'pinto bean seed, for sowing', to the consumers of this product. Transport or losses are considered irrelevant for this product.
market for pipeline, liquid manure | market activity | Infrastructure & Machinery; Agriculture & Animal Husbandry | 4290:Construction of other civil engineering projects | F - Construction | pipeline, liquid manure | 53290: Other civil engineering works | This is an immobile infrastructure, representing the construction and installation of a pipeline that is used for belowground liquid manure transportation. It is made of steel coated by plastic, polyethylene and polyurethane, and it has a lifetime of 30 years. The process includes production of the pipes, their transport at the different parts from the factory to the place of installation, the excavation for the installation, and the decommissioning of the pipeline. Infrastructure of the factory is not included. |  | allocatable product | ecoQuery: https://ecoquery.ecoinvent.org/3.12/cutoff/dataset/748/documentation This is a market activity. In the case of services or immobile infrastructures, markets are connecting suppliers and consumers at a global level. For specific connections at regional level, direct links between the local producing activities and the local consumers are preferred. Transport or losses are logically not relevant for this type of products.;This is the market for 'pipeline, liquid manure', in the Global geography.;This market contains no transport or losses, as they are irrelevant for the delivered product.;This is an immobile infrastructure, representing the construction and installation of a pipeline that is used for belowground liquid manure transportation. It is made of steel coated by plastic, polyethylene and polyurethane, and it has a lifetime of 30 years. The process includes production of the pipes, their transport at the different parts from the factory to the place of installation, the excavation for the installation, and the decommissioning of the pipeline. Infrastructure of the factory is not included. This activity starts with the built infrastructure ready to use. From cradle, i.e. including all upstream activities. This activity ends with the infrastructure made accessible to the users. Transport or losses are considered irrelevant for this product.
market for pipeline, natural gas, high pressure distribution network | market activity | Infrastructure & Machinery; Fuels | 4220:Construction of utility projects | F - Construction | pipeline, natural gas, high pressure distribution network | 53251: Local pipelines | This is an immobile infrastructure, representing the construction and the installations of a pipeline that is used for natural gas distribution in the high and middle pressure distribution network. It is made of steel, polyethylene and cast iron, having a total length of 6,380 km. It has a lifetime capacity of 765,000,000 MJ and a lifetime of 40 years. The process includes production of the pipes, their transport at the different parts from the factory to the place of installation, the excavation for the installation, and the decommissioning of the pipeline. Infrastructure of the factory is not included. |  | allocatable product | ecoQuery: https://ecoquery.ecoinvent.org/3.12/cutoff/dataset/3623/documentation This is a market activity. In the case of services or immobile infrastructures, markets are connecting suppliers and consumers at a global level. For specific connections at regional level, direct links between the local producing activities and the local consumers are preferred. Transport or losses are logically not relevant for this type of products.;This is the market for 'pipeline, natural gas, high pressure distribution network', in the Global geography.;Transport from producers to consumers of this product in the geography covered by the market is included.;This is an immobile infrastructure, representing the construction and the installations of a pipeline that is used for natural gas distribution in the high and middle pressure distribution network. It is made of steel, polyethylene and cast iron, having a total length of 6,380 km. It has a lifetime capacity of 765,000,000 MJ and a lifetime of 40 years. The process includes production of the pipes, their transport at the different parts from the factory to the place of installation, the excavation for the installation, and the decommissioning of the pipeline. Infrastructure of the factory is not included. This activity starts with the built infrastructure ready to use. From cradle, i.e. including all upstream activities. This activity ends with the infrastructure made accessible to the users. Transport or losses are considered irrelevant for this product.
market for pipeline, natural gas, long distance, high capacity, offshore | market activity | Infrastructure & Machinery; Fuels | 4220:Construction of utility projects | F - Construction | pipeline, natural gas, long distance, high capacity, offshore | 53241: Long-distance pipelines | This is an immobile infrastructure, representing the construction of a pipeline, high capacity that is used for natural gas distribution in long distances. The infrastructure is made of steel and concrete, with a 1000mm diameter, and it remains in the sea at the end of the lifetime. It has a capacity of 1.6 Mio. Nm3 gas per hour and a lifetime of 45 years. The process includes building materials, fuel burned in the machinery, land transformation, emissions and decommission. |  | allocatable product | ecoQuery: https://ecoquery.ecoinvent.org/3.12/cutoff/dataset/3165/documentation This is a market activity. In the case of services or immobile infrastructures, markets are connecting suppliers and consumers at a global level. For specific connections at regional level, direct links between the local producing activities and the local consumers are preferred. Transport or losses are logically not relevant for this type of products.;This is the market for 'pipeline, natural gas, long distance, high capacity, offshore', in the Global geography.;This market contains no transport or losses, as they are irrelevant for the delivered product.;This is an immobile infrastructure, representing the construction of a pipeline, high capacity that is used for natural gas distribution in long distances. The infrastructure is made of steel and concrete, with a 1000mm diameter, and it remains in the sea at the end of the lifetime. It has a capacity of 1.6 Mio. Nm3 gas per hour and a lifetime of 45 years. The process includes building materials, fuel burned in the machinery, land transformation, emissions and decommission. This activity starts with the built infrastructure ready to use. From cradle, i.e. including all upstream activities. This activity ends with the infrastructure made accessible to the users. Transport or losses are considered irrelevant for this product.
market for pipeline, natural gas, long distance, high capacity, onshore | market activity | Infrastructure & Machinery; Fuels | 4220:Construction of utility projects | F - Construction | pipeline, natural gas, long distance, high capacity, onshore | 53241: Long-distance pipelines | This is an immobile infrastructure, representing the construction of a pipeline, high capacity that is used for natural gas distribution in long distances. It has a 1219mm diameter and a 12.3mm thickness, with a capacity of 1.1 Mio. Nm3 gas per hour. It has a lifetime of 40 years, while after this period, half of the pipelines are disposed and the other half stays in the soil. The process includes building materials, fuel burned in the machinery, land transformation, helicopter used for inspection and decommission. |  | allocatable product | ecoQuery: https://ecoquery.ecoinvent.org/3.12/cutoff/dataset/5464/documentation This is a market activity. In the case of services or immobile infrastructures, markets are connecting suppliers and consumers at a global level. For specific connections at regional level, direct links between the local producing activities and the local consumers are preferred. Transport or losses are logically not relevant for this type of products.;This is the market for 'pipeline, natural gas, long distance, high capacity, onshore', in the Global geography.;This market contains no transport or losses, as they are irrelevant for the delivered product.;This is an immobile infrastructure, representing the construction of a pipeline, high capacity that is used for natural gas distribution in long distances. It has a 1219mm diameter and a 12.3mm thickness, with a capacity of 1.1 Mio. Nm3 gas per hour. It has a lifetime of 40 years, while after this period, half of the pipelines are disposed and the other half stays in the soil. The process includes building materials, fuel burned in the machinery, land transformation, helicopter used for inspection and decommission. This activity starts with the built infrastructure ready to use. From cradle, i.e. including all upstream activities. This activity ends with the infrastructure made accessible to the users. Transport or losses are considered irrelevant for this product.
market for pipeline, natural gas, long distance, low capacity, onshore | market activity | Infrastructure & Machinery; Fuels | 4220:Construction of utility projects | F - Construction | pipeline, natural gas, long distance, low capacity, onshore | 53241: Long-distance pipelines | This is an immobile infrastructure, representing the construction of a pipeline, low capacity that is used for natural gas distribution in long distances. It has a 950mm diameter and a 10mm thickness, with a capacity of 0.8 Mio. Nm3 gas per hour. It has a lifetime of 40 years, while after this period, half of the pipelines are disposed and the other half stays in the soil. The process includes building materials, fuel burned in the machinery, land transformation, helicopter used for inspection and decommission. |  | allocatable product | ecoQuery: https://ecoquery.ecoinvent.org/3.12/cutoff/dataset/2106/documentation This is a market activity. In the case of services or immobile infrastructures, markets are connecting suppliers and consumers at a global level. For specific connections at regional level, direct links between the local producing activities and the local consumers are preferred. Transport or losses are logically not relevant for this type of products.;This is the market for 'pipeline, natural gas, long distance, low capacity, onshore', in the Global geography.;This market contains no transport or losses, as they are irrelevant for the delivered product.;This is an immobile infrastructure, representing the construction of a pipeline, low capacity that is used for natural gas distribution in long distances. It has a 950mm diameter and a 10mm thickness, with a capacity of 0.8 Mio. Nm3 gas per hour. It has a lifetime of 40 years, while after this period, half of the pipelines are disposed and the other half stays in the soil. The process includes building materials, fuel burned in the machinery, land transformation, helicopter used for inspection and decommission. This activity starts with the built infrastructure ready to use. From cradle, i.e. including all upstream activities. This activity ends with the infrastructure made accessible to the users. Transport or losses are considered irrelevant for this product.
market for pipeline, natural gas, low pressure distribution network | market activity | Infrastructure & Machinery; Fuels | 4220:Construction of utility projects | F - Construction | pipeline, natural gas, low pressure distribution network | 53251: Local pipelines | This is an immobile infrastructure, representing the construction of a pipeline that is used for natural gas distribution in a low pressure distribution network. The infrastructure has a lifetime of 40 years and a lifetime capacity of 4,320,000,000 MJ. The process includes building materials, their transport, land transformation and decommission of the pipeline. |  | allocatable product | ecoQuery: https://ecoquery.ecoinvent.org/3.12/cutoff/dataset/4282/documentation This is a market activity. In the case of services or immobile infrastructures, markets are connecting suppliers and consumers at a global level. For specific connections at regional level, direct links between the local producing activities and the local consumers are preferred. Transport or losses are logically not relevant for this type of products.;This is the market for 'pipeline, natural gas, low pressure distribution network', in the Global geography.;Transport from producers to consumers of this product in the geography covered by the market is included.;This is an immobile infrastructure, representing the construction of a pipeline that is used for natural gas distribution in a low pressure distribution network. The infrastructure has a lifetime of 40 years and a lifetime capacity of 4,320,000,000 MJ. The process includes building materials, their transport, land transformation and decommission of the pipeline. This activity starts with the built infrastructure ready to use. From cradle, i.e. including all upstream activities. This activity ends with the infrastructure made accessible to the users. Transport or losses are considered irrelevant for this product.
market for pipeline, petroleum | market activity | Infrastructure & Machinery; Fuels | 4220:Construction of utility projects | F - Construction | pipeline, petroleum | 53251: Local pipelines | This is an immobile infrastructure, representing the construction of a pipeline that is used for petroleum distribution. The process includes building materials, land use, energy and water consumption and decommission of pipelines. |  | allocatable product | ecoQuery: https://ecoquery.ecoinvent.org/3.12/cutoff/dataset/8414/documentation This is a market activity. In the case of services or immobile infrastructures, markets are connecting suppliers and consumers at a global level. For specific connections at regional level, direct links between the local producing activities and the local consumers are preferred. Transport or losses are logically not relevant for this type of products.;This is the market for 'pipeline, petroleum', in the Global geography.;This market contains no transport or losses, as they are irrelevant for the delivered product.;This is an immobile infrastructure, representing the construction of a pipeline that is used for petroleum distribution. The process includes building materials, land use, energy and water consumption and decommission of pipelines. This activity starts with the built infrastructure ready to use. From cradle, i.e. including all upstream activities. This activity ends with the infrastructure made accessible to the users. Transport or losses are considered irrelevant for this product.
market for pipeline, petroleum, offshore | market activity | Infrastructure & Machinery; Fuels | 4220:Construction of utility projects | F - Construction | pipeline, petroleum, offshore | 53251: Local pipelines | This is an immobile infrastructure, representing the construction of a pipeline that is used for petroleum distribution in the sea. The infrastructure has a lifetime of 30 years. The process includes building materials, land use, energy and water consumption, emissions and decommission of pipelines. |  | allocatable product | ecoQuery: https://ecoquery.ecoinvent.org/3.12/cutoff/dataset/25/documentation This is a market activity. In the case of services or immobile infrastructures, markets are connecting suppliers and consumers at a global level. For specific connections at regional level, direct links between the local producing activities and the local consumers are preferred. Transport or losses are logically not relevant for this type of products.;This is the market for 'pipeline, petroleum, offshore', in the Global geography.;This market contains no transport or losses, as they are irrelevant for the delivered product.;This is an immobile infrastructure, representing the construction of a pipeline that is used for petroleum distribution in the sea. The infrastructure has a lifetime of 30 years. The process includes building materials, land use, energy and water consumption, emissions and decommission of pipelines. This activity starts with the built infrastructure ready to use. From cradle, i.e. including all upstream activities. This activity ends with the infrastructure made accessible to the users. Transport or losses are considered irrelevant for this product.
market for piperidine | market activity | Chemicals | 2011:Manufacture of basic chemicals | C - Manufacturing | piperidine | 35230: Lactones n.e.c., heterocyclic compounds with nitrogen hetero-atom(s) only, containing an unfused pyrazole ring[…] | piperidine' is an organic substance with a CAS no. : 000110-89-4. It is called 'piperidine' under IUPAC naming and its molecular formula is: C5H11N. It is liquid under normal conditions of temperature and pressure and appears as a colorless liquid with a sweet, floral odor. It is modelled as a pure substance. Modelling this substance in a solution requires the user to add the solvent of their choice in their models. There is no publicly available information about the consumption of this substance on a consumer level. On industrial sites, the substance is used for the manufacture of products in the following sectors: chemicals, rubber products and plastic products. | 000110-89-4 | allocatable product | ecoQuery: https://ecoquery.ecoinvent.org/3.12/cutoff/dataset/5269/documentation This is a market activity. Each market represents the consumption mix of a product in a given geography, connecting suppliers with consumers of the same product in the same geographical area. Markets group the producers and also the imports of the product (if relevant) within the same geographical area. They also account for transport to the consumer and for the losses during that process, when relevant.;This is the market for 'piperidine', in the Global geography.;Transport from producers to consumers of this product in the geography covered by the market is included.;piperidine' is an organic substance with a CAS no. : 000110-89-4. It is called 'piperidine' under IUPAC naming and its molecular formula is: C5H11N. It is liquid under normal conditions of temperature and pressure and appears as a colourless liquid with a sweet, floral odour. It is modelled as a pure substance. There is no publicly available information about the consumption of this substance on a consumer level. On industrial sites, the substance is used for the manufacture of products in the following sectors: chemicals, rubber products and plastic products. This activity starts at the gate of the activities that produce 'piperidine', within the geography of Global. From cradle, i.e. including all upstream activities. This activity ends with the supply of 'piperidine', to the consumers of this product. Transport is included. Product losses during transportation are assumed negligible and are therefore not included.
market for pitch | market activity | Fuels | 1920:Manufacture of refined petroleum products | C - Manufacturing | pitch | 34540: Oils and other products of the distillation of high temperature coal tar, and similar products; pitch and pitc[…] | pitch' is an organic viscoelastic polymer which can be fossil or non-fossil, derived from petroleum, coal tar or plants. It is mainly used in the construction industry. It is liquid under normal conditions of temperature and pressure. It is modelled as a mix of hydrocarbons. | 061789-60-4 | allocatable product | ecoQuery: https://ecoquery.ecoinvent.org/3.12/cutoff/dataset/20877/documentation This is a market activity. Each market represents the consumption mix of a product in a given geography, connecting suppliers with consumers of the same product in the same geographical area. Markets group the producers and also the imports of the product (if relevant) within the same geographical area. They also account for transport to the consumer and for the losses during that process, when relevant.;This dataset represents the supply of 1 kg of pitch (petroleum bitumen) from activities that produce it within the geography of this dataset.;A regional market for Europe [RER] is motivated by the low share (in the range of 4.2%-6.8% of total trade quantities between 2010-2016) of import quantities to EU28 from outside (excluding Norway and Switzerland) the Union. In addition, the export quantities exceeded the import quantities (the ratio export/import was in the range of 6.64-8.33 in the same period). Source: Eurostat database, EU trade since 1988 by HS6 (DS-016893), HS6-code: 271320 - PETROLEUM BITUMEN, Assessed on: 2018-01-09.;In this market, expert judgement was used to develop product specific transport distance estimations. This activity starts at the gate of the activities that produce pitch within the geography of this dataset, with the product ready for transportation. From cradle, i.e. including all upstream activities. This activity ends with the supply of 1 kg of pitch to the consumers of this product. Transport is included. Product losses during transportation are assumed negligible and are therefore not included.
market for pitch despergents, in paper production | market activity | Chemicals; Pulp & Paper | 2011:Manufacture of basic chemicals | C - Manufacturing | pitch despergents, in paper production | 35499: Other chemical products n.e.c. | The product 'pitch despergents, in paper production' represents substances that can be used for the binding of sticky material (pitch) that usually contain resins from wood. Wood chips contain about 1 to 5% of pitch material. A pitch despergent has the aim to avoid that these pitch materials are deposited onto the papermaking equipment. Substances used as pitch despergents include latex, talc, components of defoamers, and aluminium sulphate. For the production of 'pitch despergents, in paper production' equal shares of aluminium sulfate, powder, latex and malusil are used. |  | allocatable product | ecoQuery: https://ecoquery.ecoinvent.org/3.12/cutoff/dataset/18848/documentation This is a market activity. Each market represents the consumption mix of a product in a given geography, connecting suppliers with consumers of the same product in the same geographical area. Markets group the producers and also the imports of the product (if relevant) within the same geographical area. They also account for transport to the consumer and for the losses during that process, when relevant.;This dataset represents the supply of 1 kg of pitch despergents, in paper production from activities that produce it within the geography RER.;The transport amounts are based on eurostat transport statistics for 2016 (http://ec.europa.eu/eurostat/data/database, extracted on the 2018-06-01). See exchange comments for additional details. This activity starts at the gate of the activities that produce pitch despergents, in paper production within the geography RER, with the product ready for transportation. From cradle, i.e. including all upstream activities. This activity ends with the supply of 1 kg of pitch despergents, in paper production to the consumers of this product. Transport is included. Product losses during transportation are assumed negligible and are therefore not included.
market for planing mill | market activity | Infrastructure & Machinery | 2822:Manufacture of metal-forming machinery and machine tools | C - Manufacturing | planing mill | 53269: Other constructions for manufacturing | This is an immobile infrastructure, representing the construction of a planing mill. The infrastructure represents a medium sized planing mill, with a total output of 1,250,000 m3 planed timber in a lifetime of 50 years. The process includes land use, building material and their decommission. The space for storing dried wood before and after planing and for packageing is included. |  | allocatable product | ecoQuery: https://ecoquery.ecoinvent.org/3.12/cutoff/dataset/4761/documentation This is a market activity. In the case of services or immobile infrastructures, markets are connecting suppliers and consumers at a global level. For specific connections at regional level, direct links between the local producing activities and the local consumers are preferred. Transport or losses are logically not relevant for this type of products.;This is the market for 'planing mill', in the Global geography.;Transport from producers to consumers of this product in the geography covered by the market is included.;This is an immobile infrastructure, representing the construction of a planing mill. The infrastructure represents a medium sized planing mill, with a total output of 1,250,000 m3 planed timber in a lifetime of 50 years. The process includes land use, building material and their decommission. The space for storing dried wood before and after planing and for packageing is included. This activity starts with the built infrastructure ready to use. From cradle, i.e. including all upstream activities. This activity ends with the infrastructure made accessible to the users. Transport or losses are considered irrelevant for this product.
market for planning, cogen unit mini CHP plant | market activity | Infrastructure & Machinery; Heat; Electricity | 7110:Architectural and engineering activities and related technical consultancy | M - Professional, scientific and technical activities | planning, cogen unit mini CHP plant | 83324: Engineering services for power projects | This is delivering the planning of a cogeneration unit used in a mini combined heat and power (CHP) plant. An engineer is assigned with the planning of the entire CHP plant and receives a fee in the order of 15% of the investment costs. These amount to about 20'000 CHF for a mini CHP plant. The engineering work in the office and the project-related car trips result in a primary energy purchase. This energy is estimated via the planning costs (3'000 CHF) with an energy intensity of 2.4 MJ/CHF and divided into 40% heating oil, 10% fuel and 50% electricity. Since installation and commissioning require only a few working hours, this share is neglected here. The process includes the most important materials used for production, transport of these materials, energy and water consumption needed for the production. |  | allocatable product | ecoQuery: https://ecoquery.ecoinvent.org/3.12/cutoff/dataset/4596/documentation This is a market activity. Each market represents the consumption mix of a product in a given geography, connecting suppliers with consumers of the same product in the same geographical area. Markets group the producers and also the imports of the product (if relevant) within the same geographical area. They also account for transport to the consumer and for the losses during that process, when relevant.;This is the market for 'planning, cogen unit mini CHP plant', in the Global geography.;This market contains no transport or losses, as they are irrelevant for the delivered product.;This is delivering the planning of a cogeneration unit used in a mini combined heat and power (CHP) plant. An engineer is assigned with the planning of the entire CHP plant and receives a fee in the order of 15% of the investment costs. These amount to about 20'000 CHF for a mini CHP plant. The engineering work in the office and the project-related car trips result in a primary energy purchase. This energy is estimated via the planning costs (3'000 CHF) with an energy intensity of 2.4 MJ/CHF and divided into 40% heating oil, 10% fuel and 50% electricity. Since installation and commissioning require only a few working hours, this share is neglected here. The process includes the most important materials used for production, transport of these materials, energy and water consumption needed for the production. This activity starts with the service generation. From cradle, i.e. including all upstream activities. This activity ends with the service supplied to its consumers. Transport or losses are considered irrelevant for this product.
market for planning, heat and power co-generation unit, 160kW electrical | market activity | Infrastructure & Machinery; Heat; Electricity | 7110:Architectural and engineering activities and related technical consultancy | M - Professional, scientific and technical activities | planning, heat and power co-generation unit, 160kW electrical | 83324: Engineering services for power projects | This is delivering the planning of a heat and power co-generation unit, 160kW electrical. The infrastructure represents an existing natural gas cogeneration plant with a capacity of 160 kW. An engineer is assigned with the planning of the entire CHP plant and receives a fee in the order of 15% of the investment costs. For a CHP plant of the size of 160 kWel, these costs amount to about 425'000 CHF (average value). The engineering work in the office and the project-related car journeys result in primary energy consumption. This energy is estimated via the planning costs (63'750 CHF) with an energy intensity of 2.4 MJ/CHF and divided into 40% heating oil, 10% fuel and 50% electricity. |  | allocatable product | ecoQuery: https://ecoquery.ecoinvent.org/3.12/cutoff/dataset/9908/documentation This is a market activity. Each market represents the consumption mix of a product in a given geography, connecting suppliers with consumers of the same product in the same geographical area. Markets group the producers and also the imports of the product (if relevant) within the same geographical area. They also account for transport to the consumer and for the losses during that process, when relevant.;This is the market for 'planning, heat and power co-generation unit, 160kW electrical', in the Global geography.;This market contains no transport or losses, as they are irrelevant for the delivered product.;This is delivering the planning of a heat and power co-generation unit, 160kW electrical. The infrastructure represents an existing natural gas cogeneration plant with a capacity of 160 kW. An engineer is assigned with the planning of the entire CHP plant and receives a fee in the order of 15% of the investment costs. For a CHP plant of the size of 160 kWel, these costs amount to about 425'000 CHF (average value). The engineering work in the office and the project-related car journeys result in primary energy consumption. This energy is estimated via the planning costs (63'750 CHF) with an energy intensity of 2.4 MJ/CHF and divided into 40% heating oil, 10% fuel and 50% electricity.; This activity starts with the service generation. From cradle, i.e. including all upstream activities. This activity ends with the service supplied to its consumers. Transport or losses are considered irrelevant for this product.
market for planting | market activity | Agriculture & Animal Husbandry | 0161:Support activities for crop production | A - Agriculture, forestry and fishing | planting | 86119: Other support services to crop production | This is delivering the service of 'planting' on an area of one hectare. It includes the use of diesel powered mobile infrastructure (tractors, machinery). Diesel combustion linearly affects direct emissions. Hence, a user can model the right amount of this service by using information on diesel consumption. For example: If within the user's model diesel consumption is 30 kg/ha while in this service it is 15 kg/ha, the user can model with 2 ha of this service. |  | allocatable product | ecoQuery: https://ecoquery.ecoinvent.org/3.12/cutoff/dataset/8917/documentation This is a market activity. Each market represents the consumption mix of a product in a given geography, connecting suppliers with consumers of the same product in the same geographical area. Markets group the producers and also the imports of the product (if relevant) within the same geographical area. They also account for transport to the consumer and for the losses during that process, when relevant.;This is the market for 'planting', in the Global geography.;This market contains no transport or losses, as they are irrelevant for the delivered product.;This is delivering the service of 'planting' on an area of one hectare. It includes the use of diesel powered mobile infrastructure (tractors, machinery). Diesel combustion linearly affects direct emissions. Hence, a user can model the right amount of this service by using information on diesel consumption. For example: If within the user's model diesel consumption is 30 kg/ha while in this service it is 15 kg/ha, the user can model with 2 ha of this service. This activity starts with the service generation. From cradle, i.e. including all upstream activities. This activity ends with the service supplied to its consumers. Transport or losses are considered irrelevant for this product.
market for planting tree | market activity | Agriculture & Animal Husbandry | 0161:Support activities for crop production | A - Agriculture, forestry and fishing | planting tree | 86119: Other support services to crop production | This is delivering the service of a planting tree. The infrastructure consists of 2,500 trees / ha. The process includes agricultural machinery used for planting and the fuels to operate them while it excludes fertiliser, plant protection or grass seeds. |  | allocatable product | ecoQuery: https://ecoquery.ecoinvent.org/3.12/cutoff/dataset/15679/documentation This is a market activity. Each market represents the consumption mix of a product in a given geography, connecting suppliers with consumers of the same product in the same geographical area. Markets group the producers and also the imports of the product (if relevant) within the same geographical area. They also account for transport to the consumer and for the losses during that process, when relevant.;This is the market for 'planting tree', in the Global geography.;This market contains no transport or losses, as they are irrelevant for the delivered product.;This is delivering the service of a planting tree. The infrastructure consists of 2,500 trees / ha. The process includes agricultural machinery used for planting and the fuels to operate them while it excludes fertiliser, plant protection or grass seeds. This activity starts with the service generation. From cradle, i.e. including all upstream activities. This activity ends with the service supplied to its consumers. Transport or losses are considered irrelevant for this product.
market for planting with starter fertiliser or amendment, by drill | market activity | Agriculture & Animal Husbandry | 0161:Support activities for crop production | A - Agriculture, forestry and fishing | planting with starter fertiliser or amendment, by drill | 86119: Other support services to crop production | This is delivering the service of planting with starter fertiliser or ammendment, by drill on an area of one hectare. It includes expenditures of mobile infrastructure (tractors, machinery) operating with diesel. Diesel consumption is the most crucial parameter within this service as it linearly affects direct emissions generated through diesel combustion. If primary data of diesel consumption is available, user can employ the right amount (ha) of this service by correlating the diesel consumption of this service with the primary data. An example of use: A user wishing to model this service is aware that within his/her model the diesel consumption (kg/ha) is twice as much as in this service. The user can adapt the service better to their needs by modeling 2 ha of it. |  | allocatable product | ecoQuery: https://ecoquery.ecoinvent.org/3.12/cutoff/dataset/30105/documentation This is a market activity. Each market represents the consumption mix of a product in a given geography, connecting suppliers with consumers of the same product in the same geographical area. Markets group the producers and also the imports of the product (if relevant) within the same geographical area. They also account for transport to the consumer and for the losses during that process, when relevant. ;This is the market for 'planting with starter fertiliser or ammendment, by drill' in the Global geography.;This market contains no transport or losses, as they are irrelevant for the delivered product. This activity starts with the service generation. From cradle, i.e. including all upstream activities. This activity ends with the service supplied to its consumers. Transport or losses are considered irrelevant for this product.
market for planting with starter fertiliser or amendment, by no till planter | market activity | Agriculture & Animal Husbandry | 0161:Support activities for crop production | A - Agriculture, forestry and fishing | planting with starter fertiliser or amendment, by no till planter | 86119: Other support services to crop production | This is delivering the service of planting with starter fertiliser or ammendment, by no till planter on an area of one hectare. It includes expenditures of mobile infrastructure (tractors, machinery) operating with diesel. Diesel consumption is the most crucial parameter within this service as it linearly affects direct emissions generated through diesel combustion. If primary data of diesel consumption is available, user can employ the right amount (ha) of this service by correlating the diesel consumption of this service with the primary data. An example of use: A user wishing to model this service is aware that within his/her model the diesel consumption (kg/ha) is twice as much as in this service. The user can adapt the service better to their needs by modeling 2 ha of it. |  | allocatable product | ecoQuery: https://ecoquery.ecoinvent.org/3.12/cutoff/dataset/29206/documentation This is a market activity. Each market represents the consumption mix of a product in a given geography, connecting suppliers with consumers of the same product in the same geographical area. Markets group the producers and also the imports of the product (if relevant) within the same geographical area. They also account for transport to the consumer and for the losses during that process, when relevant. ;This is the market for 'planting with starter fertiliser or ammendment, by no till planter' in the Global geography.;This market contains no transport or losses, as they are irrelevant for the delivered product. This activity starts with the service generation. From cradle, i.e. including all upstream activities. This activity ends with the service supplied to its consumers. Transport or losses are considered irrelevant for this product.
market for planting with starter fertiliser or amendment, by row crop planter | market activity | Agriculture & Animal Husbandry | 0161:Support activities for crop production | A - Agriculture, forestry and fishing | planting with starter fertiliser or amendment, by row crop planter | 86119: Other support services to crop production | This is delivering the service of planting with starter fertiliser or ammendment, by row crop planter on an area of one hectare. It includes expenditures of mobile infrastructure (tractors, machinery) operating with diesel. Diesel consumption is the most crucial parameter within this service as it linearly affects direct emissions generated through diesel combustion. If primary data of diesel consumption is available, user can employ the right amount (ha) of this service by correlating the diesel consumption of this service with the primary data. An example of use: A user wishing to model this service is aware that within his/her model the diesel consumption (kg/ha) is twice as much as in this service. The user can adapt the service better to their needs by modeling 2 ha of it. |  | allocatable product | ecoQuery: https://ecoquery.ecoinvent.org/3.12/cutoff/dataset/29382/documentation This is a market activity. Each market represents the consumption mix of a product in a given geography, connecting suppliers with consumers of the same product in the same geographical area. Markets group the producers and also the imports of the product (if relevant) within the same geographical area. They also account for transport to the consumer and for the losses during that process, when relevant. ;This is the market for 'planting with starter fertiliser or ammendment, by row crop planter' in the Global geography.;This market contains no transport or losses, as they are irrelevant for the delivered product. This activity starts with the service generation. From cradle, i.e. including all upstream activities. This activity ends with the service supplied to its consumers. Transport or losses are considered irrelevant for this product.
market for planting with starter fertiliser or amendment, by subsoiler/v-ripper planter | market activity | Agriculture & Animal Husbandry | 0161:Support activities for crop production | A - Agriculture, forestry and fishing | planting with starter fertiliser or amendment, by subsoiler/v-ripper planter | 86119: Other support services to crop production | This is delivering the service of planting with starter fertiliser or ammendment, by subsoiler/v-ripper planter on an area of one hectare. It includes expenditures of mobile infrastructure (tractors, machinery) operating with diesel. Diesel consumption is the most crucial parameter within this service as it linearly affects direct emissions generated through diesel combustion. If primary data of diesel consumption is available, user can employ the right amount (ha) of this service by correlating the diesel consumption of this service with the primary data. An example of use: A user wishing to model this service is aware that within his/her model the diesel consumption (kg/ha) is twice as much as in this service. The user can adapt the service better to their needs by modeling 2 ha of it. |  | allocatable product | ecoQuery: https://ecoquery.ecoinvent.org/3.12/cutoff/dataset/28527/documentation This is a market activity. Each market represents the consumption mix of a product in a given geography, connecting suppliers with consumers of the same product in the same geographical area. Markets group the producers and also the imports of the product (if relevant) within the same geographical area. They also account for transport to the consumer and for the losses during that process, when relevant. ;This is the market for 'planting with starter fertiliser or ammendment, by subsoiler/v-ripper planter' in the Global geography.;This market contains no transport or losses, as they are irrelevant for the delivered product. This activity starts with the service generation. From cradle, i.e. including all upstream activities. This activity ends with the service supplied to its consumers. Transport or losses are considered irrelevant for this product.
market for planting with starter fertiliser, by no till planter | market activity | Agriculture & Animal Husbandry | 0161:Support activities for crop production | A - Agriculture, forestry and fishing | planting with starter fertiliser, by no till planter | 86119: Other support services to crop production | Application of seeds and starter fertiliser in the field with a tractor of 250 hp and 10771 kg coupled to an implement that weighs 16000 kg. The implement can be used to fertilising besides seeding. In this case, both activities are made in the same operation. The operation time is 0.21 h/ha and fuel consumption 18 liters per hour. |  | allocatable product | ecoQuery: https://ecoquery.ecoinvent.org/3.12/cutoff/dataset/19530/documentation This is a market activity. Each market represents the consumption mix of a product in a given geography, connecting suppliers with consumers of the same product in the same geographical area. Markets group the producers and also the imports of the product (if relevant) within the same geographical area. They also account for transport to the consumer and for the losses during that process, when relevant.;This is the market for 'planting with starter fertiliser, by no till planter', in the Global geography.;This market contains no transport or losses, as they are irrelevant for the delivered product.;This is delivering the service of 'planting with starter fertiliser, by no till planter' on an area of one hectare. It includes the use of diesel powered mobile infrastructure (tractors, machinery). Diesel combustion linearly affects direct emissions. Hence, a user can model the right amount of this service by using information on diesel consumption. For example: If within the user's model diesel consumption is 30 kg/ha while in this service it is 15 kg/ha, the user can model with 2 ha of this service. This activity starts with the service generation. From cradle, i.e. including all upstream activities. This activity ends with the service supplied to its consumers. Transport or losses are considered irrelevant for this product.
market for planting, by drill | market activity | Agriculture & Animal Husbandry | 0161:Support activities for crop production | A - Agriculture, forestry and fishing | planting, by drill | 86119: Other support services to crop production | This is delivering the service of planting, by drill on an area of one hectare. It includes expenditures of mobile infrastructure (tractors, machinery) operating with diesel. Diesel consumption is the most crucial parameter within this service as it linearly affects direct emissions generated through diesel combustion. If primary data of diesel consumption is available, user can employ the right amount (ha) of this service by correlating the diesel consumption of this service with the primary data. An example of use: A user wishing to model this service is aware that within his/her model the diesel consumption (kg/ha) is twice as much as in this service. The user can adapt the service better to their needs by modeling 2 ha of it. The service does not include the input of planted product. A user wishing to employ this dataset should add the correct amount of planted product to their model themselves. |  | allocatable product | ecoQuery: https://ecoquery.ecoinvent.org/3.12/cutoff/dataset/29070/documentation This is a market activity. Each market represents the consumption mix of a product in a given geography, connecting suppliers with consumers of the same product in the same geographical area. Markets group the producers and also the imports of the product (if relevant) within the same geographical area. They also account for transport to the consumer and for the losses during that process, when relevant. ;This is the market for 'planting, by drill' in the Global geography.;This market contains no transport or losses, as they are irrelevant for the delivered product. This activity starts with the service generation. From cradle, i.e. including all upstream activities. This activity ends with the service supplied to its consumers. Transport or losses are considered irrelevant for this product.
market for planting, by no till drill | market activity | Agriculture & Animal Husbandry | 0161:Support activities for crop production | A - Agriculture, forestry and fishing | planting, by no till drill | 86119: Other support services to crop production | This is delivering the service of planting, by no till drill on an area of one hectare. It includes expenditures of mobile infrastructure (tractors, machinery) operating with diesel. Diesel consumption is the most crucial parameter within this service as it linearly affects direct emissions generated through diesel combustion. If primary data of diesel consumption is available, user can employ the right amount (ha) of this service by correlating the diesel consumption of this service with the primary data. An example of use: A user wishing to model this service is aware that within his/her model the diesel consumption (kg/ha) is twice as much as in this service. The user can adapt the service better to their needs by modeling 2 ha of it. The service does not include the input of seed. A user wishing to employ this dataset should add the correct amount of seed to their model themselves. |  | allocatable product | ecoQuery: https://ecoquery.ecoinvent.org/3.12/cutoff/dataset/30414/documentation This is a market activity. Each market represents the consumption mix of a product in a given geography, connecting suppliers with consumers of the same product in the same geographical area. Markets group the producers and also the imports of the product (if relevant) within the same geographical area. They also account for transport to the consumer and for the losses during that process, when relevant. ;This is the market for 'planting, by no till drill' in the Global geography.;This market contains no transport or losses, as they are irrelevant for the delivered product. This activity starts with the service generation. From cradle, i.e. including all upstream activities. This activity ends with the service supplied to its consumers. Transport or losses are considered irrelevant for this product.
market for planting, by no till planter | market activity | Agriculture & Animal Husbandry | 0161:Support activities for crop production | A - Agriculture, forestry and fishing | planting, by no till planter | 86119: Other support services to crop production | This is delivering the service of planting, by no till planter on an area of one hectare. It includes expenditures of mobile infrastructure (tractors, machinery) operating with diesel. Diesel consumption is the most crucial parameter within this service as it linearly affects direct emissions generated through diesel combustion. If primary data of diesel consumption is available, user can employ the right amount (ha) of this service by correlating the diesel consumption of this service with the primary data. An example of use: A user wishing to model this service is aware that within his/her model the diesel consumption (kg/ha) is twice as much as in this service. The user can adapt the service better to their needs by modeling 2 ha of it. The service does not include the input of seed. A user wishing to employ this dataset should add the correct amount of seed to their model themselves. |  | allocatable product | ecoQuery: https://ecoquery.ecoinvent.org/3.12/cutoff/dataset/30221/documentation This is a market activity. Each market represents the consumption mix of a product in a given geography, connecting suppliers with consumers of the same product in the same geographical area. Markets group the producers and also the imports of the product (if relevant) within the same geographical area. They also account for transport to the consumer and for the losses during that process, when relevant. ;This is the market for 'planting, by no till planter' in the Global geography.;This market contains no transport or losses, as they are irrelevant for the delivered product. This activity starts with the service generation. From cradle, i.e. including all upstream activities. This activity ends with the service supplied to its consumers. Transport or losses are considered irrelevant for this product.
market for planting, by ridge planter | market activity | Agriculture & Animal Husbandry | 0161:Support activities for crop production | A - Agriculture, forestry and fishing | planting, by ridge planter | 86119: Other support services to crop production | This is delivering the service of planting, by ridge planter on an area of one hectare. It includes expenditures of mobile infrastructure (tractors, machinery) operating with diesel. Diesel consumption is the most crucial parameter within this service as it linearly affects direct emissions generated through diesel combustion. If primary data of diesel consumption is available, user can employ the right amount (ha) of this service by correlating the diesel consumption of this service with the primary data. An example of use: A user wishing to model this service is aware that within his/her model the diesel consumption (kg/ha) is twice as much as in this service. The user can adapt the service better to their needs by modeling 2 ha of it. The service does not include the input of seed. A user wishing to employ this dataset should add the correct amount of seed to their model themselves. |  | allocatable product | ecoQuery: https://ecoquery.ecoinvent.org/3.12/cutoff/dataset/30403/documentation This is a market activity. Each market represents the consumption mix of a product in a given geography, connecting suppliers with consumers of the same product in the same geographical area. Markets group the producers and also the imports of the product (if relevant) within the same geographical area. They also account for transport to the consumer and for the losses during that process, when relevant. ;This is the market for 'planting, by ridge planter' in the Global geography.;This market contains no transport or losses, as they are irrelevant for the delivered product. This activity starts with the service generation. From cradle, i.e. including all upstream activities. This activity ends with the service supplied to its consumers. Transport or losses are considered irrelevant for this product.
market for planting, by row crop planter | market activity | Agriculture & Animal Husbandry | 0161:Support activities for crop production | A - Agriculture, forestry and fishing | planting, by row crop planter | 86119: Other support services to crop production | This is delivering the service of planting, by row crop planter on an area of one hectare. It includes expenditures of mobile infrastructure (tractors, machinery) operating with diesel. Diesel consumption is the most crucial parameter within this service as it linearly affects direct emissions generated through diesel combustion. If primary data of diesel consumption is available, user can employ the right amount (ha) of this service by correlating the diesel consumption of this service with the primary data. An example of use: A user wishing to model this service is aware that within his/her model the diesel consumption (kg/ha) is twice as much as in this service. The user can adapt the service better to their needs by modeling 2 ha of it. The service does not include the input of planted product. A user wishing to employ this dataset should add the correct amount of planted product to their model themselves. |  | allocatable product | ecoQuery: https://ecoquery.ecoinvent.org/3.12/cutoff/dataset/28514/documentation This is a market activity. Each market represents the consumption mix of a product in a given geography, connecting suppliers with consumers of the same product in the same geographical area. Markets group the producers and also the imports of the product (if relevant) within the same geographical area. They also account for transport to the consumer and for the losses during that process, when relevant. ;This is the market for 'planting, by row crop planter' in the Global geography.;This market contains no transport or losses, as they are irrelevant for the delivered product. This activity starts with the service generation. From cradle, i.e. including all upstream activities. This activity ends with the service supplied to its consumers. Transport or losses are considered irrelevant for this product.
market for planting, potato | market activity | Agriculture & Animal Husbandry | 0161:Support activities for crop production | A - Agriculture, forestry and fishing | planting, potato | 86119: Other support services to crop production | This is delivering the service of planting, potato on an area of one hectare. It includes expenditures of mobile infrastructure (tractors, machinery) operating with diesel. Diesel consumption is the most crucial parameter within this service as it linearly affects direct emissions generated through diesel combustion. If primary data of diesel consumption is available, user can employ the right amount (ha) of this service by correlating the diesel consumption of this service with the primary data. An example of use: A user wishing to model this service is aware that within his/her model the diesel consumption (kg/ha) is twice as much as in this service. The user can adapt the service better to their needs by modeling 2 ha of it. The service does not include the input of potatoes. A user wishing to employ this dataset should add the correct amount of potatoes to their model themselves. |  | allocatable product | ecoQuery: https://ecoquery.ecoinvent.org/3.12/cutoff/dataset/27926/documentation This is a market activity. Each market represents the consumption mix of a product in a given geography, connecting suppliers with consumers of the same product in the same geographical area. Markets group the producers and also the imports of the product (if relevant) within the same geographical area. They also account for transport to the consumer and for the losses during that process, when relevant. ;This is the market for 'planting, potato' in the Global geography.;This market contains no transport or losses, as they are irrelevant for the delivered product. This activity starts with the service generation. From cradle, i.e. including all upstream activities. This activity ends with the service supplied to its consumers. Transport or losses are considered irrelevant for this product.
market for planting, sugarcane | market activity | Agriculture & Animal Husbandry | 0161:Support activities for crop production | A - Agriculture, forestry and fishing | planting, sugarcane | 86119: Other support services to crop production | The mechanized planting is performed with billet cane. Activity comprises the furrow oppening, billets and fertiliser applicatin, and furrow closing. The operation time is 1.21 hours per ha and the diesel fuel consumption is 19.53 L diesel per hour of effective operation. |  | allocatable product | ecoQuery: https://ecoquery.ecoinvent.org/3.12/cutoff/dataset/19734/documentation This is a market activity. Each market represents the consumption mix of a product in a given geography, connecting suppliers with consumers of the same product in the same geographical area. Markets group the producers and also the imports of the product (if relevant) within the same geographical area. They also account for transport to the consumer and for the losses during that process, when relevant.;This is the market for 'planting, sugarcane', in the Global geography.;This market contains no transport or losses, as they are irrelevant for the delivered product.;This is delivering the service of 'planting, sugarcane' on an area of one hectare. It includes the use of diesel powered mobile infrastructure (tractors, machinery). Diesel combustion linearly affects direct emissions. Hence, a user can model the right amount of this service by using information on diesel consumption. For example: If within the user's model diesel consumption is 30 kg/ha while in this service it is 15 kg/ha, the user can model with 2 ha of this service. This activity starts with the service generation. From cradle, i.e. including all upstream activities. This activity ends with the service supplied to its consumers. Transport or losses are considered irrelevant for this product.
market for plaster mixing | market activity | Cement & Concrete | 2394:Manufacture of cement, lime and plaster | C - Manufacturing | plaster mixing | 88535: Cement, lime and plaster manufacturing services | The service "plaster mixing" represents the mixing of 1 kg of ready-mixed plaster. The plaster mixing process includes only the energy (electricity) for the operation and the equipment. Therefore the raw materials as for example cement, hydraulic and/or hydrated lime and water must be added. |  | allocatable product | ecoQuery: https://ecoquery.ecoinvent.org/3.12/cutoff/dataset/7636/documentation This is a market activity. Each market represents the consumption mix of a product in a given geography, connecting suppliers with consumers of the same product in the same geographical area. Markets group the producers and also the imports of the product (if relevant) within the same geographical area. They also account for transport to the consumer and for the losses during that process, when relevant.;This is the market for 'plaster mixing', in the Global geography.;Transport from producers to consumers of this product in the geography covered by the market is included.;The service "plaster mixing" represents the mixing of 1 kg of ready-mixed plaster. The plaster mixing process includes only the energy (electricity) for the operation and the equipment. Therefore the raw materials as for example cement, hydraulic and/or hydrated lime and water must be added. This activity starts with the service generation. From cradle, i.e. including all upstream activities. This activity ends with the service supplied to its consumers. Transport or losses are considered irrelevant for this product.
market for plastic bag making | market activity | Chemicals | 2220:Manufacture of plastics products | C - Manufacturing | plastic bag making | 89200: Moulding, pressing, stamping, extruding and similar plastic manufacturing services | This dataset delivers the service of "plastic bag making – film-to-bag conversion", corresponding to the transformation of plastic film into plastic bags, such as food-grade sacks, waste bags, or carrier bags. The process typically includes unwinding, cutting, folding, and sealing of film rolls. Printing operations are excluded from this dataset. The dataset reflects standard industrial losses from cutting, sealing, and trimming. As a result, 1 kg of sack making service corresponds to 0.9579 kg of finished plastic bags. The input plastic film is not included in this dataset. To model the full system: For every 1 kg of finished plastic bags, the user should input: 1 / 0.9579 = 1.0441 kg of the sack making service, and 1.0441 kg of plastic film, reflecting the chosen polymer(s) and thickness. |  | allocatable product | ecoQuery: https://ecoquery.ecoinvent.org/3.12/cutoff/dataset/275779/documentation This is a market activity. Each market represents the consumption mix of a product in a given geography, connecting suppliers with consumers of the same product in the same geographical area. Markets group the producers and also the imports of the product (if relevant) within the same geographical area. They also account for transport to the consumer and for the losses during that process, when relevant.;This is the market for 'plastic bag making' in the global geography.;Transport is not included as this delivers a service. This activity starts with the service ready to be supplied to consumers. From cradle, i.e. including all upstream activities. This activity ends with the service supplied to its consumers. Transport or losses are considered irrelevant for this product.
market for plastic flake, consumer electronics, for recycling | market activity | Waste Treatment & Recycling | 3830:Materials recovery | E - Water supply; sewerage, waste management and remediation activities | plastic flake, consumer electronics, for recycling | 39270: Waste, parings and scrap of plastics | 'plastic flake, consumer electronics, for recycling' is a solid waste under the category of industrial wastes. It is primarily generated in grinding and shredding of consumer electronics. 'plastic flake, consumer electronics, for recycling' contain the following fractions: 100% plastic flake. By the database default (and per unit of reference product),'plastic flake, consumer electronics, for recycling' has 0% water on wet mass basis (100% dry matter) and it has no Carbon content. It has a lower heating value of 34.78 MJ/kg . This kind of by-product (recyclable or waste) is generated from ordinary transforming activities, and as such can be considered for modelling waste outputs of comparable composition. In the ecoinvent database, this by-product is used in the following processes: plastic granulate production, unspecified, recycled, formal sector; plastic granulate production, unspecified, recycled, informal sector. This by-product can be modelled on two levels: treatment activity and market activity. The former one refers to the specific technology treating the by-product while the latter level represents a mix of treatments. Users are encouraged to inspect the modelling assumptions of the treatment activities and when selecting the market to additionally inspect the treatment mix. Collection and transportation of this by-product is accounted in the respective market activity, users are advised to inspect and modify the average transportation distances for a case specific modelling. |  | Recyclable | ecoQuery: https://ecoquery.ecoinvent.org/3.12/cutoff/dataset/19881/documentation This is a market activity. Each market represents the consumption mix of a product in a given geography, connecting suppliers with consumers of the same product in the same geographical area. Markets group the producers and also the imports of the product (if relevant) within the same geographical area. They also account for transport to the consumer and for the losses during that process, when relevant.;This is the market for 'plastic flake, consumer electronics, for recycling', in the Global geography.;Transport from producers to consumers of this product in the geography covered by the market is included. This activity starts at the gate of the activities that produce 'plastic flake, consumer electronics, for recycling', within the geography of Global. From cradle, i.e. including all upstream activities. This activity ends with the supply of 'plastic flake, consumer electronics, for recycling', to the consumers of this product. Transport is included. Product losses during transportation are assumed negligible and are therefore not included.
market for plastic granulate, unspecified, recycled | market activity | Waste Treatment & Recycling; Chemicals | 3830:Materials recovery | E - Water supply; sewerage, waste management and remediation activities | plastic granulate, unspecified, recycled | 347: Plastics in primary forms | 'plastic granulate, unspecified, recycled', is a plastic product of fossil origin, it is not biodegradable and it is a thermoplastic material. This product consists of 100% recycled material. The product is used in the following applications and sectors: The input of plastic does not correspond to a specific type of plastic, as the activity models a generic recycled thermoplastic material. |  | allocatable product | ecoQuery: https://ecoquery.ecoinvent.org/3.12/cutoff/dataset/21468/documentation This is a market activity. Each market represents the consumption mix of a product in a given geography, connecting suppliers with consumers of the same product in the same geographical area. Markets group the producers and also the imports of the product (if relevant) within the same geographical area. They also account for transport to the consumer and for the losses during that process, when relevant.;This is the market for 'plastic granulate, unspecified, recycled', in the geography of India.;The formal plastic recycling sector in India contributes to a comparitively smaller percentage of the overall plastic recycling of the country in comparison with the informal sector. The formal recycling sector, generally, works with leading bulk generators of plastic waste, creates a channel to receive their raw material, i.e. plastics. The supply chain formed works to provide the raw material required for the formal recyclers. Visited formal recyclers were from different parts of the country based out of Pune, Bangalore, Hyderabad. The data set is a representation of transportation of recycled plastic pellets from the formal plastic recycling facility. Assumptions and Estimation : 1 Ton capacity diesel mini trucks used for transoprtation with a mileage of 14 kms / littre;New Delhi informal plastic recycling market is South Asia's largest recycling hub. The raw material is collected from all parts of the country. The informal sector works on its large collection network of ragpickers and kabbadiwalas present throughout the country. It is known to be one of the most efficient collection channels due to its reach to every household in the country and efficient sorting techniques. The data set is a representation of recycling of raw materials and transportation to immediate market which is Tikkrikalan, situated approximately 10 kilometers from the recycling hub. The pellets made out of recycled plastics is sold throughout the country for use in plastic products. Assumptions and Estimation: 1 Ton capacity diesel mini trucks used for transportation with a mileage of 14 kms / litre;'plastic granulate, unspecified, recycled', is a plastic product of fossil origin, it is not biodegradable and it is a thermoplastic material. This product consists of 100% recycled material. The product is used in the following applications and sectors: The input of plastic does not correspond to a specific type of plastic, as the activity models a generic recycled thermoplastic material. The dataset is a representation of transportation of pellets made from recycled plastics from the recycling units. From cradle, i.e. including all upstream activities. The dataset represents transportation of pellets to various consumers or the material market.
market for plastic processing factory | market activity | Infrastructure & Machinery; Chemicals | 4290:Construction of other civil engineering projects | F - Construction | plastic processing factory | 53269: Other constructions for manufacturing | This is an immobile infrastructure, representing the construction of a plastic processing factory. The infrastructure is based on an approximation of a company producing plastic tubes and plastic components. The yearly production is 27,000 tons and its life time is assumed to be 50 years. The process includes building construction, machine production, their decommission and land use. |  | allocatable product | ecoQuery: https://ecoquery.ecoinvent.org/3.12/cutoff/dataset/922/documentation This is a market activity. In the case of services or immobile infrastructures, markets are connecting suppliers and consumers at a global level. For specific connections at regional level, direct links between the local producing activities and the local consumers are preferred. Transport or losses are logically not relevant for this type of products.;This is the market for 'plastic processing factory', in the Global geography.;This market contains no transport or losses, as they are irrelevant for the delivered product.;This is an immobile infrastructure, representing the construction of a plastic processing factory. The infrastructure is based on an approximation of a company producing plastic tubes and plastic components. The yearly production is 27,000 tons and its life time is assumed to be 50 years. The process includes building construction, machine production, their decommission and land use. This activity starts with the built infrastructure ready to use. From cradle, i.e. including all upstream activities. This activity ends with the infrastructure made accessible to the users. Transport or losses are considered irrelevant for this product.
market for plastic profiles | market activity | Waste Treatment & Recycling | 3830:Materials recovery | E - Water supply; sewerage, waste management and remediation activities | plastic profiles | 347: Plastics in primary forms | plastic profiles', is a plastic product of fossil origin, it is not biodegradable and it is a thermoplastic material. This product consists of 100% recycled material. The product is used in the following applications and sectors: extruded into a wide array of shapes and forms, with many applications in manufacturing, construction and other industries. |  | allocatable product | ecoQuery: https://ecoquery.ecoinvent.org/3.12/cutoff/dataset/93561/documentation This is a market activity. Each market represents the consumption mix of a product in a given geography, connecting suppliers with consumers of the same product in the same geographical area. Markets group the producers and also the imports of the product (if relevant) within the same geographical area. They also account for transport to the consumer and for the losses during that process, when relevant.;This is the market for 'plastic profiles' in the geography of RER. This is a constrained market for consequential system model, for attributional system models, this is a regular market. In the case of consequential system model, details about the marginal consumer can be found in the comment of the conditional exchange (by-product).;Transport from producers to consumers of this product in the geography covered by the market is included. This activity starts at the gate of the activities that produce 'plastic profiles', within the geography of RER. From cradle, i.e. including all upstream activities. This activity ends with the supply of 'plastic profiles', to the consumers of this product. Transport is included. Product losses during transportation are assumed negligible and are therefore not included.
market for plastic tunnel | market activity | Infrastructure & Machinery | 4100:Construction of buildings | F - Construction | plastic tunnel | 53121: Industrial buildings | This represents the production of 'plastic tunnel' measuring one m2. The tunnel is unheated, made out of EVA (ethylene vinyl acetate) and is expected to have a lifetime of 25 years. End-of-life of this product is also accounted for. |  | allocatable product | ecoQuery: https://ecoquery.ecoinvent.org/3.12/cutoff/dataset/14634/documentation This is a market activity. Each market represents the consumption mix of a product in a given geography, connecting suppliers with consumers of the same product in the same geographical area. Markets group the producers and also the imports of the product (if relevant) within the same geographical area. They also account for transport to the consumer and for the losses during that process, when relevant.;This is the market for 'plastic tunnel', in the Global geography.;This market contains no transport or losses, as they are irrelevant for the delivered product.;This represents the production of 'plastic tunnel' measuring one m2. The tunnel is unheated, made out of EVA (ethylene vinyl acetate) and is expected to have a lifetime of 25 years. End-of-life of this product is also accounted for. This activity starts at the gate of the activities that produce 'plastic tunnel', within the geography of Global. From cradle, i.e. including all upstream activities. This activity ends with the supply of plastic tunnel', to the consumers of this product. Transport or losses are considered irrelevant for this product.
market for plastic, mixed, recycled | market activity | Waste Treatment & Recycling | 3830:Materials recovery | E - Water supply; sewerage, waste management and remediation activities | plastic, mixed, recycled | 347: Plastics in primary forms | plastic, mixed, recycled', is a plastic product of fossil origin, it is not biodegradable and it is a thermoplastic material. This product consists of 100% recycled material. The product is used in the following applications and sectors: grounded and sold to produce plastics profiles. |  | allocatable product | ecoQuery: https://ecoquery.ecoinvent.org/3.12/cutoff/dataset/93742/documentation This is a market activity. Each market represents the consumption mix of a product in a given geography, connecting suppliers with consumers of the same product in the same geographical area. Markets group the producers and also the imports of the product (if relevant) within the same geographical area. They also account for transport to the consumer and for the losses during that process, when relevant.;This is the market for 'plastic, mixed, recycled' in the geography of RER.;Transport from producers to consumers of this product in the geography covered by the market is included. This activity starts at the gate of the activities that produce 'plastic, mixed, recycled', within the geography of RER. From cradle, i.e. including all upstream activities. This activity ends with the supply of 'plastic, mixed, recycled', to the consumers of this product. Transport is included. Product losses during transportation are assumed negligible and are therefore not included.
market for plasticiser, for concrete, based on sulfonated melamine formaldehyde | market activity | Chemicals; Cement & Concrete | 2011:Manufacture of basic chemicals | C - Manufacturing | plasticiser, for concrete, based on sulfonated melamine formaldehyde | 34150: Amine-function compounds; oxygen-function amino-compounds, except lysine and its esters and salts thereof and […] | plasticiser, for concrete, based on sulfonated melamine formaldehyde' represents organic substances which can be added to concrete to make it more flexible, thus increase its plasticity and to decrease its viscosity. Therefore its workability and strength are improved. It is a solid or a low volatility liquid under normal conditions of temperature and pressure. It is modelled in 14 weight-% water. |  | allocatable product | ecoQuery: https://ecoquery.ecoinvent.org/3.12/cutoff/dataset/12749/documentation This is a market activity. Each market represents the consumption mix of a product in a given geography, connecting suppliers with consumers of the same product in the same geographical area. Markets group the producers and also the imports of the product (if relevant) within the same geographical area. They also account for transport to the consumer and for the losses during that process, when relevant.;This is the market for 'plasticiser, for concrete, based on sulfonated melamine formaldehyde', in the Global geography.;Transport from producers to consumers of this product in the geography covered by the market is included.;plasticiser, for concrete, based on sulfonated melamine formaldehyde' is an organic substance which can be added to concrete to make it more flexible, thus increase its plasticity and to decrease its viscosity. Therefore its workability and strength are improved. It is a solid or a low volatility liquid under normal conditions of temperature and pressure. It is modelled in 14 weight-% water. This activity starts at the gate of the activities that produce 'plasticiser, for concrete, based on sulfonated melamine formaldehyde', within the geography of Global. From cradle, i.e. including all upstream activities. This activity ends with the supply of 'plasticiser, for concrete, based on sulfonated melamine formaldehyde', to the consumers of this product. Transport is included. Product losses during transportation are assumed negligible and are therefore not included.
market for platinum | market activity | Resource Extraction; Metals | 2420:Manufacture of basic precious and other non-ferrous metals | C - Manufacturing | platinum | 41330: Platinum, unwrought or in semi-manufactured forms, or in powder form | 'platinum' is a metal. It is silvery-white, hard, extremely dense and it is a transition metal. It is a direct product of the joint production of palladium, nickel, copper, and rhodium, and it is a by-product of platinum group metal mine operation, ore with high palladium content. It can be used in the following applications and/or processes: jewelery manufacturing, catalytic converters, metal alloys, other industrial applications. | 007440-06-4 | allocatable product | ecoQuery: https://ecoquery.ecoinvent.org/3.12/cutoff/dataset/8500/documentation This is a market activity. Each market represents the consumption mix of a product in a given geography, connecting suppliers with consumers of the same product in the same geographical area. Markets group the producers and also the imports of the product (if relevant) within the same geographical area. They also account for transport to the consumer and for the losses during that process, when relevant.;This is the market for 'platinum', in the Global geography. This is a constrained market for consequential system model, for attributional system models, this is a regular market. In the case of consequential system model, details about the marginal consumer can be found in the comment of the conditional exchange (by-product).;Transport from producers to consumers of this product in the geography covered by the market is included. The activity starts with the reception of platinum. From cradle, i.e. including all upstream activities. The activity ends with the supply of platinum to the activities that consume it.
market for platinum group metal concentrate | market activity | Resource Extraction; Metals | 0729:Mining of other non-ferrous metal ores | B - Mining and quarrying | platinum group metal concentrate | 41330: Platinum, unwrought or in semi-manufactured forms, or in powder form | 'platinum group metal concentrate' is a metal. It has a 8.75E-05 platinum content, which is a transition metal. It is the direct product from mining and beneficiation. It is in a form of powder. It can be used in the following applications and/or processes: pressed and bonded sputtering targets, as platinum ink for screen printing of platinum thin film layers and in Chemical Vapor Deposition (CVD) and Physical Vapor Deposition (PVD) processes, also useful in any application where high surface areas are desired such as water treatment and in fuel cell and solar applications. |  | allocatable product | ecoQuery: https://ecoquery.ecoinvent.org/3.12/cutoff/dataset/21971/documentation This is a market activity. Each market represents the consumption mix of a product in a given geography, connecting suppliers with consumers of the same product in the same geographical area. Markets group the producers and also the imports of the product (if relevant) within the same geographical area. They also account for transport to the consumer and for the losses during that process, when relevant.;This activity represent the local (ZA) market for PGMs concentrate as it comes out from platinum mining and concentration operations. It consits of data coming from five different companies, each one consisting of several mining sites for an overall coverage of 74,8% of ZA PGMs production for the year of reference (2015). ;[This dataset is meant to replace the following datasets:];Transport from producers to consumers of this product in the geography covered by the market is included. The activity includes the transport of PGMS concentrate from both the mining and concentration to the extraction and refinery plants. It accounts also for the concentrate send for toll refinery by third parties.Values from 2015 SD reports for Anglo, Lonmin and Implats From cradle, i.e. including all upstream activities. It ends with 1 kg of PGM concentrate delivered at the extraction and refinery gate to be further processed.
market for plug, inlet and outlet, for computer cable | market activity | Electronics | 2610:Manufacture of electronic components and boards | C - Manufacturing | plug, inlet and outlet, for computer cable | 45290: Parts and accessories of computing machines | This is an infrastructure, representing the product of a typical set of plugs, inlet and outlet for an electric computer power cord. Its production represents a inlet plug with pins that has a mass of 0.0293 kg and 0.0292 kg for the outlet plug. It includes all materials necessary to construct it and energy consumption during manufacturing. |  | allocatable product | ecoQuery: https://ecoquery.ecoinvent.org/3.12/cutoff/dataset/5860/documentation This is a market activity. Each market represents the consumption mix of a product in a given geography, connecting suppliers with consumers of the same product in the same geographical area. Markets group the producers and also the imports of the product (if relevant) within the same geographical area. They also account for transport to the consumer and for the losses during that process, when relevant.;This is the market for 'plug, inlet and outlet, for computer cable', in the Global geography.;In this market, expert judgement was used to develop product specific transport distance estimations.;This is a mobile infrastructure, representing the product of a typical set of plugs, inlet and outlet for an electric computer power cord. Its production represents a inlet plug with pins that has a mass of 0.0293 kg and 0.0292 kg for the outlet plug. It includes all materials necessary to construct it and energy consumption during manufacturing. This activity starts at the gate of the activities that produce 'plug, inlet and outlet, for computer cable', within the geography of Global. From cradle, i.e. including all upstream activities. This activity ends with the supply of 'plug, inlet and outlet, for computer cable', to the consumers of this product. Transport is included. Product losses during transportation are assumed negligible and are therefore not included.
market for plug, inlet and outlet, for network cable | market activity | Electronics | 2610:Manufacture of electronic components and boards | C - Manufacturing | plug, inlet and outlet, for network cable | 45290: Parts and accessories of computing machines | This is an infrastructure, representing the product of a typical set of plugs, inlet and outlet, for a computer network cable. Its production represents a two plugs (2 identical ones) set, with a mass of 0.0086 kg. It includes all materials necessary to construct it and energy consumption during manufacturing. |  | allocatable product | ecoQuery: https://ecoquery.ecoinvent.org/3.12/cutoff/dataset/5640/documentation This is a market activity. Each market represents the consumption mix of a product in a given geography, connecting suppliers with consumers of the same product in the same geographical area. Markets group the producers and also the imports of the product (if relevant) within the same geographical area. They also account for transport to the consumer and for the losses during that process, when relevant.;This is the market for 'plug, inlet and outlet, for network cable', in the Global geography.;In this market, expert judgement was used to develop product specific transport distance estimations.;This is a mobile infrastructure, representing the product of a typical set of plugs, inlet and outlet, for a computer network cable. Its production represents a two plugs (2 identical ones) set, with a mass of 0.0086 kg. It includes all materials necessary to construct it and energy consumption during manufacturing. This activity starts at the gate of the activities that produce 'plug, inlet and outlet, for network cable', within the geography of Global. From cradle, i.e. including all upstream activities. This activity ends with the supply of 'plug, inlet and outlet, for network cable', to the consumers of this product. Transport is included. Product losses during transportation are assumed negligible and are therefore not included.
market for plug, inlet and outlet, for printer cable | market activity | Electronics | 2610:Manufacture of electronic components and boards | C - Manufacturing | plug, inlet and outlet, for printer cable | 45290: Parts and accessories of computing machines | This is an infrastructure, representing the product of a typical set of plugs, inlet and outlet, for a printer cable. Its production represents a a inlet plug with a mass of 0.0395 kg and a outlet plug of 0.050 kg. It includes all materials necessary to construct it and energy consumption during manufacturing. |  | allocatable product | ecoQuery: https://ecoquery.ecoinvent.org/3.12/cutoff/dataset/6974/documentation This is a market activity. Each market represents the consumption mix of a product in a given geography, connecting suppliers with consumers of the same product in the same geographical area. Markets group the producers and also the imports of the product (if relevant) within the same geographical area. They also account for transport to the consumer and for the losses during that process, when relevant.;This is the market for 'plug, inlet and outlet, for printer cable', in the Global geography.;In this market, expert judgement was used to develop product specific transport distance estimations.;This is a mobile infrastructure, representing the product of a typical set of plugs, inlet and outlet, for a printer cable. Its production represents a a inlet plug with a mass of 0.0395 kg and a outlet plug of 0.050 kg. It includes all materials necessary to construct it and energy consumption during manufacturing. This activity starts at the gate of the activities that produce 'plug, inlet and outlet, for printer cable', within the geography of Global. From cradle, i.e. including all upstream activities. This activity ends with the supply of 'plug, inlet and outlet, for printer cable', to the consumers of this product. Transport is included. Product losses during transportation are assumed negligible and are therefore not included.
market for plywood | market activity | Wood | 1621:Manufacture of veneer sheets and wood-based panels | C - Manufacturing | plywood | 31450: Plywood, veneer panels and similar laminated wood of bamboo | The product of 'plywood' represents an engineered wood product. It is not specific to a type of plywood by number and height of the wood layers but represents a generic product. Plywood is made out of glued veneers. Veneers are thin sheets of wood obtained by sawing, cutting, or peeling. Plywood is used as a construction material. |  | allocatable product | ecoQuery: https://ecoquery.ecoinvent.org/3.12/cutoff/dataset/22982/documentation This is a market activity. Each market represents the consumption mix of a product in a given geography, connecting suppliers with consumers of the same product in the same geographical area. Markets group the producers and also the imports of the product (if relevant) within the same geographical area. They also account for transport to the consumer and for the losses during that process, when relevant.;This dataset represents the market of plywood in Europe. It is not specific to a type of plywood by number and height of the wood layers, but represents a generic product.;Plywood is made out of glued veneers. Veneers are thin sheets of wood obtained by sawing, cutting, or peeling. ;Reference:;Kollmann F. F. P., Kuenzi E. W. and Stamm A. J. (1975) Principles of Wood Science and Technology. Springer-Verl., Berlin, Heidelberg, New York. AND Nimz H., Schmitt U., Schwab E., Wittmann O. and Wolf F. (1997) Wood. In: Ullmann's encyclopedia of indus-trial chemistry (ed. Anonymous). 5th edition on CD-ROM Edition. Wiley & Sons, London.;Rüter, S. and S. Diederichs (2012): Ökobilanz-Basisdaten für Bauprodukte aus Holz. Arbeitsbericht aus dem Institut für Holztechnologie und Holzbiologie Nr. 2012/1, Johann Heinrich von Thünen-Institut (vTI), Hamburg. Activity starts with the product leaving the factory gate, ready for shippment. From cradle, i.e. including all upstream activities. Activity ends with the reception of the product at the consuming entity. Average transportation requirements from producer (to central distribution point and) to consuming entity are covered.
market for p-nitrophenol | market activity | Chemicals | 2011:Manufacture of basic chemicals | C - Manufacturing | p-nitrophenol | 34139: Other alcohols, phenols, phenol-alcohols, and their halogenated, sulphonated, nitrated or nitrosated derivativ[…] | 'p-nitrophenol' is an organic substance with a CAS no. : 000100-02-7. It is called '4-nitrophenol' under IUPAC naming and its molecular formula is: C6H5NO3. It is solid under normal conditions of temperature and pressure and it has no odor. It is modelled as a pure substance. Modelling this substance in a solution requires the user to add the solvent of their choice in their models. There is no publicly available information about the consumption of this substance on a consumer level. On industrial sites, the substance is used for the manufacture of products in the following sectors: pH indicators. Based on EU regulations (REGULATION (EU) 2019/1009), if this substance would be used as fertiliser, it could be labelled as N-P-K of: chemicals and pharmaceuticals.. | 000100-02-7 | allocatable product | ecoQuery: https://ecoquery.ecoinvent.org/3.12/cutoff/dataset/7797/documentation This is a market activity. Each market represents the consumption mix of a product in a given geography, connecting suppliers with consumers of the same product in the same geographical area. Markets group the producers and also the imports of the product (if relevant) within the same geographical area. They also account for transport to the consumer and for the losses during that process, when relevant.;This is the market for 'p-nitrophenol', in the Global geography.;Transport from producers to consumers of this product in the geography covered by the market is included.;p-nitrophenol' is an organic substance with a CAS no. : 000100-02-7. It is called '4-nitrophenol' under IUPAC naming and its molecular formula is: C6H5NO3. It is solid under normal conditions of temperature and pressure and it has no odour. The substance is modelled as a pure substance. There is no publicly available information about the consumption of this substance on a consumer level. On industrial sites, the substance is used for the manufacture of products in the following sectors: pH indicators. Based on EU regulations (REGULATION (EU) 2019/1009), if this substance would be used as fertiliser, it could be labelled as N-P-K of: chemicals and pharmaceuticals. This activity starts at the gate of the activities that produce 'p-nitrophenol', within the geography of Global. From cradle, i.e. including all upstream activities. This activity ends with the supply of 'p-nitrophenol', to the consumers of this product. Transport is included. Product losses during transportation are assumed negligible and are therefore not included.
market for p-nitrotoluene | market activity | Chemicals | 2011:Manufacture of basic chemicals | C - Manufacturing | p-nitrotoluene | 34150: Amine-function compounds; oxygen-function amino-compounds, except lysine and its esters and salts thereof and […] | 'p-nitrotoluene' is an organic substance with a CAS no. : 000099-99-0. It is called '1-methyl-4-nitrobenzene' under IUPAC naming and its molecular formula is: C7H7NO2. It is solid under normal conditions of temperature and pressure with a weak aromatic odor. It is modelled as a pure substance. Modelling this substance in a solution requires the user to add the solvent of their choice in their models. There is no publicly available information about the consumption of this substance on a consumer level. On industrial sites, the substance is used for the manufacture of products in the following sectors: chemicals. | 000099-99-0 | allocatable product | ecoQuery: https://ecoquery.ecoinvent.org/3.12/cutoff/dataset/2794/documentation This is a market activity. Each market represents the consumption mix of a product in a given geography, connecting suppliers with consumers of the same product in the same geographical area. Markets group the producers and also the imports of the product (if relevant) within the same geographical area. They also account for transport to the consumer and for the losses during that process, when relevant.;This is the market for 'p-nitrotoluene', in the Global geography.;Transport from producers to consumers of this product in the geography covered by the market is included.;p-nitrotoluene' is an organic substance with a CAS no. : 000099-99-0. It is called '1-methyl-4-nitrobenzene' under IUPAC naming and its molecular formula is: C7H7NO2. It is solid under normal conditions of temperature and pressure with a weak aromatic odour. The substance is modelled as a pure substance. There is no publicly available information about the consumption of this substance on a consumer level. On industrial sites, the substance is used for the manufacture of products in the following sectors: chemicals. This activity starts at the gate of the activities that produce 'p-nitrotoluene', within the geography of Global. From cradle, i.e. including all upstream activities. This activity ends with the supply of 'p-nitrotoluene', to the consumers of this product. Transport is included. Product losses during transportation are assumed negligible and are therefore not included.
market for pointing device, optical mouse, with cable | market activity | Electronics | 2620:Manufacture of computers and peripheral equipment | C - Manufacturing | pointing device, optical mouse, with cable | 45261: Input peripherals (keyboard, joystick, mouse etc.) | This is an infrastructure, representing the product of an optical mouse with cable. Its production represents a typical optical computer mouse used at home or in an office based on a Logitech Optical Mouse USB manufactured in 2002 with a total mass 0.120 kg. It includes all materials necessary to construct it and energy consumption during manufacturing. |  | allocatable product | ecoQuery: https://ecoquery.ecoinvent.org/3.12/cutoff/dataset/9703/documentation This is a market activity. Each market represents the consumption mix of a product in a given geography, connecting suppliers with consumers of the same product in the same geographical area. Markets group the producers and also the imports of the product (if relevant) within the same geographical area. They also account for transport to the consumer and for the losses during that process, when relevant.;This is the market for 'pointing device, optical mouse, with cable', in the Global geography.;In this market, expert judgement was used to develop product specific transport distance estimations.;This is a mobile infrastructure, representing the product of an optical mouse with cable. Its production represents a typical optical computer mouse used at home or in an office based on a Logitech Optical Mouse USB manufactured in 2002 with a total mass 0.120 kg. It includes all materials necessary to construct it and energy consumption during manufacturing. This activity starts at the gate of the activities that produce 'pointing device, optical mouse, with cable', within the geography of Global. From cradle, i.e. including all upstream activities. This activity ends with the supply of 'pointing device, optical mouse, with cable', to the consumers of this product. Transport is included. Product losses during transportation are assumed negligible and are therefore not included.
market for polar fleece, energy use only | market activity | Textiles | 1399:Manufacture of other textiles n.e.c. | C - Manufacturing | polar fleece, energy use only | 28110: Pile fabrics and terry fabrics, knitted or crocheted | This product is a "polar fleece, energy use only", a synthetic textile made by polyester. The process includes only the energy and heat consumption needed for its production. Thus, it should be used with the input of 1 kg of polyester yarn. It can be used in following applications: as a piece of cloth in air filter production. |  | allocatable product | ecoQuery: https://ecoquery.ecoinvent.org/3.12/cutoff/dataset/5580/documentation This is a market activity. Each market represents the consumption mix of a product in a given geography, connecting suppliers with consumers of the same product in the same geographical area. Markets group the producers and also the imports of the product (if relevant) within the same geographical area. They also account for transport to the consumer and for the losses during that process, when relevant.;This is the market for 'polar fleece production, energy use only', in the Global geography.;Transport from producers to consumers of this product in the geography covered by the market is included. This activity starts at the gate of the activities that produce 'polar fleece production, energy use only', within the geography of Global. From cradle, i.e. including all upstream activities. This activity ends with the supply of 'polar fleece production, energy use only', to the consumers of this product. Transport is included. Product losses during transportation are assumed negligible and are therefore not included.
market for polarizer, liquid crystals and colour filters, for liquid crystal display | market activity | Electronics | 2610:Manufacture of electronic components and boards | C - Manufacturing | polarizer, liquid crystals and colour filters, for liquid crystal display | 47403: Parts for the goods of subclasses 47211 to 47213, 47311 to 47315 and 48220 | This product is used in the production of a liquid crystal (LCD) display. A polarizer controls the brightness of the pixels of a liquid crystal display while the colour filter filters the backlight in such a way that the required colour is projected on the screen. Main data are based on information in a US-EPA LCA study about LCD and CRT production. The data represent the respective efforts for a 15-inch LCD computer screen, as it is produced in Japan in the late 1990s. |  | allocatable product | ecoQuery: https://ecoquery.ecoinvent.org/3.12/cutoff/dataset/697/documentation This is a market activity. Each market represents the consumption mix of a product in a given geography, connecting suppliers with consumers of the same product in the same geographical area. Markets group the producers and also the imports of the product (if relevant) within the same geographical area. They also account for transport to the consumer and for the losses during that process, when relevant.;This is the market for 'polarizer, liquid crystals and colour filters, for liquid crystal display', in the Global geography.;Transport from producers to consumers of this product in the geography covered by the market is included. This activity starts at the gate of the activities that produce 'polarizer, liquid crystals and colour filters, for liquid crystal display', within the geography of Global. From cradle, i.e. including all upstream activities. This activity ends with the supply of 'polarizer, liquid crystals and colour filters, for liquid crystal display', to the consumers of this product. Transport is included. Product losses during transportation are assumed negligible and are therefore not included.
market for pollutant from rail ballast | market activity | Waste Treatment & Recycling | 3822:Treatment and disposal of hazardous waste | E - Water supply; sewerage, waste management and remediation activities | pollutant from rail ballast | 39990: Other wastes n.e.c. | 'pollutant from rail ballast' is a solid waste under the category of industrial wastes. It is primarily generated in end-of-life of railway track. 'pollutant from rail ballast' contain the following fractions: 100% polluted rail ballast residue. By the database default (and per unit of reference product),'pollutant from rail ballast' has 0% water on wet mass basis (100% dry matter) and it has no Carbon content. It has no heating value. This kind of by-product (recyclable or waste) is generated from ordinary transforming activities, and as such can be considered for modelling waste outputs of comparable composition. In the ecoinvent database, treatment option/s for this by-product include: deposition (residual material landfill). Based on the aforementioned treatments, this by-product receives, it is a hazardous waste. This by-product can be modelled on two levels: treatment activity and market activity. The former one refers to the specific technology treating the by-product while the latter level represents a mix of treatments. Users are encouraged to inspect the modelling assumptions of the treatment activities and when selecting the market to additionally inspect the treatment mix. Collection and transportation of this by-product is accounted in the respective market activity, users are advised to inspect and modify the average transportation distances for a case specific modelling. |  | Waste | ecoQuery: https://ecoquery.ecoinvent.org/3.12/cutoff/dataset/18140/documentation This is a market activity, representing a treatment mix. In the case of products needing treatment, market mixes are supplied by the activities treating the product in the geography defined by the market, and they supply the activities needing to treat the product, as they have generated it as a by-product in the Undefined processes (present as a negative input in system models). Transport to the treating facility or losses are also accounted in this type of markets, when relevant. This is the market for ''pollutant from rail ballast'' in Global geography. Transport from producers to consumers of this product in the geography covered by the market is included. The activity starts with the input from the treatment processes. From cradle, i.e. including all upstream activities. A market for a material for treatment (wastes or recyclables) ends with the provision of treatment, i.e. a mix of treatment providers, to activities that generate the reference product as a waste/by-product.
market for polyacrylamide | market activity | Chemicals | 2011:Manufacture of basic chemicals | C - Manufacturing | polyacrylamide | 34150: Amine-function compounds; oxygen-function amino-compounds, except lysine and its esters and salts thereof and […] | polyacrylamide' is a polymer of fossil origin, the monomer with the CAS no. : 000079-06-1 is called 'prop-2-enamide' under IUPAC naming and its molecular formula is: C3H5NO. This product is 100% virgin material with no content of recycled material. It is predominately used in water treatment. | 000079-06-1 | allocatable product | ecoQuery: https://ecoquery.ecoinvent.org/3.12/cutoff/dataset/10736/documentation This is a market activity. Each market represents the consumption mix of a product in a given geography, connecting suppliers with consumers of the same product in the same geographical area. Markets group the producers and also the imports of the product (if relevant) within the same geographical area. They also account for transport to the consumer and for the losses during that process, when relevant.;This is the market for 'polyacrylamide', in the Global geography.;Transport from producers to consumers of this product in the geography covered by the market is included.;polyacrylamide' is a polymer of fossil origin, the monomer with the CAS no. : 000079-06-1 is called 'prop-2-enamide' under IUPAC naming and its molecular formula is: C3H5NO. This product is 100% virgin material with no content of recycled material. It is predominately used in water treatment. This activity starts at the gate of the activities that produce 'polyacrylamide', within the geography of Global. From cradle, i.e. including all upstream activities. This activity ends with the supply of 'polyacrylamide', to the consumers of this product. Transport is included. Product losses during transportation are assumed negligible and are therefore not included.
market for polyaluminium chloride | market activity | Chemicals | 2011:Manufacture of basic chemicals | C - Manufacturing | polyaluminium chloride | 34240: Phosphates of triammonium; salts and peroxysalts of inorganic acids and metals n.e.c. | This product is mainly used for water treatment. This includes the use of polyaluminium chloride for treatment of drinking water, wastewater, industrial water and swimming pool water (DE DIETRICH SAS 2012). Reference(s): Gendorf (2016) Umwelterklärung 2015, Werk Gendorf Industriepark, www.gendorf.de DE DIETRICH SAS. 2012. The effective technology for water purification is PolyAluminium Chloride (PAC). Retrieved from:.researchgate.net%2Ffile.PostFileLoader.html%3Fid%3D559be0186307d9a9458b4567%26assetKey%3DAS%253A273808835973121%25401442292521157&usg=AFQjCNEn4gi4dcFB51Np02i8xJI-4CnxIg&sig2=S53kaaF9n4vVB7tpdbSqSQ&bvm=bv.141320020,d.d24, accessed 12Dec2016 | 1327-41-9 | allocatable product | ecoQuery: https://ecoquery.ecoinvent.org/3.12/cutoff/dataset/16052/documentation This is a market activity. Each market represents the consumption mix of a product in a given geography, connecting suppliers with consumers of the same product in the same geographical area. Markets group the producers and also the imports of the product (if relevant) within the same geographical area. They also account for transport to the consumer and for the losses during that process, when relevant.;This dataset represents the supply of 1 kg of polyaluminium chloride from activities that produce it within the geography of this dataset.;The transport amounts are based on the default transport distances for markets, provided in the 'Default Transport Assumptions' file available on the ecoinvent website (https://www.ecoinvent.org/support/documents-and-files/documents-and-files.html). See exchange comments for additional details. This activity starts at the gate of the activities that produce polyaluminium chloride within the geography of this dataset, with the product ready for transportation. From cradle, i.e. including all upstream activities. This activity ends with the supply of 1 kg of polyaluminium chloride to the consumers of this product. Transport is included. Product losses during transportation are assumed negligible and are therefore not included.
market for polybutadiene | market activity | Chemicals | 2013:Manufacture of plastics and synthetic rubber in primary forms | C - Manufacturing | polybutadiene | 34790: Other plastics in primary forms; ion exchangers | 'polybutadiene', is a plastic product of fossil origin, it is not biodegradable and it is a thermoset material. This product consists of 100% virgin material with no content of recycled material. The product is used in the following applications and sectors: major application is in tyres production, as well as into side walls and treads. Other applications are golf ball cores, inner tubes of hoses for sandblasting, and covers for pneumatic and water hoses. It is also common to be used as a toughening agent in plastics, in particular in high-impact polystyrene (HIPS) and acrylonitrile-butadiene-styrene (ABS). | 9003-17-2 | allocatable product | ecoQuery: https://ecoquery.ecoinvent.org/3.12/cutoff/dataset/275508/documentation This is a market activity. Each market represents the consumption mix of a product in a given geography, connecting suppliers with consumers of the same product in the same geographical area. Markets group the producers and also the imports of the product (if relevant) within the same geographical area. They also account for transport to the consumer and for the losses during that process, when relevant.;This is the market for 'polybutadiene', in the United States geography.;In this market, expert judgement was used to develop product specific transport distance estimations.;'polybutadiene', is a plastic product of fossil origin, it is not biodegradable and it is a thermoset material. This product consists of 100% virgin material with no content of recycled material. The product is used in the following applications and sectors: major application is in tyres production, as well as into side walls and treads. Other applications are golf ball cores, inner tubes of hoses for sandblasting, and covers for pneumatic and water hoses. It is also common to be used as a toughening agent in plastics, in particular in high-impact polystyrene (HIPS) and acrylonitrile-butadiene-styrene (ABS). This activity starts at the gate of the activities that produce 'polybutadiene', within the geography of the United States. From cradle, i.e. including all upstream activities. This activity ends with the supply of 'polybutadiene', to the consumers of this product. Transport is included. Product losses during transportation are assumed negligible and are therefore not included.
market for polycarbonate | market activity | Chemicals | 2013:Manufacture of plastics and synthetic rubber in primary forms | C - Manufacturing | polycarbonate | 34740: Polyacetals, other polyethers and epoxide resins, in primary forms; polycarbonates, alkyd resins, polyallyl es[…] | 'polycarbonate', is a plastic product of fossil origin, it is not biodegradable and it is a thermoplastic material. This product consists of 100% virgin material with no content of recycled material. The product is used in the following applications and sectors: alternative for glass for applications (eyewear, bulletproof glass) building and construction sector (e.g., improving insulation and lightning), electrical and electronics (e.g., large flat screens and monitors, Digital Disks, consumer electronics equipment and fuse boxes as well as the large market of optical data storage), automotive industry (e.g., mirror and headlamp houses), domestic appliances, packaging, 3D printed models, medical devices as well as leisure and safety (e.g., goggles, helmet). | 025037-45-0 | allocatable product | ecoQuery: https://ecoquery.ecoinvent.org/3.12/cutoff/dataset/29244/documentation This is a market activity. Each market represents the consumption mix of a product in a given geography, connecting suppliers with consumers of the same product in the same geographical area. Markets group the producers and also the imports of the product (if relevant) within the same geographical area. They also account for transport to the consumer and for the losses during that process, when relevant.;This is the market for 'polycarbonate' from activities that produce it within the geography RER.;In this market, expert judgement was used to develop product specific transport distance estimations.;'polycarbonate', is a plastic product of fossil origin, it is not biodegradable and it is a thermoplastic material. This product consists of 100% virgin material with no content of recycled material. The product is used in the following applications and sectors: alternative for glass for applications (eyewear, bulletproof glass) building and construction sector (e.g., improving insulation and lightning), electrical and electronics (e.g., large flat screens and monitors, Digital Disks, consumer electronics equipment and fuse boxes as well as the large market of optical data storage), automotive industry (e.g., mirror and headlamp houses), domestic appliances, packaging, 3D printed models, medical devices as well as leisure and safety (e.g., goggles, helmet). This activity starts at the gate of the activities that produce 'polycarbonate', within the geography of Global. From cradle, i.e. including all upstream activities. This activity ends with the supply of 'polycarbonate', to the consumers of this product. Transport is included. Product losses during transportation are assumed negligible and are therefore not included.
market for polycarboxylates, 40% active substance | market activity | Chemicals | 2023:Manufacture of soap and detergents, cleaning and polishing preparations, pe | C - Manufacturing | polycarboxylates, 40% active substance | 35322: Detergents and washing preparations | polycarboxylates, 40% active substance' is polymer of fossil origin. This product is 100% virgin material with no content of recycled material. It is predominately used in soap, cleaning preparations, perfumes and toilet preparations. |  | allocatable product | ecoQuery: https://ecoquery.ecoinvent.org/3.12/cutoff/dataset/17921/documentation This is a market activity. Each market represents the consumption mix of a product in a given geography, connecting suppliers with consumers of the same product in the same geographical area. Markets group the producers and also the imports of the product (if relevant) within the same geographical area. They also account for transport to the consumer and for the losses during that process, when relevant.;This dataset represents the supply of 1 kg of polycarboxylates, 40% active substance from activities that produce it within the geography RER.;The transport amounts are based on eurostat transport statistics for 2016 (http://ec.europa.eu/eurostat/data/database, extracted on the 2018-06-01). See exchange comments for additional details. This activity starts at the gate of the activities that produce polycarboxylates, 40% active substance within the geography RER, with the product ready for transportation. From cradle, i.e. including all upstream activities. This activity ends with the supply of 1 kg of polycarboxylates, 40% active substance to the consumers of this product. Transport is included. Product losses during transportation are assumed negligible and are therefore not included.
market for polychloroprene | market activity | Chemicals | 2011:Manufacture of basic chemicals | C - Manufacturing | polychloroprene | 34800: Synthetic rubber and factice derived from oils, and mixtures thereof with natural rubber and similar natural g[…] | ''polychloroprene', is a plastic product of fossil origin, it is not biodegradable and it is a synthetic rubber (elastomer) material. This product consists of 100% virgin material with no content of recycled material. | 9010-98-4 | allocatable product | ecoQuery: https://ecoquery.ecoinvent.org/3.12/cutoff/dataset/92756/documentation This is a market activity. Each market represents the consumption mix of a product in a given geography, connecting suppliers with consumers of the same product in the same geographical area. Markets group the producers and also the imports of the product (if relevant) within the same geographical area. They also account for transport to the consumer and for the losses during that process, when relevant.;This dataset represents the supply of 1 kg of polychloroprene from activities that produce it within the geography of this dataset.;In this market, expert judgement was used to develop product-specific transport distance estimations based on the default transport distances for markets, provided in the 'Default Transport Assumptions' file available on the ecoinvent website (https://www.ecoinvent.org/support/documents-and-files/documents-and-files.html). See exchange comments for additional details. This activity starts at the gate of the activities that produce polychloroprene within the geography of this dataset, with the product ready for transportation. From cradle, i.e. including all upstream activities. This activity ends with the supply of 1 kg of polychloroprene to the consumers of this product. Transport is included. Product losses during transportation are assumed negligible and are therefore not included.
market for polydimethylsiloxane | market activity | Chemicals | 2011:Manufacture of basic chemicals | C - Manufacturing | polydimethylsiloxane | 34790: Other plastics in primary forms; ion exchangers | Polydimethylsiloxane is a silicon oil. This product can be both sold in oil and water emulsions (Kakhia n.d.). Silicon oils are generally used as lubricants for industrial and military applications, given their high usability in combination with aluminum, brass and bronze. Silicone oils can also be used in the production of lubricating greases (Mang et al. 2011). | 009016-00-6 | allocatable product | ecoQuery: https://ecoquery.ecoinvent.org/3.12/cutoff/dataset/94188/documentation This is a market activity. Each market represents the consumption mix of a product in a given geography, connecting suppliers with consumers of the same product in the same geographical area. Markets group the producers and also the imports of the product (if relevant) within the same geographical area. They also account for transport to the consumer and for the losses during that process, when relevant.;This dataset represents the supply of 1 kg of polydimethylsiloxane from activities that produce it within the geography of this dataset.;The transport amounts are based on the default transport distances for markets, provided in the 'Default Transport Assumptions' file available on the ecoinvent website (https://www.ecoinvent.org/support/documents-and-files/documents-and-files.html). See exchange comments for additional details. This activity starts at the gate of the activities that produce polydimethylsiloxane within the geography of this dataset, with the product ready for transportation. From cradle, i.e. including all upstream activities. This activity ends with the supply of 1 kg of polydimethylsiloxane to the consumers of this product. Transport is included. Product losses during transportation are assumed negligible and are therefore not included.
market for polyester resin, unsaturated | market activity | Chemicals | 2013:Manufacture of plastics and synthetic rubber in primary forms | C - Manufacturing | polyester resin, unsaturated | 34740: Polyacetals, other polyethers and epoxide resins, in primary forms; polycarbonates, alkyd resins, polyallyl es[…] | 'polyester resin, unsaturated', is a plastic product of fossil origin, it is not biodegradable and it is a thermoset material. This product consists of 100% virgin material with no content of recycled material. The product is used in the following applications and sectors: coatings, adhesives, manufacturing of large glass fiber reinforced plastic articles like sanitary-ware, tanks, pipes, gratings, and high performance components for the marine and transportation industry such as closure panels, body panels, fenders, boat hulls and decks. |  | allocatable product | ecoQuery: https://ecoquery.ecoinvent.org/3.12/cutoff/dataset/19049/documentation This is a market activity. Each market represents the consumption mix of a product in a given geography, connecting suppliers with consumers of the same product in the same geographical area. Markets group the producers and also the imports of the product (if relevant) within the same geographical area. They also account for transport to the consumer and for the losses during that process, when relevant.;This dataset represents the supply of 1 kg of polyester resin, unsaturated from activities that produce it within the geography RER.;A regional market for Europe [RER] is motivated by the low share (in the range of 3.2%-4.4% of total trade quantities between 2010-2016) of import quantities to EU28 from outside (excluding Norway and Switzerland) the Union. In addition, the export quantities exceeded the import quantities (the ratio export/import was in the range of 5.2-8.1 in the same period). Source: Eurostat database, EU trade since 1988 by HS6 (DS-016893), HS6-code: 390791 - UNSATURATED POLYALLYL ESTERS AND OTHER POLYESTERS…, Assessed on: 2018-03-14.;The transport amounts are based on eurostat transport statistics for 2016 (http://ec.europa.eu/eurostat/data/database, extracted on the 2018-06-01). See exchange comments for additional details. This activity starts at the gate of the activities that produce polyester resin, unsaturated within the geography RER, with the product ready for transportation. From cradle, i.e. including all upstream activities. This activity ends with the supply of 1 kg of polyester resin, unsaturated to the consumers of this product. Transport is included. Product losses during transportation are assumed negligible and are therefore not included.
market for polyester-complexed starch biopolymer | market activity | Chemicals | 1062:Manufacture of starches and starch products | C - Manufacturing | polyester-complexed starch biopolymer | 23220: Starches; inulin; wheat gluten; dextrins and other modified starches | 'polyester-complexed starch biopolymer', is a plastic product of 35% bio origin, it is biodegradable and it is a thermoplastic material. This product consists of 100% virgin material with no content of recycled material. The product is used in the following applications and sectors: to enhance hydrophobicity as well as mechanical and thermal properties of compounded products. The crystalline structure of starch granules has to be disintegrated prior to its use in applications (e.g., production of thin films and bags). |  | allocatable product | ecoQuery: https://ecoquery.ecoinvent.org/3.12/cutoff/dataset/2700/documentation This is a market activity. Each market represents the consumption mix of a product in a given geography, connecting suppliers with consumers of the same product in the same geographical area. Markets group the producers and also the imports of the product (if relevant) within the same geographical area. They also account for transport to the consumer and for the losses during that process, when relevant.;This is the market for 'polyester-complexed starch biopolymer', in the Global geography.;In this market, expert judgement was used to develop product specific transport distance estimations.;'polyester-complexed starch biopolymer', is a plastic product of 35% bio origin, it is biodegradable and it is a thermoplastic material. This product consists of 100% virgin material with no content of recycled material. The product is used in the following applications and sectors: to enhance hydrophobicity as well as mechanical and thermal properties of compounded products. The crystalline structure of starch granules has to be disintegrated prior to its use in applications (e.g., production of thin films and bags). This activity starts at the gate of the activities that produce 'polyester-complexed starch biopolymer', within the geography of Global. From cradle, i.e. including all upstream activities. This activity ends with the supply of 'polyester-complexed starch biopolymer', to the consumers of this product. Transport is included. Product losses during transportation are assumed negligible and are therefore not included.
market for polyether polyols, long chain | market activity | Chemicals | 2013:Manufacture of plastics and synthetic rubber in primary forms | C - Manufacturing | polyether polyols, long chain | 347: Plastics in primary forms | polyether polyols, long chain' represents an organic substance with a generic molecular formula of: HO--(AO)m ZO--(BO)n H whereas A, B and Z are organic rests. It is waxy solid under normal conditions of temperature and pressure with a molecular weight over 1000 g/mol There are no publicly available information about the consumption of this substance on a consumer level. On industrial sites, the substance is used with TDI to produce flexible polyurethane foams. |  | allocatable product | ecoQuery: https://ecoquery.ecoinvent.org/3.12/cutoff/dataset/28425/documentation This is a market activity. Each market represents the consumption mix of a product in a given geography, connecting suppliers with consumers of the same product in the same geographical area. Markets group the producers and also the imports of the product (if relevant) within the same geographical area. They also account for transport to the consumer and for the losses during that process, when relevant.;This is the market for 'long chain polyether polyols, in the European geography.;'long chain polyether polyol' represents an organic substance with a generic molecular formula of: HO--(AO)m ZO--(BO)n –H whereas A, B and Z are organic rests. It is waxy solid under normal conditions of temperature and pressure with a molecular weight over 1000 g/mol There are no publicly available information about the consumption of this substance on a consumer level. On industrial sites, the substance is used with TDI to produce flexible polyurethane foams. This activity starts at the gate of the activities that produce 'long chain polyether polyols' within the geography of Europe. From cradle, i.e. including all upstream activities. This activity ends with the supply of 'long chain polyether polyols', to the consumers of this product. Transport is included. Product losses during transportation are assumed negligible and are therefore not included.
market for polyether polyols, long chain, ISOPA | market activity | Chemicals | 2013:Manufacture of plastics and synthetic rubber in primary forms | C - Manufacturing | polyether polyols, long chain, ISOPA | 347: Plastics in primary forms | polyether polyols, long chain, ISOPA' represents an organic substance with a generic molecular formula of: HO--(AO)m ZO--(BO)n H whereas A, B and Z are organic rests. It is waxy solid under normal conditions of temperature and pressure with a molecular weight over 1000 g/mol There are no publicly available information about the consumption of this substance on a consumer level. On industrial sites, the substance is used with TDI to produce flexible polyurethane foams. This exchange is only produced in a pre-allocated dataset based on industry data from ISOPA (European trade association for producers of diisocyanates and polyols). |  | allocatable product | ecoQuery: https://ecoquery.ecoinvent.org/3.12/cutoff/dataset/29327/documentation This dataset links to pre-allocated industry data from ISOPA (European trade association for producers of diisocyanates and polyols), available at https://plasticseurope.org/sustainability/circularity/life-cycle-thinking/eco-profiles-set/, published in April 2021. ecoinvent cannot guarantee that the upstream and downstream supply chains were linked to the ecoinvent database, while the intermediate exchanges are not maintained with the annual database updates. The respective dataset that is linked to the ecoinvent database value chains has an activity name “polyether polyols production, long chain”.;This is a market activity. Each market represents the consumption mix of a product in a given geography, connecting suppliers with consumers of the same product in the same geographical area. Markets group the producers and also the imports of the product (if relevant) within the same geographical area. They also account for transport to the consumer and for the losses during that process, when relevant.;This is the market for 'polyether polyols, long chain, ISOPA' in the European geography. This activity starts at the gate of the activities that produce 'polyether polyols, long chain, ISOPA' within the geography of Europe. From cradle, i.e. including all upstream activities. This activity ends with the supply of 1 kg of polyether polyols, long chain, ISOPA, to the consumers of this product. Transport is not included. No product losses are included.
market for polyether polyols, short chain | market activity | Chemicals | 2013:Manufacture of plastics and synthetic rubber in primary forms | C - Manufacturing | polyether polyols, short chain | 347: Plastics in primary forms | polyether polyols, short chain' represents an organic substance with a generic molecular formula of: HO--(AO)m ZO--(BO)n H whereas A, B and Z are organic rests. It is liquid under normal conditions of temperature and pressure with a molecular weight under 1000 g/mol. There are no publicly available information about the consumption of this substance on a consumer level. On industrial sites, the substance is used with MDI to produce rigid polyurethane foams. |  | allocatable product | ecoQuery: https://ecoquery.ecoinvent.org/3.12/cutoff/dataset/29425/documentation This is a market activity. Each market represents the consumption mix of a product in a given geography, connecting suppliers with consumers of the same product in the same geographical area. Markets group the producers and also the imports of the product (if relevant) within the same geographical area. They also account for transport to the consumer and for the losses during that process, when relevant.;This is the market for short chain polyether polyols, in the Global geography.;'short chain polyether polyol' represents an organic substance with a generic molecular formula of: HO--(AO)m ZO--(BO)n –H whereas A, B and Z are organic rests. It is liquid under normal conditions of temperature and pressure with a molecular weight under 1000 g/mol. There are no publicly available information about the consumption of this substance on a consumer level. On industrial sites, the substance is used with MDI to produce rigid polyurethane foams. This activity starts at the gate of the activities that produce 'short chain polyether polyols' within the geography of Global. From cradle, i.e. including all upstream activities. This activity ends with the supply of short chain polyether polyols', to the consumers of this product. Transport is included. Product losses during transportation are assumed negligible and are therefore not included.
market for polyether polyols, short chain, ISOPA | market activity | Chemicals | 2013:Manufacture of plastics and synthetic rubber in primary forms | C - Manufacturing | polyether polyols, short chain, ISOPA | 347: Plastics in primary forms | polyether polyols, short chain, ISOPA' represents an organic substance with a generic molecular formula of: HO--(AO)m ZO--(BO)n H whereas A, B and Z are organic rests. It is liquid under normal conditions of temperature and pressure with a molecular weight under 1000 g/mol. There are no publicly available information about the consumption of this substance on a consumer level. On industrial sites, the substance is used with MDI to produce rigid polyurethane foams. This exchange is only produced in a pre-allocated dataset based on industry data from ISOPA (European trade association for producers of diisocyanates and polyols). |  | allocatable product | ecoQuery: https://ecoquery.ecoinvent.org/3.12/cutoff/dataset/29646/documentation This dataset links to pre-allocated industry data from ISOPA (European trade association for producers of diisocyanates and polyols), available at https://plasticseurope.org/sustainability/circularity/life-cycle-thinking/eco-profiles-set/, published in April 2021. ecoinvent cannot guarantee that the upstream and downstream supply chains were linked to the ecoinvent database, while the intermediate exchanges are not maintained with the annual database updates. The respective dataset that is linked to the ecoinvent database value chains has an activity name “polyether polyols production, short chain”.;This is a market activity. Each market represents the consumption mix of a product in a given geography, connecting suppliers with consumers of the same product in the same geographical area. Markets group the producers and also the imports of the product (if relevant) within the same geographical area. They also account for transport to the consumer and for the losses during that process, when relevant.;This is the market for 'polyether polyols, short chain, ISOPA' in the European geography. This activity starts at the gate of the activities that produce 'polyether polyols, short chain, ISOPA' within the geography of Europe. From cradle, i.e. including all upstream activities. This activity ends with the supply of 1 kg of polyether polyols, short chain, ISOPA, to the consumers of this product. Transport is not included. No product losses are included.
market for polyethylene pipe, corrugated, DN 75 | market activity | Infrastructure & Machinery | 2819:Manufacture of other general-purpose machinery | C - Manufacturing | polyethylene pipe, corrugated, DN 75 | 36320: Tubes, pipes and hoses, and fittings therefor, of plastics | The product "polyethylene pipe, corrugated, DN 75" represents an extruded polyethylene tube with a mass of 0.33 kg/m. It is corrugated on the outside, and plane on the inside. This product is a typical component used for a ventilation system in a multi family house. The house considered in the investigation includes 6 flats with 130 m2 floor area each and a ventilation rate of 120 m3/h. |  | allocatable product | ecoQuery: https://ecoquery.ecoinvent.org/3.12/cutoff/dataset/7398/documentation This is a market activity. Each market represents the consumption mix of a product in a given geography, connecting suppliers with consumers of the same product in the same geographical area. Markets group the producers and also the imports of the product (if relevant) within the same geographical area. They also account for transport to the consumer and for the losses during that process, when relevant.;This is the market for 'polyethylene pipe, corrugated, DN 75', in the Global geography.;In this market, expert judgement was used to develop product specific transport distance estimations.;The product "polyethylene pipe, corrugated, DN 75" represents an extruded polyethylene tube with a mass of 0.33 kg/m. It is corrugated on the outside, and plane on the inside. This product is a typical component used for a ventilation system in a multi family house. The house considered in the investigation includes 6 flats with 130 m2 floor area each and a ventilation rate of 120 m3/h. This activity starts with the built infrastructure ready to use. From cradle, i.e. including all upstream activities. This activity ends with the infrastructure made accessible to the users. Transport or losses are considered irrelevant for this product.
market for polyethylene pipe, DN 200, SDR 41 | market activity | Infrastructure & Machinery | 2819:Manufacture of other general-purpose machinery | C - Manufacturing | polyethylene pipe, DN 200, SDR 41 | 36320: Tubes, pipes and hoses, and fittings therefor, of plastics | The product "polyethylene pipe, DN 200, SDR 41" represents an extruded polyethylene tube with 5mm wall thickness and a mass of 3 kg/m. This product is a typical component used for a ventilation system in a multi family house. The house considered in the investigation includes 6 flats with 130 m2 floor area each and a ventilation rate of 120 m3/h. |  | allocatable product | ecoQuery: https://ecoquery.ecoinvent.org/3.12/cutoff/dataset/7027/documentation This is a market activity. Each market represents the consumption mix of a product in a given geography, connecting suppliers with consumers of the same product in the same geographical area. Markets group the producers and also the imports of the product (if relevant) within the same geographical area. They also account for transport to the consumer and for the losses during that process, when relevant.;This is the market for 'polyethylene pipe, DN 200, SDR 41', in the Global geography.;In this market, expert judgement was used to develop product specific transport distance estimations.;The product "polyethylene pipe, DN 200, SDR 41" represents an extruded polyethylene tube with 5mm wall thickness and a mass of 3 kg/m. This product is a typical component used for a ventilation system in a multi family house. The house considered in the investigation includes 6 flats with 130 m2 floor area each and a ventilation rate of 120 m3/h. This activity starts at the gate of the activities that produce 'polyethylene pipe, DN 200, SDR 41', within the geography of Global. From cradle, i.e. including all upstream activities. This activity ends with the supply of 'polyethylene pipe, DN 200, SDR 41', to the consumers of this product. Transport is included. Product losses during transportation are assumed negligible and are therefore not included.
market for polyethylene terephthalate, backflushed from screenchangers | market activity | Waste Treatment & Recycling | 3830:Materials recovery | E - Water supply; sewerage, waste management and remediation activities | polyethylene terephthalate, backflushed from screenchangers | 34710: Polymers of ethylene, in primary forms | polyethylene terephthalate, backflushed from screenchangers', is a plastic product of fossil origin, it is not biodegradable and it is a thermoplastic material. This product consists of 100% recycled material. The product is used in the following applications and sectors: manufacturing of PET products |  | allocatable product | ecoQuery: https://ecoquery.ecoinvent.org/3.12/cutoff/dataset/94471/documentation This is a market activity. Each market represents the consumption mix of a product in a given geography, connecting suppliers with consumers of the same product in the same geographical area. Markets group the producers and also the imports of the product (if relevant) within the same geographical area. They also account for transport to the consumer and for the losses during that process, when relevant.;This is the market for 'polyethylene terephthalate, backflushed from screenchangers' in the geography of RER. This is a constrained market for consequential system model, for attributional system models, this is a regular market. In the case of consequential system model, details about the marginal consumer can be found in the comment of the conditional exchange (by-product).;Transport from producers to consumers of this product in the geography covered by the market is included. This activity starts at the gate of the activities that produce 'polyethylene terephthalate, backflushed from screenchangers', within the geography of RER. From cradle, i.e. including all upstream activities. This activity ends with the supply of 'polyethylene terephthalate, backflushed from screenchangers', to the consumers of this product. Transport is included. Product losses during transportation are assumed negligible and are therefore not included.
market for polyethylene terephthalate, fines | market activity | Waste Treatment & Recycling | 3830:Materials recovery | E - Water supply; sewerage, waste management and remediation activities | polyethylene terephthalate, fines | 34710: Polymers of ethylene, in primary forms | polyethylene terephthalate, fines', is a plastic product of fossil origin, it is not biodegradable and it is a thermoplastic material. This product consists of 100% recycled material. The product is used in the following applications and sectors: sold for low quality applications e.g. repelletise for sheets/fibres |  | allocatable product | ecoQuery: https://ecoquery.ecoinvent.org/3.12/cutoff/dataset/93489/documentation This is a market activity. Each market represents the consumption mix of a product in a given geography, connecting suppliers with consumers of the same product in the same geographical area. Markets group the producers and also the imports of the product (if relevant) within the same geographical area. They also account for transport to the consumer and for the losses during that process, when relevant.;This is the market for 'polyethylene terephthalate, fines' in the geography of RER. This is a constrained market for consequential system model, for attributional system models, this is a regular market. In the case of consequential system model, details about the marginal consumer can be found in the comment of the conditional exchange (by-product).;Transport from producers to consumers of this product in the geography covered by the market is included. This activity starts at the gate of the activities that produce 'polyethylene terephthalate, fines', within the geography of RER. From cradle, i.e. including all upstream activities. This activity ends with the supply of 'polyethylene terephthalate, fines', to the consumers of this product. Transport is included. Product losses during transportation are assumed negligible and are therefore not included.
market for polyethylene terephthalate, flakes, coloured, recycled | market activity | Waste Treatment & Recycling | 3830:Materials recovery | E - Water supply; sewerage, waste management and remediation activities | polyethylene terephthalate, flakes, coloured, recycled | 347: Plastics in primary forms | polyethylene terephthalate, flakes, coloured, recycled', is a plastic product of fossil origin, it is not biodegradable and it is a thermoplastic material. This product consists of 100% recycled material. The product is used in the following applications and sectors: fibres, films and bottles, and can be further converted to pellets via pelletising. |  | allocatable product | ecoQuery: https://ecoquery.ecoinvent.org/3.12/cutoff/dataset/93018/documentation This is a market activity. Each market represents the consumption mix of a product in a given geography, connecting suppliers with consumers of the same product in the same geographical area. Markets group the producers and also the imports of the product (if relevant) within the same geographical area. They also account for transport to the consumer and for the losses during that process, when relevant.;This is the market for 'polyethylene terephthalate, flakes, coloured, recycled' in the geography of RER.;Transport from producers to consumers of this product in the geography covered by the market is included. This activity starts at the gate of the activities that produce 'polyethylene terephthalate, flakes, coloured, recycled', within the geography of RER. From cradle, i.e. including all upstream activities. This activity ends with the supply of 'polyethylene terephthalate, flakes, coloured, recycled', to the consumers of this product. Transport is included. Product losses during transportation are assumed negligible and are therefore not included.
market for polyethylene terephthalate, flakes, food grade, recycled | market activity | Waste Treatment & Recycling | 3830:Materials recovery | E - Water supply; sewerage, waste management and remediation activities | polyethylene terephthalate, flakes, food grade, recycled | 34710: Polymers of ethylene, in primary forms | polyethylene terephthalate, flakes, food grade, recycled', is a plastic product of fossil origin, it is not biodegradable and it is a thermoplastic material. This product consists of 100% recycled material. The product is used in the following applications and sectors: a broad range of applications, particularly for food contact applications such as beverage bottles, and can be further converted to pellets via pelletising. |  | allocatable product | ecoQuery: https://ecoquery.ecoinvent.org/3.12/cutoff/dataset/92877/documentation This is a market activity. Each market represents the consumption mix of a product in a given geography, connecting suppliers with consumers of the same product in the same geographical area. Markets group the producers and also the imports of the product (if relevant) within the same geographical area. They also account for transport to the consumer and for the losses during that process, when relevant.;This is the market for 'polyethylene terephthalate, flakes, food grade, recycled' in the geography of RER. ;Transport from producers to consumers of this product in the geography covered by the market is included. This activity starts at the gate of the activities that produce 'polyethylene terephthalate, flakes, food grade, recycled', within the geography of RER. From cradle, i.e. including all upstream activities. This activity ends with the supply of 'polyethylene terephthalate, flakes, food grade, recycled', to the consumers of this product. Transport is included. Product losses during transportation are assumed negligible and are therefore not included.
market for polyethylene terephthalate, flakes, recycled | market activity | Waste Treatment & Recycling | 3830:Materials recovery | E - Water supply; sewerage, waste management and remediation activities | polyethylene terephthalate, flakes, recycled | 34710: Polymers of ethylene, in primary forms | polyethylene terephthalate, flakes, recycled', is a plastic product of fossil origin, it is not biodegradable and it is a thermoplastic material. This product consists of 100% recycled material. The product is used in the following applications and sectors: fibres, films and bottles, and can be further converted to pellets via pelletising. |  | allocatable product | ecoQuery: https://ecoquery.ecoinvent.org/3.12/cutoff/dataset/94014/documentation This is a market activity. Each market represents the consumption mix of a product in a given geography, connecting suppliers with consumers of the same product in the same geographical area. Markets group the producers and also the imports of the product (if relevant) within the same geographical area. They also account for transport to the consumer and for the losses during that process, when relevant.;This is the market for 'polyethylene terephthalate, flakes, recycled' in the geography of RER.;Transport from producers to consumers of this product in the geography covered by the market is included. This activity starts at the gate of the activities that produce 'polyethylene terephthalate, flakes, recycled', within the geography of RER. From cradle, i.e. including all upstream activities. This activity ends with the supply of 'polyethylene terephthalate, flakes, recycled', to the consumers of this product. Transport is included. Product losses during transportation are assumed negligible and are therefore not included.
market for polyethylene terephthalate, granulate, amorphous | market activity | Chemicals | 2013:Manufacture of plastics and synthetic rubber in primary forms | C - Manufacturing | polyethylene terephthalate, granulate, amorphous | 34710: Polymers of ethylene, in primary forms | 'polyethylene terephthalate, granulate, amorphous', is a plastic product of fossil origin, it is not biodegradable and it is a thermoplastic material. This product consists of 100% virgin material with no content of recycled material. The product is used in the following applications and sectors: fibres, films and bottles. | 25038-59-9 | allocatable product | ecoQuery: https://ecoquery.ecoinvent.org/3.12/cutoff/dataset/5522/documentation This is a market activity. Each market represents the consumption mix of a product in a given geography, connecting suppliers with consumers of the same product in the same geographical area. Markets group the producers and also the imports of the product (if relevant) within the same geographical area. They also account for transport to the consumer and for the losses during that process, when relevant.;This is the market for 'polyethylene terephthalate, granulate, amorphous', in the Global geography.;In this market, expert judgement was used to develop product specific transport distance estimations.;'polyethylene terephthalate, granulate, amorphous', is a plastic product of fossil origin, it is not biodegradable and it is a thermoplastic material. This product consists of 100% virgin material with no content of recycled material. The product is used in the following applications and sectors: fibres, films and bottles. This activity starts at the gate of the activities that produce 'polyethylene terephthalate, granulate, amorphous', within the geography of Global. From cradle, i.e. including all upstream activities. This activity ends with the supply of 'polyethylene terephthalate, granulate, amorphous', to the consumers of this product. Transport is included. Product losses during transportation are assumed negligible and are therefore not included.
market for polyethylene terephthalate, granulate, amorphous, recycled | market activity | Waste Treatment & Recycling | 3830:Materials recovery | E - Water supply; sewerage, waste management and remediation activities | polyethylene terephthalate, granulate, amorphous, recycled | 34710: Polymers of ethylene, in primary forms | recycled polyethylene terephthalate (PET) granulates of amorphous | 025038-59-9 | allocatable product | ecoQuery: https://ecoquery.ecoinvent.org/3.12/cutoff/dataset/17025/documentation This is a market activity. Each market represents the consumption mix of a product in a given geography, connecting suppliers with consumers of the same product in the same geographical area. Markets group the producers and also the imports of the product (if relevant) within the same geographical area. They also account for transport to the consumer and for the losses during that process, when relevant.;This is the market for 'polyethylene terephthalate, granulate, amorphous, recycled', in the geography of United States. This is a constrained market for consequential system model, for attributional system models, this is a regular market. In the case of consequential system model, details about the marginal consumer can be found in the comment of the conditional exchange (by-product).;Transport from producers to consumers of this product in the geography covered by the market is included.;'polyethylene terephthalate, granulate, amorphous, recycled', is a plastic product of fossil origin, it is not biodegradable and it is a thermoplastic material. This product consists of 100% recycled material originating from used PET. The product is used in the following applications and sectors: The quality of the recycled PET can have the same quality with the virgin one, depending on the recycling process followed. It is used for the preparation coatings, saturated and unsaturated polyester resins, alkyd resins, polyurethane dispersions (PUD), melamine formaldehyde resins, textile dyes, softeners in textile finishing, and binders for paints, etc., with similar properties of ordinary ones prepared from its corresponding monomers. Recycled PET fibres are used for geotextiles and for the filling of pillows, cushions, etc. High quality recycled PET is also used for food packaging. This activity starts at the gate of the activities that produce 'polyethylene terephthalate, granulate, amorphous, recycled', within the geography of United States. From cradle, i.e. including all upstream activities. This activity ends with the supply of 'polyethylene terephthalate, granulate, amorphous, recycled', to the consumers of this product. Transport is included. Product losses during transportation are assumed negligible and are therefore not included.
market for polyethylene terephthalate, granulate, bottle grade | market activity | Chemicals | 2013:Manufacture of plastics and synthetic rubber in primary forms | C - Manufacturing | polyethylene terephthalate, granulate, bottle grade | 34710: Polymers of ethylene, in primary forms | 'polyethylene terephthalate, granulate, bottle grade', is a plastic product of fossil origin, it is not biodegradable and it is a thermoplastic material. This product consists of 100% virgin material with no content of recycled material. The product is used in the following applications and sectors: a broad range of applications, particularly for food contact applications such as beverage bottles. | 25038-59-9 | allocatable product | ecoQuery: https://ecoquery.ecoinvent.org/3.12/cutoff/dataset/6889/documentation This is a market activity. Each market represents the consumption mix of a product in a given geography, connecting suppliers with consumers of the same product in the same geographical area. Markets group the producers and also the imports of the product (if relevant) within the same geographical area. They also account for transport to the consumer and for the losses during that process, when relevant.;This is the market for 'polyethylene terephthalate, granulate, bottle grade', in the Global geography.;In this market, expert judgement was used to develop product specific transport distance estimations.;'polyethylene terephthalate, granulate, bottle grade', is a plastic product of fossil origin, it is not biodegradable and it is a thermoplastic material. This product consists of 100% virgin material with no content of recycled material. The product is used in the following applications and sectors: a broad range of applications, particularly for food contact applications such as beverage bottles. This activity starts at the gate of the activities that produce 'polyethylene terephthalate, granulate, bottle grade', within the geography of Global. From cradle, i.e. including all upstream activities. This activity ends with the supply of 'polyethylene terephthalate, granulate, bottle grade', to the consumers of this product. Transport is included. Product losses during transportation are assumed negligible and are therefore not included.
market for polyethylene terephthalate, granulate, bottle grade, recycled | market activity | Waste Treatment & Recycling | 3830:Materials recovery | E - Water supply; sewerage, waste management and remediation activities | polyethylene terephthalate, granulate, bottle grade, recycled | 34710: Polymers of ethylene, in primary forms | recycled polyethylene terephthalate (PET) granulates of bottle grade. For bottle grade, the viscosity of the recycled flakes is increased to a comparable level of primary PET by solid state polymerization.” | 025038-59-9 | allocatable product | ecoQuery: https://ecoquery.ecoinvent.org/3.12/cutoff/dataset/92828/documentation This is a market activity. Each market represents the consumption mix of a product in a given geography, connecting suppliers with consumers of the same product in the same geographical area. Markets group the producers and also the imports of the product (if relevant) within the same geographical area. They also account for transport to the consumer and for the losses during that process, when relevant.;This is the market for 'polyethylene terephthalate, granulate, bottle grade, recycled', in the Global geography. This is a constrained market for consequential system model, for attributional system models, this is a regular market. In the case of consequential system model, details about the marginal consumer can be found in the comment of the conditional exchange (by-product).;Transport from producers to consumers of this product in the geography covered by the market is included.;'polyethylene terephthalate, granulate, bottle grade, recycled', is a plastic product of fossil origin, it is not biodegradable and it is a thermoplastic material. This product consists of 100% recycled material originating from used PET bottles. The product is used in the following applications and sectors: The quality of the recycled PET can have the same quality with the virgin one, depending on the recycling process followed. It is used for the preparation coatings, saturated and unsaturated polyester resins, alkyd resins, polyurethane dispersions (PUD), melamine formaldehyde resins, textile dyes, softeners in textile finishing, and binders for paints, etc., with similar properties of ordinary ones prepared from its corresponding monomers. Recycled PET fibres are used for geotextiles and for the filling of pillows, cushions, etc. High quality recycled PET is also used for food packaging. This activity starts at the gate of the activities that produce 'polyethylene terephthalate, granulate, bottle grade, recycled', within the geography of Global. From cradle, i.e. including all upstream activities. This activity ends with the supply of 'polyethylene terephthalate, granulate, bottle grade, recycled', to the consumers of this product. Transport is included. Product losses during transportation are assumed negligible and are therefore not included.
market for polyethylene terephthalate, labels | market activity | Waste Treatment & Recycling | 3830:Materials recovery | E - Water supply; sewerage, waste management and remediation activities | polyethylene terephthalate, labels | 34710: Polymers of ethylene, in primary forms | polyethylene terephthalate, labels', is a plastic product of fossil origin, it is not biodegradable and it is a thermoplastic material. This product consists of 100% recycled material. The product is used in the following applications and sectors: sold for low quality applications |  | allocatable product | ecoQuery: https://ecoquery.ecoinvent.org/3.12/cutoff/dataset/94300/documentation This is a market activity. Each market represents the consumption mix of a product in a given geography, connecting suppliers with consumers of the same product in the same geographical area. Markets group the producers and also the imports of the product (if relevant) within the same geographical area. They also account for transport to the consumer and for the losses during that process, when relevant.;This is the market for 'polyethylene terephthalate, labels' in the geography of RER. This is a constrained market for consequential system model, for attributional system models, this is a regular market. In the case of consequential system model, details about the marginal consumer can be found in the comment of the conditional exchange (by-product).;Transport from producers to consumers of this product in the geography covered by the market is included. This activity starts at the gate of the activities that produce 'polyethylene terephthalate, labels', within the geography of RER. From cradle, i.e. including all upstream activities. This activity ends with the supply of 'polyethylene terephthalate, labels', to the consumers of this product. Transport is included. Product losses during transportation are assumed negligible and are therefore not included.
market for polyethylene terephthalate, pellets, coloured, recycled | market activity | Waste Treatment & Recycling | 3830:Materials recovery | E - Water supply; sewerage, waste management and remediation activities | polyethylene terephthalate, pellets, coloured, recycled | 34730: Polymers of vinyl chloride or other halogenated olefins, in primary forms | polyethylene terephthalate, pellets, coloured, recycled', is a plastic product of fossil origin, it is not biodegradable and it is a thermoplastic material. This product consists of 100% recycled material. The product is used in the following applications and sectors: fibres, films and bottles. |  | allocatable product | ecoQuery: https://ecoquery.ecoinvent.org/3.12/cutoff/dataset/94091/documentation This is a market activity. Each market represents the consumption mix of a product in a given geography, connecting suppliers with consumers of the same product in the same geographical area. Markets group the producers and also the imports of the product (if relevant) within the same geographical area. They also account for transport to the consumer and for the losses during that process, when relevant.;This is the market for 'polyethylene terephthalate, pellets, coloured, recycled' in the geography of RER. This is a constrained market for consequential system model, for attributional system models, this is a regular market. In the case of consequential system model, details about the marginal consumer can be found in the comment of the conditional exchange (by-product).;Transport from producers to consumers of this product in the geography covered by the market is included. This market dataset models the transport of pellets when the process of pelletising takes place in a different location than flaking. If these processes take place on the same site, please consider using the respective recycling activity directly. This activity starts at the gate of the activities that produce 'polyethylene terephthalate, pellets, coloured, recycled', within the geography of RER. From cradle, i.e. including all upstream activities. This activity ends with the supply of 'polyethylene terephthalate, pellets, coloured, recycled', to the consumers of this product. Transport is included. Product losses during transportation are assumed negligible and are therefore not included.
market for polyethylene terephthalate, pellets, food grade, recycled | market activity | Waste Treatment & Recycling | 3830:Materials recovery | E - Water supply; sewerage, waste management and remediation activities | polyethylene terephthalate, pellets, food grade, recycled | 34710: Polymers of ethylene, in primary forms | polyethylene terephthalate, pellets, food grade, recycled', is a plastic product of fossil origin, it is not biodegradable and it is a thermoplastic material. This product consists of 100% recycled material. The product is used in the following applications and sectors: pellets ready for use in manufacturing of plastic products like PET bottles from recycled material |  | allocatable product | ecoQuery: https://ecoquery.ecoinvent.org/3.12/cutoff/dataset/94572/documentation This is a market activity. Each market represents the consumption mix of a product in a given geography, connecting suppliers with consumers of the same product in the same geographical area. Markets group the producers and also the imports of the product (if relevant) within the same geographical area. They also account for transport to the consumer and for the losses during that process, when relevant.;This is the market for 'polyethylene terephthalate, pellets, food grade, recycled' in the geography of RER. This is a constrained market for consequential system model, for attributional system models, this is a regular market. In the case of consequential system model, details about the marginal consumer can be found in the comment of the conditional exchange (by-product).;Transport from producers to consumers of this product in the geography covered by the market is included. This market dataset models the transport of pellets when the process of pelletising takes place in a different location than flaking. If these processes take place on the same site, please consider using the respective recycling activity directly. This activity starts at the gate of the activities that produce 'polyethylene terephthalate, pellets, food grade, recycled', within the geography of RER. From cradle, i.e. including all upstream activities. This activity ends with the supply of 'polyethylene terephthalate, pellets, food grade, recycled', to the consumers of this product. Transport is included. Product losses during transportation are assumed negligible and are therefore not included.
market for polyethylene terephthalate, pellets, recycled | market activity | Waste Treatment & Recycling | 3830:Materials recovery | E - Water supply; sewerage, waste management and remediation activities | polyethylene terephthalate, pellets, recycled | 34710: Polymers of ethylene, in primary forms | polyethylene terephthalate, pellets, recycled', is a plastic product of fossil origin, it is not biodegradable and it is a thermoplastic material. This product consists of 100% recycled material. The product is used in the following applications and sectors: pellets ready for use in manufacturing of PET products |  | allocatable product | ecoQuery: https://ecoquery.ecoinvent.org/3.12/cutoff/dataset/92831/documentation This is a market activity. Each market represents the consumption mix of a product in a given geography, connecting suppliers with consumers of the same product in the same geographical area. Markets group the producers and also the imports of the product (if relevant) within the same geographical area. They also account for transport to the consumer and for the losses during that process, when relevant.;This is the market for 'polyethylene terephthalate, pellets, recycled' in the geography of RER. This is a constrained market for consequential system model, for attributional system models, this is a regular market. In the case of consequential system model, details about the marginal consumer can be found in the comment of the conditional exchange (by-product).;Transport from producers to consumers of this product in the geography covered by the market is included. This market dataset models the transport of pellets when the process of pelletising takes place in a different location than flaking. If these processes take place on the same site, please consider using the respective recycling activity directly. This activity starts at the gate of the activities that produce 'polyethylene terephthalate, pellets, recycled', within the geography of RER. From cradle, i.e. including all upstream activities. This activity ends with the supply of 'polyethylene terephthalate, pellets, recycled', to the consumers of this product. Transport is included. Product losses during transportation are assumed negligible and are therefore not included.
market for polyethylene terephthalate, pellets, recycled fibre based | market activity | Chemicals | 2013:Manufacture of plastics and synthetic rubber in primary forms | C - Manufacturing | polyethylene terephthalate, pellets, recycled fibre based | 34710: Polymers of ethylene, in primary forms | polyethylene terephthalate, pellets, recycled fibre based', is a plastic product of fossil origin, it is not biodegradable and it is a thermoplastic material. This product consists of 100% recycled material with no content of virgin material. The product is used in the following applications and sectors: extruded, granulated and moulded in a wide range of textile, packaging and engineering applications. The main uses include fibres, packaging and engineering plastics. Applications range from automotive and electrical to food packaging. |  | allocatable product | ecoQuery: https://ecoquery.ecoinvent.org/3.12/cutoff/dataset/92946/documentation This is a market activity. Each market represents the consumption mix of a product in a given geography, connecting suppliers with consumers of the same product in the same geographical area. Markets group the producers and also the imports of the product (if relevant) within the same geographical area. They also account for transport to the consumer and for the losses during that process, when relevant.;This is the market for 'polyethylene terephthalate, PET, pellets, recycled fibre based', in the Zhejiang, China geography. This activity starts at the gate of the activities that produce 'polyethylene terephthalate, PET, pellets, recycled fibre based', within the geography of Zhejiang, China. From cradle, i.e. including all upstream activities. This activity ends with the supply of 'polyethylene terephthalate, PET, pellets, recycled fibre based' to the consumers of this product. Transport is included. Product losses during transportation are assumed negligible and are therefore not included.
market for polyethylene, flakes, recycled | market activity | Waste Treatment & Recycling | 3830:Materials recovery | E - Water supply; sewerage, waste management and remediation activities | polyethylene, flakes, recycled | 34710: Polymers of ethylene, in primary forms | polyethylene, flakes, recycled', is a plastic product of fossil origin, it is not biodegradable and it is a thermoplastic material. This product consists of 100% recycled material. The product is used in the following applications and sectors: used in manufacturing and films and can be further converted to pellets via pelletising. |  | allocatable product | ecoQuery: https://ecoquery.ecoinvent.org/3.12/cutoff/dataset/93182/documentation This is a market activity. Each market represents the consumption mix of a product in a given geography, connecting suppliers with consumers of the same product in the same geographical area. Markets group the producers and also the imports of the product (if relevant) within the same geographical area. They also account for transport to the consumer and for the losses during that process, when relevant.;This is the market for 'polyethylene, flakes, recycled' in the geography of RER.;Transport from producers to consumers of this product in the geography covered by the market is included. This activity starts at the gate of the activities that produce 'polyethylene, flakes, recycled', within the geography of RER. From cradle, i.e. including all upstream activities. This activity ends with the supply of 'polyethylene, flakes, recycled', to the consumers of this product. Transport is included. Product losses during transportation are assumed negligible and are therefore not included.
market for polyethylene, high density, flakes, recycled | market activity | Waste Treatment & Recycling | 3830:Materials recovery | E - Water supply; sewerage, waste management and remediation activities | polyethylene, high density, flakes, recycled | 34710: Polymers of ethylene, in primary forms | polyethylene, high density, flakes, recycled', is a plastic product of fossil origin, it is not biodegradable and it is a thermoplastic material. This product consists of 100% recycled material. The product is used in the following applications and sectors: used in manufacturing and can be further converted to pellets via pelletising. |  | allocatable product | ecoQuery: https://ecoquery.ecoinvent.org/3.12/cutoff/dataset/92684/documentation This is a market activity. Each market represents the consumption mix of a product in a given geography, connecting suppliers with consumers of the same product in the same geographical area. Markets group the producers and also the imports of the product (if relevant) within the same geographical area. They also account for transport to the consumer and for the losses during that process, when relevant.;This is the market for 'polyethylene, high density, flakes, recycled' in the geography of RER.;Transport from producers to consumers of this product in the geography covered by the market is included. This activity starts at the gate of the activities that produce 'polyethylene, high density, flakes, recycled', within the geography of RER. From cradle, i.e. including all upstream activities. This activity ends with the supply of 'polyethylene, high density, flakes, recycled', to the consumers of this product. Transport is included. Product losses during transportation are assumed negligible and are therefore not included.
market for polyethylene, high density, granulate | market activity | Chemicals | 2013:Manufacture of plastics and synthetic rubber in primary forms | C - Manufacturing | polyethylene, high density, granulate | 34710: Polymers of ethylene, in primary forms | 'polyethylene, high density, granulate', is a plastic product of fossil origin, it is not biodegradable and it is a thermoplastic material. This product consists of 100% virgin material with no content of recycled material. The product is used in the following applications and sectors: packaging material including crates, trays, bottles, food packaging, jerry cans, drums, industrial bulk containers etc, food containers, toys, petrol tanks, industrial wrapping and film, fibres and textiles like in ropes, fishing and sport nets, nets for agricultural use, industrial and decorative fabrics, pipes, wiring and cables. | 9002-88-4 | allocatable product | ecoQuery: https://ecoquery.ecoinvent.org/3.12/cutoff/dataset/276655/documentation This is a market activity. Each market represents the consumption mix of a product in a given geography, connecting suppliers with consumers of the same product in the same geographical area. Markets group the producers and also the imports of the product (if relevant) within the same geographical area. They also account for transport to the consumer and for the losses during that process, when relevant.;This is the market for 'polyethylene, high density, granulate', within the geography of the dataset.;In this market, expert judgement was used to develop product specific transport distance estimations.;'polyethylene, high density, granulate', is a plastic product of fossil origin, it is not biodegradable and it is a thermoplastic material. This product consists of 100% virgin material with no content of recycled material. The product is used in the following applications and sectors: packaging material including crates, trays, bottles, food packaging, jerry cans, drums, industrial bulk containers etc, food containers, toys, petrol tanks, industrial wrapping and film, fibres and textiles like in ropes, fishing and sport nets, nets for agricultural use, industrial and decorative fabrics, pipes, wiring and cables. This activity starts at the gate of the activities that produce 'polyethylene, high density, granulate', within the geography of the dataset. From cradle, i.e. including all upstream activities. This activity ends with the supply of 'polyethylene, high density, granulate', to the consumers of this product. Transport is included. Product losses during transportation are assumed negligible and are therefore not included.
market for polyethylene, high density, granulate, recycled | market activity | Waste Treatment & Recycling | 3830:Materials recovery | E - Water supply; sewerage, waste management and remediation activities | polyethylene, high density, granulate, recycled | 34710: Polymers of ethylene, in primary forms | recycled high-density polyethylene (HDPE) granulates, i.e., pellets that that can be used in manufacturing | 009002-88-4 | allocatable product | ecoQuery: https://ecoquery.ecoinvent.org/3.12/cutoff/dataset/16911/documentation This is a market activity. Each market represents the consumption mix of a product in a given geography, connecting suppliers with consumers of the same product in the same geographical area. Markets group the producers and also the imports of the product (if relevant) within the same geographical area. They also account for transport to the consumer and for the losses during that process, when relevant.;This is the market for 'polyethylene, high density, granulate, recycled', in the Global geography. This is a constrained market for consequential system model, for attributional system models, this is a regular market. In the case of consequential system model, details about the marginal consumer can be found in the comment of the conditional exchange (by-product).;Transport from producers to consumers of this product in the geography covered by the market is included.;'polyethylene, high density, granulate, recycled', is a plastic product of fossil origin, it is not biodegradable and it is a thermoplastic material. This product consists of 100% recycled material. The product is used in the following applications and sectors: piping, plastic lumber, recycling bins, toys, and rope. This activity starts at the gate of the activities that produce 'polyethylene, high density, granulate, recycled', within the geography of Global. From cradle, i.e. including all upstream activities. This activity ends with the supply of 'polyethylene, high density, granulate, recycled', to the consumers of this product. Transport is included. Product losses during transportation are assumed negligible and are therefore not included.
market for polyethylene, high density, pellets, recycled | market activity | Waste Treatment & Recycling | 3830:Materials recovery | E - Water supply; sewerage, waste management and remediation activities | polyethylene, high density, pellets, recycled | 34710: Polymers of ethylene, in primary forms | polyethylene, high density, pellets, recycled', is a plastic product of fossil origin, it is not biodegradable and it is a thermoplastic material. This product consists of 100% recycled material. The product is used in the following applications and sectors: pellets ready for use in manufacturing of HDPE products (rigid plastics etc.) |  | allocatable product | ecoQuery: https://ecoquery.ecoinvent.org/3.12/cutoff/dataset/93247/documentation This is a market activity. Each market represents the consumption mix of a product in a given geography, connecting suppliers with consumers of the same product in the same geographical area. Markets group the producers and also the imports of the product (if relevant) within the same geographical area. They also account for transport to the consumer and for the losses during that process, when relevant.;This is the market for 'polyethylene, high density, pellets, recycled' in the geography of RER. This is a constrained market for consequential system model, for attributional system models, this is a regular market. In the case of consequential system model, details about the marginal consumer can be found in the comment of the conditional exchange (by-product).;Transport from producers to consumers of this product in the geography covered by the market is included. This market dataset models the transport of pellets when the process of pelletising takes place in a different location than flaking. If these processes take place on the same site, please consider using the respective recycling activity directly. This activity starts at the gate of the activities that produce 'polyethylene, high density, pellets, recycled', within the geography of RER. From cradle, i.e. including all upstream activities. This activity ends with the supply of 'polyethylene, high density, pellets, recycled', to the consumers of this product. Transport is included. Product losses during transportation are assumed negligible and are therefore not included.
market for polyethylene, linear low density, granulate | market activity | Chemicals | 2013:Manufacture of plastics and synthetic rubber in primary forms | C - Manufacturing | polyethylene, linear low density, granulate | 34710: Polymers of ethylene, in primary forms | 'polyethylene, linear low density, granulate', is a plastic product of fossil origin, it is not biodegradable and it is a thermoplastic material. This product consists of 100% virgin material with no content of recycled material. The product is used in the following applications and sectors: mainly used as films, e.g. for the production of plastic bags, packaging material, and agricultural films. It is also used for electrical cable coating. | 9002-88-4 | allocatable product | ecoQuery: https://ecoquery.ecoinvent.org/3.12/cutoff/dataset/9062/documentation This is a market activity. Each market represents the consumption mix of a product in a given geography, connecting suppliers with consumers of the same product in the same geographical area. Markets group the producers and also the imports of the product (if relevant) within the same geographical area. They also account for transport to the consumer and for the losses during that process, when relevant.;This is the market for 'polyethylene, linear low density, granulate', in the Global geography.;In this market, expert judgement was used to develop product specific transport distance estimations.;'polyethylene, linear low density, granulate', is a plastic product of fossil origin, it is not biodegradable and it is a thermoplastic material. This product consists of 100% virgin material with no content of recycled material. The product is used in the following applications and sectors: mainly used as films, e.g. for the production of plastic bags, packaging material, and agricultural films. It is also used for electrical cable coating. This activity starts at the gate of the activities that produce 'polyethylene, linear low density, granulate', within the geography of Global. From cradle, i.e. including all upstream activities. This activity ends with the supply of 'polyethylene, linear low density, granulate', to the consumers of this product. Transport is included. Product losses during transportation are assumed negligible and are therefore not included.
market for polyethylene, low density, fines | market activity | Waste Treatment & Recycling | 3830:Materials recovery | E - Water supply; sewerage, waste management and remediation activities | polyethylene, low density, fines | 34710: Polymers of ethylene, in primary forms | polyethylene, low density, fines', is a plastic product of fossil origin, it is not biodegradable and it is a thermoplastic material. This product consists of 100% recycled material. The product is used in the following applications and sectors: sold for low quality applications |  | allocatable product | ecoQuery: https://ecoquery.ecoinvent.org/3.12/cutoff/dataset/94147/documentation This is a market activity. Each market represents the consumption mix of a product in a given geography, connecting suppliers with consumers of the same product in the same geographical area. Markets group the producers and also the imports of the product (if relevant) within the same geographical area. They also account for transport to the consumer and for the losses during that process, when relevant.;This is the market for 'polyethylene, low density, fines' in the geography of RER. This is a constrained market for consequential system model, for attributional system models, this is a regular market. In the case of consequential system model, details about the marginal consumer can be found in the comment of the conditional exchange (by-product).;Transport from producers to consumers of this product in the geography covered by the market is included. This activity starts at the gate of the activities that produce 'polyethylene, low density, fines', within the geography of RER. From cradle, i.e. including all upstream activities. This activity ends with the supply of 'polyethylene, low density, fines', to the consumers of this product. Transport is included. Product losses during transportation are assumed negligible and are therefore not included.
market for polyethylene, low density, flakes, coloured, recycled | market activity | Waste Treatment & Recycling | 3830:Materials recovery | E - Water supply; sewerage, waste management and remediation activities | polyethylene, low density, flakes, coloured, recycled | 34710: Polymers of ethylene, in primary forms | polyethylene, low density, flakes, coloured, recycled', is a plastic product of fossil origin, it is not biodegradable and it is a thermoplastic material. This product consists of 100% recycled material. The product is used in the following applications and sectors: Grey Post Commercial LDPE granules for films, and can be further converted to pellets via pelletising. |  | allocatable product | ecoQuery: https://ecoquery.ecoinvent.org/3.12/cutoff/dataset/93642/documentation This is a market activity. Each market represents the consumption mix of a product in a given geography, connecting suppliers with consumers of the same product in the same geographical area. Markets group the producers and also the imports of the product (if relevant) within the same geographical area. They also account for transport to the consumer and for the losses during that process, when relevant.;This is the market for 'polyethylene, low density, flakes, coloured, recycled' in the geography of RER.;Transport from producers to consumers of this product in the geography covered by the market is included. This activity starts at the gate of the activities that produce 'polyethylene, low density, flakes, coloured, recycled', within the geography of RER. From cradle, i.e. including all upstream activities. This activity ends with the supply of 'polyethylene, low density, flakes, coloured, recycled', to the consumers of this product. Transport is included. Product losses during transportation are assumed negligible and are therefore not included.
market for polyethylene, low density, flakes, recycled | market activity | Waste Treatment & Recycling | 3830:Materials recovery | E - Water supply; sewerage, waste management and remediation activities | polyethylene, low density, flakes, recycled | 347: Plastics in primary forms | polyethylene, low density, flakes, recycled', is a plastic product of fossil origin, it is not biodegradable and it is a thermoplastic material. This product consists of 100% recycled material. The product is used in the following applications and sectors: transparent Post Commercial LDPE granules for films, and can be further converted to pellets via pelletising. |  | allocatable product | ecoQuery: https://ecoquery.ecoinvent.org/3.12/cutoff/dataset/93080/documentation This is a market activity. Each market represents the consumption mix of a product in a given geography, connecting suppliers with consumers of the same product in the same geographical area. Markets group the producers and also the imports of the product (if relevant) within the same geographical area. They also account for transport to the consumer and for the losses during that process, when relevant.;This is the market for 'polyethylene, low density, flakes, recycled' in the geography of RER.;Transport from producers to consumers of this product in the geography covered by the market is included. This activity starts at the gate of the activities that produce 'polyethylene, low density, flakes, recycled', within the geography of RER. From cradle, i.e. including all upstream activities. This activity ends with the supply of 'polyethylene, low density, flakes, recycled', to the consumers of this product. Transport is included. Product losses during transportation are assumed negligible and are therefore not included.
market for polyethylene, low density, granulate | market activity | Chemicals | 2013:Manufacture of plastics and synthetic rubber in primary forms | C - Manufacturing | polyethylene, low density, granulate | 34710: Polymers of ethylene, in primary forms | 'polyethylene, low density, granulate', is a plastic product of fossil origin, it is not biodegradable and it is a thermoplastic material. This product consists of 100% virgin material with no content of recycled material. The product is used in the following applications and sectors: mainly used as films, e.g. for the production of plastic bags, packaging material, and agricultural films. It is also used for electrical cable coating. | 9002-88-4 | allocatable product | ecoQuery: https://ecoquery.ecoinvent.org/3.12/cutoff/dataset/276447/documentation This is a market activity. Each market represents the consumption mix of a product in a given geography, connecting suppliers with consumers of the same product in the same geographical area. Markets group the producers and also the imports of the product (if relevant) within the same geographical area. They also account for transport to the consumer and for the losses during that process, when relevant.;This is the market for 'polyethylene, low density, granulate', within the geography of the dataset.;In this market, expert judgement was used to develop product specific transport distance estimations.;'polyethylene, low density, granulate', is a plastic product of fossil origin, it is not biodegradable and it is a thermoplastic material. This product consists of 100% virgin material with no content of recycled material. The product is used in the following applications and sectors: mainly used as films, e.g. for the production of plastic bags, packaging material, and agricultural films. It is also used for electrical cable coating. This activity starts at the gate of the activities that produce 'polyethylene, low density, granulate', within the geography of the dataset. From cradle, i.e. including all upstream activities. This activity ends with the supply of 'polyethylene, low density, granulate', to the consumers of this product. Transport is included. Product losses during transportation are assumed negligible and are therefore not included.
market for polyethylene, low density, lumps | market activity | Waste Treatment & Recycling | 3830:Materials recovery | E - Water supply; sewerage, waste management and remediation activities | polyethylene, low density, lumps | 34710: Polymers of ethylene, in primary forms | polyethylene, low density, lumps', is a plastic product of fossil origin, it is not biodegradable and it is a thermoplastic material. This product consists of 100% recycled material. The product is used in the following applications and sectors: plastic lumps are sold to other companies that use them as a raw material to produce plastic parts |  | allocatable product | ecoQuery: https://ecoquery.ecoinvent.org/3.12/cutoff/dataset/93254/documentation This is a market activity. Each market represents the consumption mix of a product in a given geography, connecting suppliers with consumers of the same product in the same geographical area. Markets group the producers and also the imports of the product (if relevant) within the same geographical area. They also account for transport to the consumer and for the losses during that process, when relevant.;This is the market for 'polyethylene, low density, lumps' in the geography of RER. This is a constrained market for consequential system model, for attributional system models, this is a regular market. In the case of consequential system model, details about the marginal consumer can be found in the comment of the conditional exchange (by-product).;Transport from producers to consumers of this product in the geography covered by the market is included. This activity starts at the gate of the activities that produce 'polyethylene, low density, lumps', within the geography of RER. From cradle, i.e. including all upstream activities. This activity ends with the supply of 'polyethylene, low density, lumps', to the consumers of this product. Transport is included. Product losses during transportation are assumed negligible and are therefore not included.
market for polyethylene, low density, pellets, coloured, recycled | market activity | Waste Treatment & Recycling | 3830:Materials recovery | E - Water supply; sewerage, waste management and remediation activities | polyethylene, low density, pellets, coloured, recycled | 34730: Polymers of vinyl chloride or other halogenated olefins, in primary forms | polyethylene, low density, pellets, coloured, recycled', is a plastic product of fossil origin, it is not biodegradable and it is a thermoplastic material. This product consists of 100% recycled material. The product is used in the following applications and sectors: mainly used as films, e.g. for the production of plastic bags, packaging material, and agricultural films. It is also used for electrical cable coating. |  | allocatable product | ecoQuery: https://ecoquery.ecoinvent.org/3.12/cutoff/dataset/92718/documentation This is a market activity. Each market represents the consumption mix of a product in a given geography, connecting suppliers with consumers of the same product in the same geographical area. Markets group the producers and also the imports of the product (if relevant) within the same geographical area. They also account for transport to the consumer and for the losses during that process, when relevant.;This is the market for 'polyethylene, low density, pellets, coloured, recycled' in the geography of RER. This is a constrained market for consequential system model, for attributional system models, this is a regular market. In the case of consequential system model, details about the marginal consumer can be found in the comment of the conditional exchange (by-product).;Transport from producers to consumers of this product in the geography covered by the market is included. This market dataset models the transport of pellets when the process of pelletising takes place in a different location than flaking. If these processes take place on the same site, please consider using the respective recycling activity directly. This activity starts at the gate of the activities that produce 'polyethylene, low density, pellets, coloured, recycled', within the geography of RER. From cradle, i.e. including all upstream activities. This activity ends with the supply of 'polyethylene, low density, pellets, coloured, recycled', to the consumers of this product. Transport is included. Product losses during transportation are assumed negligible and are therefore not included.
market for polyethylene, low density, pellets, recycled | market activity | Waste Treatment & Recycling | 3830:Materials recovery | E - Water supply; sewerage, waste management and remediation activities | polyethylene, low density, pellets, recycled | 34710: Polymers of ethylene, in primary forms | polyethylene, low density, pellets, recycled', is a plastic product of fossil origin, it is not biodegradable and it is a thermoplastic material. This product consists of 100% recycled material. The product is used in the following applications and sectors: mainly used as films, e.g. for the production of plastic bags, packaging material, and agricultural films. It is also used for electrical cable coating. |  | allocatable product | ecoQuery: https://ecoquery.ecoinvent.org/3.12/cutoff/dataset/93156/documentation This is a market activity. Each market represents the consumption mix of a product in a given geography, connecting suppliers with consumers of the same product in the same geographical area. Markets group the producers and also the imports of the product (if relevant) within the same geographical area. They also account for transport to the consumer and for the losses during that process, when relevant.;This is the market for 'polyethylene, low density, pellets, recycled' in the geography of RER. This is a constrained market for consequential system model, for attributional system models, this is a regular market. In the case of consequential system model, details about the marginal consumer can be found in the comment of the conditional exchange (by-product).;Transport from producers to consumers of this product in the geography covered by the market is included. This market dataset models the transport of pellets when the process of pelletising takes place in a different location than flaking. If in your case those processes are on the same site, please consider using the respective recycling activity directly. This activity starts at the gate of the activities that produce 'polyethylene, low density, pellets, recycled', within the geography of RER. From cradle, i.e. including all upstream activities. This activity ends with the supply of 'polyethylene, low density, pellets, recycled', to the consumers of this product. Transport is included. Product losses during transportation are assumed negligible and are therefore not included.
market for polyethylene, pellets, recycled | market activity | Waste Treatment & Recycling | 3830:Materials recovery | E - Water supply; sewerage, waste management and remediation activities | polyethylene, pellets, recycled | 34710: Polymers of ethylene, in primary forms | polyethylene, pellets, recycled', is a plastic product of fossil origin, it is not biodegradable and it is a thermoplastic material. This product consists of 100% recycled material. The product is used in the following applications and sectors: used in manufacturing |  | allocatable product | ecoQuery: https://ecoquery.ecoinvent.org/3.12/cutoff/dataset/94483/documentation This is a market activity. Each market represents the consumption mix of a product in a given geography, connecting suppliers with consumers of the same product in the same geographical area. Markets group the producers and also the imports of the product (if relevant) within the same geographical area. They also account for transport to the consumer and for the losses during that process, when relevant.;This is the market for 'polyethylene, pellets, recycled' in the geography of RER. This is a constrained market for consequential system model, for attributional system models, this is a regular market. In the case of consequential system model, details about the marginal consumer can be found in the comment of the conditional exchange (by-product).;Transport from producers to consumers of this product in the geography covered by the market is included. This market dataset models the transport of pellets when the process of pelletising takes place in a different location than flaking. If in your case those processes are on the same site, please consider using the respective recycling activity directly. This activity starts at the gate of the activities that produce 'polyethylene, pellets, recycled', within the geography of RER. From cradle, i.e. including all upstream activities. This activity ends with the supply of 'polyethylene, pellets, recycled', to the consumers of this product. Transport is included. Product losses during transportation are assumed negligible and are therefore not included.
market for polyethylene/polypropylene, flakes, recycled | market activity | Waste Treatment & Recycling | 3830:Materials recovery | E - Water supply; sewerage, waste management and remediation activities | polyethylene/polypropylene, flakes, recycled | 34710: Polymers of ethylene, in primary forms | polyethylene/polypropylene, flakes, recycled', is a plastic product of fossil origin, it is not biodegradable and it is a thermoplastic material. This product consists of 100% recycled material. The product is used in the following applications and sectors: both polyethylene and polypropylene can be used for a wide array of application, e.g. manufacturing of plastic products. These flakes can be further converted in to pellets via pelletising. |  | allocatable product | ecoQuery: https://ecoquery.ecoinvent.org/3.12/cutoff/dataset/93650/documentation This is a market activity. Each market represents the consumption mix of a product in a given geography, connecting suppliers with consumers of the same product in the same geographical area. Markets group the producers and also the imports of the product (if relevant) within the same geographical area. They also account for transport to the consumer and for the losses during that process, when relevant.;This is the market for 'polyethylene/polypropylene, flakes, recycled' in the geography of RER.;Transport from producers to consumers of this product in the geography covered by the market is included. This activity starts at the gate of the activities that produce 'polyethylene/polypropylene, flakes, recycled', within the geography of RER. From cradle, i.e. including all upstream activities. This activity ends with the supply of 'polyethylene/polypropylene, flakes, recycled', to the consumers of this product. Transport is included. Product losses during transportation are assumed negligible and are therefore not included.
market for polyethylene/polypropylene, pellets, recycled | market activity | Waste Treatment & Recycling | 3830:Materials recovery | E - Water supply; sewerage, waste management and remediation activities | polyethylene/polypropylene, pellets, recycled | 34710: Polymers of ethylene, in primary forms | polyethylene/polypropylene, pellets, recycled', is a plastic product of fossil origin, it is not biodegradable and it is a thermoplastic material. This product consists of 100% recycled material. The product is used in the following applications and sectors: both polyethylene and polypropylene can be used for a wide array of application, e.g. manufacturing of plastic products |  | allocatable product | ecoQuery: https://ecoquery.ecoinvent.org/3.12/cutoff/dataset/93066/documentation This is a market activity. Each market represents the consumption mix of a product in a given geography, connecting suppliers with consumers of the same product in the same geographical area. Markets group the producers and also the imports of the product (if relevant) within the same geographical area. They also account for transport to the consumer and for the losses during that process, when relevant.;This is the market for 'polyethylene/polypropylene, pellets, recycled' in the geography of RER. This is a constrained market for consequential system model, for attributional system models, this is a regular market. In the case of consequential system model, details about the marginal consumer can be found in the comment of the conditional exchange (by-product).;Transport from producers to consumers of this product in the geography covered by the market is included. This market dataset models the transport of pellets when the process of pelletising takes place in a different location than flaking. If in your case those processes are on the same site, please consider using the respective recycling activity directly. This activity starts at the gate of the activities that produce 'polyethylene/polypropylene, pellets, recycled', within the geography of RER. From cradle, i.e. including all upstream activities. This activity ends with the supply of 'polyethylene/polypropylene, pellets, recycled', to the consumers of this product. Transport is included. Product losses during transportation are assumed negligible and are therefore not included.
market for polylactic acid, granulate | market activity | Chemicals | 2013:Manufacture of plastics and synthetic rubber in primary forms | C - Manufacturing | polylactic acid, granulate | 34740: Polyacetals, other polyethers and epoxide resins, in primary forms; polycarbonates, alkyd resins, polyallyl es[…] | polylactic acid, granulate' is a plastic product of bio origin, it is biodegradable and it is a thermoplastic material. This product consists of 100% virgin material with no content of recycled material. The product is used in the following applications and sectors: plastic films, bottles, cups for cold drinks, stiff packages like clamshells as well as degradable films. It can be processed on standard equipment and used in injection moulding, injection stretch blow moulding, and for the production of blown and cast films, biaxially oriented films, or transformed to extrusion paper-coating compounds, etc. | 026023-30-3 | allocatable product | ecoQuery: https://ecoquery.ecoinvent.org/3.12/cutoff/dataset/3672/documentation This is a market activity. Each market represents the consumption mix of a product in a given geography, connecting suppliers with consumers of the same product in the same geographical area. Markets group the producers and also the imports of the product (if relevant) within the same geographical area. They also account for transport to the consumer and for the losses during that process, when relevant.;This is the market for 'polylactide, granulate', in the Global geography.;In this market, expert judgement was used to develop product specific transport distance estimations.;'polylactide, granulate', is a plastic product of bio origin, it is biodegradable and it is a thermoplastic material. This product consists of 100% virgin material with no content of recycled material. The product is used in the following applications and sectors: plastic films, bottles, cups for cold drinks, stiff packages like clamshells as well as degradable films. It can be processed on standard equipment and used in injection molding, injection stretch blow molding, and for the production of blown and cast films, biaxially oriented films, or transformed to extrusion paper-coating compounds, etc. This activity starts at the gate of the activities that produce 'polylactide, granulate', within the geography of Global. From cradle, i.e. including all upstream activities. This activity ends with the supply of 'polylactide, granulate', to the consumers of this product. Transport is included. Product losses during transportation are assumed negligible and are therefore not included.
market for polymer foaming | market activity | Chemicals | 2220:Manufacture of plastics products | C - Manufacturing | polymer foaming | 89200: Moulding, pressing, stamping, extruding and similar plastic manufacturing services | This is delivering the service of 'polymer foaming'. Foams are generated by adding physical (gases and low-boiling compounds) or chemical blowing agents (gas-releasing compounds) to the polymer. In principle, all polymers can be foamed but only a limited number of materials have been employed in the manufacture of foams, such as the thermoplastics polystyrene, poly(vinyl chloride), and low-density polyethylene (LDPE), as well as phenolic and polyurethane resins. In the service of foaming, 1 kg of input corresponds to 1 kg of expanded plastics. The converted amount of plastics is not included into the dataset. Thus, it should be used along 1 kg of plastic that can be foamed(usually polystyrene). |  | allocatable product | ecoQuery: https://ecoquery.ecoinvent.org/3.12/cutoff/dataset/7282/documentation This is a market activity. Each market represents the consumption mix of a product in a given geography, connecting suppliers with consumers of the same product in the same geographical area. Markets group the producers and also the imports of the product (if relevant) within the same geographical area. They also account for transport to the consumer and for the losses during that process, when relevant.;This is the market for 'polymer foaming', in the Global geography.;Transport from producers to consumers of this product in the geography covered by the market is included.;This is delivering the service of 'polymer foaming'. Foams are generated by adding physical (gases and low-boiling compounds) or chemical blowing agents (gas-releasing compounds) to the polymer. In principle, all polymers can be foamed but only a limited number of materials have been employed in the manufacture of foams, such as the thermoplastics polystyrene, poly(vinyl chloride), and low-density polyethylene (LDPE), as well as phenolic and polyurethane resins. In the service of foaming, 1 kg of input corresponds to 1 kg of expanded plastics. The converted amount of plastics is not included into the dataset. Thus, it should be used along 1 kg of plastic that can be foamed(usually polystyrene). This activity starts with the service generation. From cradle, i.e. including all upstream activities. This activity ends with the service supplied to its consumers. Transport or losses are considered irrelevant for this product.
market for polymethyl methacrylate | market activity | Chemicals | 2220:Manufacture of plastics products | C - Manufacturing | polymethyl methacrylate | 36330: Plates, sheets, film, foil and strip, of plastics, not self-adhesive, non-cellular and not reinforced, laminat[…] | 'polymethyl methacrylate, sheet', is a plastic product of fossil origin, it is not biodegradable and it is a thermoplastic material. This product consists of 100% virgin material with no content of recycled material. The product is used in the following applications and sectors: light transmission, applications where lasting beautiful appearances are important, such as on furniture or kitchen or bath walls or cabinet facades, double-glazing improvements to increase the thermal insulation of windows in large buildings and greenhouses, ceiling construction. | 9011-14-7 | allocatable product | ecoQuery: https://ecoquery.ecoinvent.org/3.12/cutoff/dataset/93084/documentation This is a market activity. Each market represents the consumption mix of a product in a given geography, connecting suppliers with consumers of the same product in the same geographical area. Markets group the producers and also the imports of the product (if relevant) within the same geographical area. They also account for transport to the consumer and for the losses during that process, when relevant.;This is the market for 'polymethyl methacrylate', in the Global geography.;In this market, expert judgement was used to develop product specific transport distance estimations. This activity starts at the gate of the activities that produce 'polymethyl methacrylate', within the geography of Global. From cradle, i.e. including all upstream activities. This activity ends with the supply of 'polymethyl methacrylate', to the consumers of this product. Transport is included. Product losses during transportation are assumed negligible and are therefore not included.
market for polyphenylene sulfide | market activity | Chemicals | 2013:Manufacture of plastics and synthetic rubber in primary forms | C - Manufacturing | polyphenylene sulfide | 34790: Other plastics in primary forms; ion exchangers | 'polyphenylene sulfide', is a plastic product of fossil origin. It is a precursor substance meant to be used for the further production of plastics. The product is used in the following applications and sectors: in automotive market as alternative for metal, thermosets and other types of plastic, in more demanding applications, ideal choice for automotive parts exposed to high temperatures, automotive fluids, or mechanical stress. | 026125-40-6 | allocatable product | ecoQuery: https://ecoquery.ecoinvent.org/3.12/cutoff/dataset/1231/documentation This is a market activity. Each market represents the consumption mix of a product in a given geography, connecting suppliers with consumers of the same product in the same geographical area. Markets group the producers and also the imports of the product (if relevant) within the same geographical area. They also account for transport to the consumer and for the losses during that process, when relevant.;This is the market for 'polyphenylene sulfide', in the Global geography.;In this market, expert judgement was used to develop product specific transport distance estimations.;'polyphenylene sulfide', is a plastic product of fossil origin. It is a precursor substance meant to be used for the further production of plastics. The product is used in the following applications and sectors: in automotive market as alternative for metal, thermosets and other types of plastic, in more demanding applications, ideal choice for automotive parts exposed to high temperatures, automotive fluids, or mechanical stress. This activity starts at the gate of the activities that produce 'polyphenylene sulfide', within the geography of Global. From cradle, i.e. including all upstream activities. This activity ends with the supply of 'polyphenylene sulfide', to the consumers of this product. Transport is included. Product losses during transportation are assumed negligible and are therefore not included.
market for polypropylene, flakes, recycled | market activity | Waste Treatment & Recycling | 3830:Materials recovery | E - Water supply; sewerage, waste management and remediation activities | polypropylene, flakes, recycled | 34790: Other plastics in primary forms; ion exchangers | polypropylene, flakes, recycled', is a plastic product of fossil origin, it is not biodegradable and it is a thermoplastic material. This product consists of 100% recycled material. The product is used in the following applications and sectors: one of the top three widely used polymers today with extremely wide range of applications as plastic or as fibre, either transparent or pigmented, such as food packaging, textiles, automotive components, furniture market, medical devices, and consumer goods, and can be further converted in to pellets via pelletising. |  | allocatable product | ecoQuery: https://ecoquery.ecoinvent.org/3.12/cutoff/dataset/93120/documentation This is a market activity. Each market represents the consumption mix of a product in a given geography, connecting suppliers with consumers of the same product in the same geographical area. Markets group the producers and also the imports of the product (if relevant) within the same geographical area. They also account for transport to the consumer and for the losses during that process, when relevant.;This is the market for 'polypropylene, flakes, recycled' in the geography of RER. ;Transport from producers to consumers of this product in the geography covered by the market is included. This activity starts at the gate of the activities that produce 'polypropylene, flakes, recycled', within the geography of RER. From cradle, i.e. including all upstream activities. This activity ends with the supply of 'polypropylene, flakes, recycled', to the consumers of this product. Transport is included. Product losses during transportation are assumed negligible and are therefore not included.
market for polypropylene, granulate | market activity | Chemicals | 2013:Manufacture of plastics and synthetic rubber in primary forms | C - Manufacturing | polypropylene, granulate | 34790: Other plastics in primary forms; ion exchangers | 'polypropylene, granulate', is a plastic product of fossil origin, it is not biodegradable and it is a thermoplastic material. This product consists of 100% virgin material with no content of recycled material. The product is used in the following applications and sectors: one of the top three widely used polymers today with extremely wide range of applications as plastic or as fiber, either transparent or pigmented, such as food packaging, textiles, automotive components, furniture market, medical devices, and consumer goods. | 9003-07-0 | allocatable product | ecoQuery: https://ecoquery.ecoinvent.org/3.12/cutoff/dataset/276286/documentation This is a market activity. Each market represents the consumption mix of a product in a given geography, connecting suppliers with consumers of the same product in the same geographical area. Markets group the producers and also the imports of the product (if relevant) within the same geographical area. They also account for transport to the consumer and for the losses during that process, when relevant.;This is the market for 'polypropylene, granulate', within the geography of the dataset.;In this market, expert judgement was used to develop product specific transport distance estimations.;'polypropylene, granulate', is a plastic product of fossil origin, it is not biodegradable and it is a thermoplastic material. This product consists of 100% virgin material with no content of recycled material. The product is used in the following applications and sectors: one of the top three widely used polymers today with extremely wide range of applications as plastic or as fiber, either transparent or pigmented, such as food packaging, textiles, automotive components, furniture market, medical devices, and consumer goods. This activity starts at the gate of the activities that produce 'polypropylene, granulate', within the geography of the dataset. From cradle, i.e. including all upstream activities. This activity ends with the supply of 'polypropylene, granulate', to the consumers of this product. Transport is included. Product losses during transportation are assumed negligible and are therefore not included.
market for polypropylene, pellets, recycled | market activity | Waste Treatment & Recycling | 3830:Materials recovery | E - Water supply; sewerage, waste management and remediation activities | polypropylene, pellets, recycled | 34790: Other plastics in primary forms; ion exchangers | polypropylene, pellets, recycled', is a plastic product of fossil origin, it is not biodegradable and it is a thermoplastic material. This product consists of 100% recycled material. The product is used in the following applications and sectors: one of the top three widely used polymers today with extremely wide range of applications as plastic or as fibre, either transparent or pigmented, such as food packaging, textiles, automotive components, furniture market, medical devices, and consumer goods. |  | allocatable product | ecoQuery: https://ecoquery.ecoinvent.org/3.12/cutoff/dataset/92700/documentation This is a market activity. Each market represents the consumption mix of a product in a given geography, connecting suppliers with consumers of the same product in the same geographical area. Markets group the producers and also the imports of the product (if relevant) within the same geographical area. They also account for transport to the consumer and for the losses during that process, when relevant.;This is the market for 'polypropylene, pellets, recycled' in the geography of RER. This is a constrained market for consequential system model, for attributional system models, this is a regular market. In the case of consequential system model, details about the marginal consumer can be found in the comment of the conditional exchange (by-product).;Transport from producers to consumers of this product in the geography covered by the market is included. This market dataset models the transport of pellets when the process of pelletising takes place in a different location than flaking. If these processes take place on the same site, please consider using the respective recycling activity directly. This activity starts at the gate of the activities that produce 'polypropylene, pellets, recycled', within the geography of RER. From cradle, i.e. including all upstream activities. This activity ends with the supply of 'polypropylene, pellets, recycled', to the consumers of this product. Transport is included. Product losses during transportation are assumed negligible and are therefore not included.
market for polystyrene foam slab | market activity | Chemicals | 2220:Manufacture of plastics products | C - Manufacturing | polystyrene foam slab | 34720: Polymers of styrene, in primary forms | 'polystyrene foam slab', is a plastic product of fossil origin, it is not biodegradable and it is a thermoplastic material. This product consists of 100% virgin material with no content of recycled material. The product is used in the following applications and sectors: engineering resin blends with polyphenylene oxide for the automotive industry, electrical appliances, and electronics. |  | allocatable product | ecoQuery: https://ecoquery.ecoinvent.org/3.12/cutoff/dataset/2667/documentation This is a market activity. Each market represents the consumption mix of a product in a given geography, connecting suppliers with consumers of the same product in the same geographical area. Markets group the producers and also the imports of the product (if relevant) within the same geographical area. They also account for transport to the consumer and for the losses during that process, when relevant.;This is the market for 'polystyrene foam slab', in the Global geography.;In this market, expert judgement was used to develop product specific transport distance estimations.;'polystyrene foam slab', is a plastic product of fossil origin, it is not biodegradable and it is a thermoplastic material. This product consists of 100% virgin material with no content of recycled material. The product is used in the following applications and sectors: engineering resin blends with polyphenylene oxide for the automotive industry, electrical appliances, and electronics. This activity starts at the gate of the activities that produce 'polystyrene foam slab', within the geography of Global. From cradle, i.e. including all upstream activities. This activity ends with the supply of 'polystyrene foam slab', to the consumers of this product. Transport is included. Product losses during transportation are assumed negligible and are therefore not included.
market for polystyrene foam slab for perimeter insulation | market activity | Chemicals | 2220:Manufacture of plastics products | C - Manufacturing | polystyrene foam slab for perimeter insulation | 34720: Polymers of styrene, in primary forms | 'polystyrene foam slab for perimeter insulation', is a plastic product of fossil origin, it is not biodegradable and it is a thermoplastic material. This product consists of 100% virgin material with no content of recycled material. The product is used in the following applications and sectors: for perimeter insulation. |  | allocatable product | ecoQuery: https://ecoquery.ecoinvent.org/3.12/cutoff/dataset/8747/documentation This is a market activity. Each market represents the consumption mix of a product in a given geography, connecting suppliers with consumers of the same product in the same geographical area. Markets group the producers and also the imports of the product (if relevant) within the same geographical area. They also account for transport to the consumer and for the losses during that process, when relevant.;This is the market for 'polystyrene foam slab for perimeter insulation', in the Global geography.;In this market, expert judgement was used to develop product specific transport distance estimations.;'polystyrene foam slab for perimeter insulation', is a plastic product of fossil origin, it is not biodegradable and it is a thermoplastic material. This product consists of 100% virgin material with no content of recycled material. The product is used in the following applications and sectors: for perimeter insulation. This activity starts at the gate of the activities that produce 'polystyrene foam slab for perimeter insulation', within the geography of Global. From cradle, i.e. including all upstream activities. This activity ends with the supply of 'polystyrene foam slab for perimeter insulation', to the consumers of this product. Transport is included. Product losses during transportation are assumed negligible and are therefore not included.
market for polystyrene foam slab with graphite, 6% recycled | market activity | Chemicals | 2220:Manufacture of plastics products | C - Manufacturing | polystyrene foam slab with graphite, 6% recycled | 34720: Polymers of styrene, in primary forms | 'polystyrene foam slab with graphite, 6% recycled', is a plastic product of fossil origin, it is not biodegradable and it is a thermoplastic material. This product consists of 94% virgin material and 6% recycled content. The product is used in the following applications and sectors: enhanced thermal insulation for wall and roof applications. |  | allocatable product | ecoQuery: https://ecoquery.ecoinvent.org/3.12/cutoff/dataset/421/documentation This is a market activity. Each market represents the consumption mix of a product in a given geography, connecting suppliers with consumers of the same product in the same geographical area. Markets group the producers and also the imports of the product (if relevant) within the same geographical area. They also account for transport to the consumer and for the losses during that process, when relevant.;This is the market for 'polystyrene foam slab with graphite, 6% recycled', in the Global geography.;In this market, expert judgement was used to develop product specific transport distance estimations.;'polystyrene foam slab with graphite, 6% recycled', is a plastic product of fossil origin, it is not biodegradable and it is a thermoplastic material. This product consists of 94% virgin material and 6% recycled content. The product is used in the following applications and sectors: enhanced thermal insulation for wall and roof applications. This activity starts at the gate of the activities that produce 'polystyrene foam slab with graphite, 6% recycled', within the geography of Global. From cradle, i.e. including all upstream activities. This activity ends with the supply of 'polystyrene foam slab with graphite, 6% recycled', to the consumers of this product. Transport is included. Product losses during transportation are assumed negligible and are therefore not included.
market for polystyrene foam slab, 10% recycled | market activity | Chemicals | 2220:Manufacture of plastics products | C - Manufacturing | polystyrene foam slab, 10% recycled | 34720: Polymers of styrene, in primary forms | polystyrene foam slab, 10% recycled', is a plastic product of fossil origin, it is not biodegradable and it is a thermoplastic material. This product consists of 90% virgin material and 10% recycled content (same material, polystyrene). The product is used in the following applications and sectors: insulation for wall and roof applications. |  | allocatable product | ecoQuery: https://ecoquery.ecoinvent.org/3.12/cutoff/dataset/3850/documentation This is a market activity. Each market represents the consumption mix of a product in a given geography, connecting suppliers with consumers of the same product in the same geographical area. Markets group the producers and also the imports of the product (if relevant) within the same geographical area. They also account for transport to the consumer and for the losses during that process, when relevant.;This is the market for 'polystyrene foam slab, 10% recycled', in the Global geography.;In this market, expert judgement was used to develop product specific transport distance estimations.;polystyrene foam slab, 10% recycled', is a plastic product of fossil origin, it is not biodegradable and it is a thermoplastic material. This product consists of 90% virgin material and 10% recycled content (same material, polystyrene). The product is used in the following applications and sectors: insulation for wall and roof applications. This activity starts at the gate of the activities that produce 'polystyrene foam slab, 10% recycled', within the geography of Global. From cradle, i.e. including all upstream activities. This activity ends with the supply of 'polystyrene foam slab, 10% recycled', to the consumers of this product. Transport is included. Product losses during transportation are assumed negligible and are therefore not included.
market for polystyrene scrap, post-consumer | market activity | Waste Treatment & Recycling; Chemicals | 2220:Manufacture of plastics products | C - Manufacturing | polystyrene scrap, post-consumer | 39270: Waste, parings and scrap of plastics | 'polystyrene scrap, post-consumer' is a solid waste under the category of industrial wastes. It is primarily generated in collection of post-consumer polystyrene scrap . 'polystyrene scrap, post-consumer' contain the following fractions: 100% polystyrene fraction with potential impurities. By the database default (and per unit of reference product),'polystyrene scrap, post-consumer' has 0% water on wet mass basis (100% dry matter) and Carbon present is of only fossil origin (92.26% on a dry matter basis). It has a lower heating value of 38.67 MJ/kg . This kind of by-product (recyclable or waste) it can be generated by both ordinary transforming and treatment activities. In the ecoinvent database, this by-product is used in the following processes: clay brick production; polystyrene foam slab production, 10% recycled; polystyrene foam slab production, 100% recycled; polystyrene foam slab production, 45% recycled; polystyrene foam slab with graphite, 6% recycled. This by-product can be modelled on two levels: treatment activity and market activity. The former one refers to the specific technology treating the by-product while the latter level represents a mix of treatments. Users are encouraged to inspect the modelling assumptions of the treatment activities and when selecting the market to additionally inspect the treatment mix. Collection and transportation of this by-product is accounted in the respective market activity, users are advised to inspect and modify the average transportation distances for a case specific modelling. |  | Recyclable | ecoQuery: https://ecoquery.ecoinvent.org/3.12/cutoff/dataset/7022/documentation This is a market activity. Each market represents the consumption mix of a product in a given geography, connecting suppliers with consumers of the same product in the same geographical area. Markets group the producers and also the imports of the product (if relevant) within the same geographical area. They also account for transport to the consumer and for the losses during that process, when relevant.;This is the market for 'polystyrene scrap, post-consumer', in the Global geography.;In this market, expert judgement was used to develop product specific transport distance estimations. This activity starts at the gate of the activities that produce 'polystyrene scrap, post-consumer', within the geography of Global. From cradle, i.e. including all upstream activities. This activity ends with the supply of 'polystyrene scrap, post-consumer', to the consumers of this product. Transport is included. Product losses during transportation are assumed negligible and are therefore not included.
market for polystyrene, expandable | market activity | Chemicals | 2013:Manufacture of plastics and synthetic rubber in primary forms | C - Manufacturing | polystyrene, expandable | 34720: Polymers of styrene, in primary forms | 'polystyrene, expandable', is a plastic product of fossil origin, it is not biodegradable and it is a thermoplastic material. This product consists of 100% virgin material with no content of recycled material. The product is used in the following applications and sectors: thermal insulation in buildings, road construction, sound insulation, packaging, food packaging to maintain the temperature of hot or cold food and prevent spoilage, protection for valuable and fragile goods, crash helmets, windsurfing boards | 9003-53-6 | allocatable product | ecoQuery: https://ecoquery.ecoinvent.org/3.12/cutoff/dataset/276203/documentation This is a market activity. Each market represents the consumption mix of a product in a given geography, connecting suppliers with consumers of the same product in the same geographical area. Markets group the producers and also the imports of the product (if relevant) within the same geographical area. They also account for transport to the consumer and for the losses during that process, when relevant.;This is the market for 'polystyrene, expandable', in the Global geography.;In this market, expert judgement was used to develop product specific transport distance estimations.;'polystyrene, expandable', is a plastic product of fossil origin, it is not biodegradable and it is a thermoplastic material. This product consists of 100% virgin material with no content of recycled material. The product is used in the following applications and sectors: thermal insulation in buildings, road construction, sound insulation, packaging, food packaging to maintain the temperature of hot or cold food and prevent spoilage, protection for valuable and fragile goods, crash helmets, windsurfing boards This activity starts at the gate of the activities that produce 'polystyrene, expandable', within the geography of Global. From cradle, i.e. including all upstream activities. This activity ends with the supply of 'polystyrene, expandable', to the consumers of this product. Transport is included. Product losses during transportation are assumed negligible and are therefore not included.
market for polystyrene, extruded | market activity | Chemicals | 2013:Manufacture of plastics and synthetic rubber in primary forms | C - Manufacturing | polystyrene, extruded | 34720: Polymers of styrene, in primary forms | 'polystyrene, extruded', is a plastic product of fossil origin, it is not biodegradable and it is a thermoplastic material. This product consists of 100% virgin material with no content of recycled material. The product is used in the following applications and sectors: used to form plates, sheet, or foam boards. In a secondary process step extruded sheet can be thermoformed, for example into disposables such as trays and containers. | 009003-53-6 | allocatable product | ecoQuery: https://ecoquery.ecoinvent.org/3.12/cutoff/dataset/225/documentation This is a market activity. Each market represents the consumption mix of a product in a given geography, connecting suppliers with consumers of the same product in the same geographical area. Markets group the producers and also the imports of the product (if relevant) within the same geographical area. They also account for transport to the consumer and for the losses during that process, when relevant.;This is the market for 'polystyrene, extruded', in the Global geography.;In this market, expert judgement was used to develop product specific transport distance estimations.;'polystyrene, extruded', is a plastic product of fossil origin, it is not biodegradable and it is a thermoplastic material. This product consists of 100% virgin material with no content of recycled material. The product is used in the following applications and sectors: used to form plates, sheet, or foam boards. In a secondary process step extruded sheet can be thermoformed, for example into disposables such as trays and containers. This activity starts at the gate of the activities that produce 'polystyrene, extruded', within the geography of Global. From cradle, i.e. including all upstream activities. This activity ends with the supply of 'polystyrene, extruded', to the consumers of this product. Transport is included. Product losses during transportation are assumed negligible and are therefore not included.
market for polystyrene, flakes, recycled | market activity | Waste Treatment & Recycling | 3830:Materials recovery | E - Water supply; sewerage, waste management and remediation activities | polystyrene, flakes, recycled | 34720: Polymers of styrene, in primary forms | polystyrene, flakes, recycled', is a plastic product of fossil origin, it is not biodegradable and it is a thermoplastic material. This product consists of 100% recycled material. The product is used in the following applications and sectors: many applications such as food and non-food packaging, disposable cups and cutlery, furniture, toys and consumer goods, as well as electronics and appliances and can be further converted in to pellets via pelletising. |  | allocatable product | ecoQuery: https://ecoquery.ecoinvent.org/3.12/cutoff/dataset/93111/documentation This is a market activity. Each market represents the consumption mix of a product in a given geography, connecting suppliers with consumers of the same product in the same geographical area. Markets group the producers and also the imports of the product (if relevant) within the same geographical area. They also account for transport to the consumer and for the losses during that process, when relevant.;This is the market for 'polystyrene, flakes, recycled' in the geography of RER. ;Transport from producers to consumers of this product in the geography covered by the market is included. This activity starts at the gate of the activities that produce 'polystyrene, flakes, recycled', within the geography of RER. From cradle, i.e. including all upstream activities. This activity ends with the supply of 'polystyrene, flakes, recycled', to the consumers of this product. Transport is included. Product losses during transportation are assumed negligible and are therefore not included.
market for polystyrene, general purpose | market activity | Chemicals | 2013:Manufacture of plastics and synthetic rubber in primary forms | C - Manufacturing | polystyrene, general purpose | 34720: Polymers of styrene, in primary forms | 'polystyrene, general purpose', is a plastic product of fossil origin, it is not biodegradable and it is a thermoplastic material. This product consists of 100% virgin material with no content of recycled material. The product is used in the following applications and sectors: many applications such as food and non-food packaging, disposable cups and cutlery, furniture, toys and consumer goods, as well as electronics and appliances. | 9003-53-6 | allocatable product | ecoQuery: https://ecoquery.ecoinvent.org/3.12/cutoff/dataset/276602/documentation This is a market activity. Each market represents the consumption mix of a product in a given geography, connecting suppliers with consumers of the same product in the same geographical area. Markets group the producers and also the imports of the product (if relevant) within the same geographical area. They also account for transport to the consumer and for the losses during that process, when relevant.;This dataset represents the supply of 1 kg of 'polystyrene, general purpose' from activities that produce it within the geography of this dataset.;In this market, expert judgement was used to develop product-specific transport distance estimations based on the default transport distances for markets, provided in the 'Default Transport Assumptions' file available on the ecoinvent website (https://www.ecoinvent.org/support/documents-and-files/documents-and-files.html). See exchange comments for additional details. This activity starts at the gate of the activities that "produce polystyrene, general purpose" within the geography of this dataset, with the product ready for transportation. From cradle, i.e. including all upstream activities. This activity ends with the supply of 1 kg of 'polystyrene, general purpose' to the consumers of this product. Transport is included. Product losses during transportation are assumed negligible and are therefore not included.
market for polystyrene, high impact | market activity | Chemicals | 2013:Manufacture of plastics and synthetic rubber in primary forms | C - Manufacturing | polystyrene, high impact | 34720: Polymers of styrene, in primary forms | 'polystyrene, high impact', is a plastic product of fossil origin, it is not biodegradable and it is a thermoplastic material. This product consists of 100% virgin material with no content of recycled material. The product is used in the following applications and sectors: many applications such as food and non-food packaging, disposable cups and cutlery, furniture, toys and consumer goods, as well as electronics and appliances. It is also used to make engineering resin blends with polyphenylene oxide for the automotive industry, electrical appliances, and electronics. | 9003-53-6 | allocatable product | ecoQuery: https://ecoquery.ecoinvent.org/3.12/cutoff/dataset/275580/documentation This is a market activity. Each market represents the consumption mix of a product in a given geography, connecting suppliers with consumers of the same product in the same geographical area. Markets group the producers and also the imports of the product (if relevant) within the same geographical area. They also account for transport to the consumer and for the losses during that process, when relevant.;This dataset represents the supply of 1 kg of 'polystyrene, high impact' from activities that produce it within the geography of this dataset.;In this market, expert judgement was used to develop product-specific transport distance estimations based on the default transport distances for markets, provided in the 'Default Transport Assumptions' file available on the ecoinvent website (https://www.ecoinvent.org/support/documents-and-files/documents-and-files.html). See exchange comments for additional details. This activity starts at the gate of the activities that produce "polystyrene, high impact" within the geography of this dataset, with the product ready for transportation. From cradle, i.e. including all upstream activities. This activity ends with the supply of 1 kg of 'polystyrene, high impact' to the consumers of this product. Transport is included. Product losses during transportation are assumed negligible and are therefore not included.
market for polystyrene, pellets, recycled | market activity | Waste Treatment & Recycling | 3830:Materials recovery | E - Water supply; sewerage, waste management and remediation activities | polystyrene, pellets, recycled | 34720: Polymers of styrene, in primary forms | polystyrene, pellets, recycled', is a plastic product of fossil origin, it is not biodegradable and it is a thermoplastic material. This product consists of 100% recycled material. The product is used in the following applications and sectors: many applications such as food and non-food packaging, disposable cups and cutlery, furniture, toys and consumer goods, as well as electronics and appliances. |  | allocatable product | ecoQuery: https://ecoquery.ecoinvent.org/3.12/cutoff/dataset/93837/documentation This is a market activity. Each market represents the consumption mix of a product in a given geography, connecting suppliers with consumers of the same product in the same geographical area. Markets group the producers and also the imports of the product (if relevant) within the same geographical area. They also account for transport to the consumer and for the losses during that process, when relevant.;This is the market for 'polystyrene, pellets, recycled' in the geography of RER. This is a constrained market for consequential system model, for attributional system models, this is a regular market. In the case of consequential system model, details about the marginal consumer can be found in the comment of the conditional exchange (by-product).;Transport from producers to consumers of this product in the geography covered by the market is included. This market dataset models the transport of pellets when the process of pelletising takes place in a different location than flaking. If these processes take place on the same site, please consider using the respective recycling activity directly. This activity starts at the gate of the activities that produce 'polystyrene, pellets, recycled', within the geography of RER. From cradle, i.e. including all upstream activities. This activity ends with the supply of 'polystyrene, pellets, recycled', to the consumers of this product. Transport is included. Product losses during transportation are assumed negligible and are therefore not included.
market for polysulfide, sealing compound | market activity | Chemicals | 2013:Manufacture of plastics and synthetic rubber in primary forms | C - Manufacturing | polysulfide, sealing compound | 34790: Other plastics in primary forms; ion exchangers | "polysulfide, sealing compound" is an inorganic chemical substance. It is produced by heating a mixture of filling material, chemicals, polyurethane, and a hardening paste. It can be used in the following applications: mainly as sealing compound in the glazing production. |  | allocatable product | ecoQuery: https://ecoquery.ecoinvent.org/3.12/cutoff/dataset/5992/documentation This is a market activity. Each market represents the consumption mix of a product in a given geography, connecting suppliers with consumers of the same product in the same geographical area. Markets group the producers and also the imports of the product (if relevant) within the same geographical area. They also account for transport to the consumer and for the losses during that process, when relevant.;This is the market for 'polysulfide, sealing compound', in the Global geography.;In this market, expert judgement was used to develop product specific transport distance estimations. This activity starts at the gate of the activities that produce 'polysulfide, sealing compound', within the geography of Global. From cradle, i.e. including all upstream activities. This activity ends with the supply of 'polysulfide, sealing compound', to the consumers of this product. Transport is included. Product losses during transportation are assumed negligible and are therefore not included.
market for polysulfone | market activity | Chemicals | 2011:Manufacture of basic chemicals | C - Manufacturing | polysulfone | 34790: Other plastics in primary forms; ion exchangers | 'polysulfone', is a plastic product of fossil origin, it is not biodegradable and it is a thermoplastic material. This product consists of 100% virgin material with no content of recycled material. The product is used in the following applications and sectors: household water faucets, electric, and electronic applications. | 25154-01-2 | allocatable product | ecoQuery: https://ecoquery.ecoinvent.org/3.12/cutoff/dataset/11947/documentation This is a market activity. Each market represents the consumption mix of a product in a given geography, connecting suppliers with consumers of the same product in the same geographical area. Markets group the producers and also the imports of the product (if relevant) within the same geographical area. They also account for transport to the consumer and for the losses during that process, when relevant.;This is the market for 'polysulfone', in the Global geography.;Transport from producers to consumers of this product in the geography covered by the market is included.;'polysulfone', is a plastic product of fossil origin, it is not biodegradable and it is a thermoplastic material. This product consists of 100% virgin material with no content of recycled material. The product is used in the following applications and sectors: household water faucets, electric, and electronic applications. This activity starts at the gate of the activities that produce 'polysulfone', within the geography of Global. From cradle, i.e. including all upstream activities. This activity ends with the supply of 'polysulfone', to the consumers of this product. Transport is included. Product losses during transportation are assumed negligible and are therefore not included.
market for polytetrafluoroethylene | market activity | Chemicals | 2013:Manufacture of plastics and synthetic rubber in primary forms | C - Manufacturing | polytetrafluoroethylene | 347: Plastics in primary forms | 'polytetrafluoroethylene', is a plastic product of fossil origin, it is and it is a material. This product consists of 100% virgin material with no content of recycled material. The product is used in the following applications and sectors: chemical processing, seals, tubing, wiring, cables, military, aerospace, bearings, tapes, fabrics, gaskets, membranes, architecture, food processing, conveying. | 9002-84-0 | allocatable product | ecoQuery: https://ecoquery.ecoinvent.org/3.12/cutoff/dataset/276581/documentation This is a market activity. Each market represents the consumption mix of a product in a given geography, connecting suppliers with consumers of the same product in the same geographical area. Markets group the producers and also the imports of the product (if relevant) within the same geographical area. They also account for transport to the consumer and for the losses during that process, when relevant.;This dataset represents the supply of 1 kg of polytetrafluoroethylene from activities that produce it within the geography of this dataset.;In this market, expert judgement was used to develop product-specific transport distance estimations based on the default transport distances for markets, provided in the 'Default Transport Assumptions' file available on the ecoinvent website (https://www.ecoinvent.org/support/documents-and-files/documents-and-files.html). See exchange comments for additional details. This activity starts at the gate of the activities that produce polytetrafluoroethylene within the geography of this dataset, with the product ready for transportation. From cradle, i.e. including all upstream activities. This activity ends with the supply of 1 kg of polytetrafluoroethylene to the consumers of this product. Transport is included. Product losses during transportation are assumed negligible and are therefore not included.
market for polyurethane adhesive | market activity | Chemicals; Wood | 2029:Manufacture of other chemical products n.e.c. | C - Manufacturing | polyurethane adhesive | 35499: Other chemical products n.e.c. | Polyurethane adhesive (PUR adhesive or PUR glue) is a formaldehyde-free adhesive which is used in engineered wood products such as crosslaminated timber (CLT). Formaldehydes in indoor applications are often associated with concerns of their emissions to ambient air and effects on human health. In PUR adhesive isocyanate is used instead of formaldehyde. The hardening of PUR is induced by the moisture in the wood. The hardened glue is resistant to moisture and hydrolysis. Reference(s): Messmer, Annika & Chaudhary, Abhishek. (2015). Life cycle assessment of adhesives used in wood constructions. Masterthesis, ETH Zürich. |  | allocatable product | ecoQuery: https://ecoquery.ecoinvent.org/3.12/cutoff/dataset/22485/documentation This is a market activity. Each market represents the consumption mix of a product in a given geography, connecting suppliers with consumers of the same product in the same geographical area. Markets group the producers and also the imports of the product (if relevant) within the same geographical area. They also account for transport to the consumer and for the losses during that process, when relevant.;This dataset represents the global market for Polyurethane adhesive (PUR adhesive or PUR glue). PUR glue is a formaldehyde-free adhesive which is used in engineered wood products such as crosslaminated;Timber (CLT). Formaldehydes in indoor applications are often associated with concerns of their emissions to ambient air and effects on human health. In PUR adhesive isocyanate is used instead of formaldehyde. The hardening of PUR is induced by the moisture in the wood.;The hardened glue is resistant to moisture and hydrolysis. The activity starts with the PUR adhesive leaving the gate of the factory where it was produced. It includes the global average transport assumptions for trade movements. From cradle, i.e. including all upstream activities. The activity ends with the reception of PUR adhesive at the consuming entity.
market for polyurethane, flexible foam | market activity | Chemicals | 2013:Manufacture of plastics and synthetic rubber in primary forms | C - Manufacturing | polyurethane, flexible foam | 34740: Polyacetals, other polyethers and epoxide resins, in primary forms; polycarbonates, alkyd resins, polyallyl es[…] | polyurethane, flexible foam', is a plastic product of fossil origin, it is not biodegradable and it is a mostly thermoset, but it can also be thermoplastic. This product consists of 100% virgin material with no content of recycled material. The product is used in the following applications and sectors: furniture manufacturing (e.g. mattresses, upholstery, cushioning), lamination of fabrics, paddings in ski and sports boots, underlinings in the purse making industry, automotive industry ( e.g. sun visor fillings) and sound absorption materials for passenger, engine, and trunk compartments, sealing and filter materials in the ventilation system, packaging material for fragile goods, thermal insulation of heat accumulators and pipes, noise insulation, filter for liquids, household applications like sponges, adhesive, sealing, and jointing tapes, carpet padding, doormats, cleaning brush. | 9009-54-5 | allocatable product | ecoQuery: https://ecoquery.ecoinvent.org/3.12/cutoff/dataset/17506/documentation This is a market activity. Each market represents the consumption mix of a product in a given geography, connecting suppliers with consumers of the same product in the same geographical area. Markets group the producers and also the imports of the product (if relevant) within the same geographical area. They also account for transport to the consumer and for the losses during that process, when relevant.;This is the market for 'polyurethane, flexible foam', in the Global geography.;In this market, expert judgement was used to develop product specific transport distance estimations.;'polyurethane, flexible foam', is a plastic product of fossil origin, it is not biodegradable and it is a mostly thermoset, but thermoplastic polyurethane is also available material. This product consists of 100% virgin material with no content of recycled material. The product is used in the following applications and sectors: furniture manufacturing (e.g. matresses, upholstery, cushioning), lamination of fabrics, paddings in ski and sports boots, underlinings in the purse making industry, automotive industry (e.g. sun visor fillings) and sound absorption materials for passenger, engine, and trunk compartments, sealing and filter materials in the ventilation system, packaging material for fragile goods, thermal insulation of heat accumulators and pipes, noise insulation, filter for liquids, household applications like sponges, adhesive, sealing, and jointing tapes, carpet padding, doormats, cleaning brush. This activity starts at the gate of the activities that produce 'polyurethane, flexible foam', within the geography of Global. From cradle, i.e. including all upstream activities. This activity ends with the supply of 'polyurethane, flexible foam', to the consumers of this product. Transport is included. Product losses during transportation are assumed negligible and are therefore not included.
market for polyurethane, flexible foam, flame retardant | market activity | Chemicals | 2013:Manufacture of plastics and synthetic rubber in primary forms | C - Manufacturing | polyurethane, flexible foam, flame retardant | 34740: Polyacetals, other polyethers and epoxide resins, in primary forms; polycarbonates, alkyd resins, polyallyl es[…] | This product refers to 1 kg of polyurethane (CAS 9009-54-5) as flexible foam. Due to the added melamine, it acts as a flame retardant. Since this flame retardant is nonhalogenated, it is applied more and more frequently. | 009009-54-5 | allocatable product | ecoQuery: https://ecoquery.ecoinvent.org/3.12/cutoff/dataset/25168/documentation This is a market activity. Each market represents the consumption mix of a product in a given geography, connecting suppliers with consumers of the same product in the same geographical area. Markets group the producers and also the imports of the product (if relevant) within the same geographical area. They also account for transport to the consumer and for the losses during that process, when relevant. ;;This is the market for 'polyurethane, flexible foam, flame retardant', in the Global geography. ;Transport from producers to consumers of this product in the geography covered by the market is included. This activity starts at the gate of the activities that produce 'polyurethane, flexible foam, flame retardant', within the Global geography. From cradle, i.e. including all upstream activities. This activity ends with the supply of polyurethane, flexible foam, flame retardant', to the consumers of this product. Transport is included. Product losses during transportation are assumed negligible and are therefore not included.
market for polyurethane, rigid foam | market activity | Chemicals | 2013:Manufacture of plastics and synthetic rubber in primary forms | C - Manufacturing | polyurethane, rigid foam | 34740: Polyacetals, other polyethers and epoxide resins, in primary forms; polycarbonates, alkyd resins, polyallyl es[…] | polyurethane, rigid foam', is a plastic product of fossil origin, it is not biodegradable and it is a mostly thermosets, but it can also be thermoplastic. This product consists of 100% virgin material with no content of recycled material. The product is used in the following applications and sectors: thermal insulation, bear mechanical loads, appliances (refrigerators, freezers), insulation boards (with and without facings), composite panels (mostly with metal facings), pipe insulation (as insulating, shells or as composites), insulated containers, and in situ foam (spray foam). | 9009-54-5 | allocatable product | ecoQuery: https://ecoquery.ecoinvent.org/3.12/cutoff/dataset/18330/documentation This is a market activity. Each market represents the consumption mix of a product in a given geography, connecting suppliers with consumers of the same product in the same geographical area. Markets group the producers and also the imports of the product (if relevant) within the same geographical area. They also account for transport to the consumer and for the losses during that process, when relevant.;This is the market for 'polyurethane, rigid foam', in the Global geography.;In this market, expert judgement was used to develop product specific transport distance estimations.;'polyurethane, rigid foam', is a plastic product of fossil origin, it is not biodegradable and it is a mostly thermosets, but thermoplastic PU also available material. This product consists of 100% virgin material with no content of recycled material. The product is used in the following applications and sectors: thermal insulation, bear mechanical loads, appliances (refrigerators, freezers), insulation boards (with and without facings), composite panels (mostly with metal facings), pipe insulation (as insulating, shells or as composites), insulated containers, and in situ foam (spray foam). This activity starts at the gate of the activities that produce 'polyurethane, rigid foam', within the geography of Global. From cradle, i.e. including all upstream activities. This activity ends with the supply of 'polyurethane, rigid foam', to the consumers of this product. Transport is included. Product losses during transportation are assumed negligible and are therefore not included.
market for polyvinyl chloride, emulsion polymerised | market activity | Chemicals | 2013:Manufacture of plastics and synthetic rubber in primary forms | C - Manufacturing | polyvinyl chloride, emulsion polymerised | 34730: Polymers of vinyl chloride or other halogenated olefins, in primary forms | 'polyvinylchloride, emulsion polymerised', is a plastic product of fossil origin, it is not biodegradable and it is a thermoplastic material. This product consists of 100% virgin material with no content of recycled material. The product is used in the following applications and sectors: Building products (window frames and other profiles, floor and wall coverings, roofing sheets, linings for tunnels, swimming-pools and reservoirs), piping (water and sewerage pipes and fittings, and ducts for power and telecommunications), coatings (tarpaulins, rainwear and corrugated metal sheets), insulation and sheathing for low voltage power supplies, telecommunications, appliances, and automotive applications, packaging, pharmaceuticals, food and confectionery, water and fruit juices, labels, presentation trays, automotive applications (cables, underbody coating and interior trimmings), medical products (blood bags, transfusion tubes and surgical gloves), leisure products (garden hoses, footwear, inflatable pools, tents). | 9002-86-2 | allocatable product | ecoQuery: https://ecoquery.ecoinvent.org/3.12/cutoff/dataset/275767/documentation This is a market activity. Each market represents the consumption mix of a product in a given geography, connecting suppliers with consumers of the same product in the same geographical area. Markets group the producers and also the imports of the product (if relevant) within the same geographical area. They also account for transport to the consumer and for the losses during that process, when relevant.;This is the market for 'polyvinylchloride, emulsion polymerised', within the geography of the dataset.;In this market, expert judgement was used to develop product specific transport distance estimations.;'polyvinylchloride, emulsion polymerised', is a plastic product of fossil origin, it is not biodegradable and it is a thermoplastic material. This product consists of 100% virgin material with no content of recycled material. The product is used in the following applications and sectors: Building products (window frames and other profiles, floor and wall coverings, roofing sheets, linings for tunnels, swimming-pools and reservoirs), piping (water and sewerage pipes and fittings, and ducts for power and telecommunications), coatings (tarpaulins, rainwear and corrugated metal sheets), insulation and sheathing for low voltage power supplies, telecommunications, appliances, and automotive applications, packaging, pharmaceuticals, food and confectionery, water and fruit juices, labels, presentation trays, automotive applications (cables, underbody coating and interior trimmings), medical products (blood bags, transfusion tubes and surgical gloves), leisure products (garden hoses, footwear, inflatable pools, tents). This activity starts at the gate of the activities that produce 'polyvinylchloride, emulsion polymerised', within the geography of the dataset. From cradle, i.e. including all upstream activities. This activity ends with the supply of 'polyvinylchloride, emulsion polymerised', to the consumers of this product. Transport is included. Product losses during transportation are assumed negligible and are therefore not included.
market for polyvinyl chloride, suspension polymerised | market activity | Chemicals | 2013:Manufacture of plastics and synthetic rubber in primary forms | C - Manufacturing | polyvinyl chloride, suspension polymerised | 34730: Polymers of vinyl chloride or other halogenated olefins, in primary forms | 'polyvinylchloride, suspension polymerised', is a plastic product of fossil origin, it is not biodegradable and it is a thermoplastic material. This product consists of 100% virgin material with no content of recycled material. The product is used in the following applications and sectors: Building products (window frames and other profiles, floor and wall coverings, roofing sheets, linings for tunnels, swimming-pools and reservoirs), piping (water and sewerage pipes and fittings, and ducts for power and telecommunications), coatings (tarpaulins, rainwear and corrugated metal sheets), insulation and sheathing for low voltage power supplies, telecommunications, appliances, and automotive applications, packaging, pharmaceuticals, food and confectionery, water and fruit juices, labels, presentation trays, automotive applications (cables, underbody coating and interior trimmings), medical products (blood bags, transfusion tubes and surgical gloves), leisure products (garden hoses, footwear, inflatable pools, tents). | 9002-86-2 | allocatable product | ecoQuery: https://ecoquery.ecoinvent.org/3.12/cutoff/dataset/276293/documentation This is a market activity. Each market represents the consumption mix of a product in a given geography, connecting suppliers with consumers of the same product in the same geographical area. Markets group the producers and also the imports of the product (if relevant) within the same geographical area. They also account for transport to the consumer and for the losses during that process, when relevant.;This is the market for 'polyvinylchloride, suspension polymerised', within the geography of the dataset.;In this market, expert judgement was used to develop product specific transport distance estimations.;'polyvinylchloride, suspension polymerised', is a plastic product of fossil origin, it is not biodegradable and it is a thermoplastic material. This product consists of 100% virgin material with no content of recycled material. The product is used in the following applications and sectors: Building products (window frames and other profiles, floor and wall coverings, roofing sheets, linings for tunnels, swimming-pools and reservoirs), piping (water and sewerage pipes and fittings, and ducts for power and telecommunications), coatings (tarpaulins, rainwear and corrugated metal sheets), insulation and sheathing for low voltage power supplies, telecommunications, appliances, and automotive applications, packaging, pharmaceuticals, food and confectionery, water and fruit juices, labels, presentation trays, automotive applications (cables, underbody coating and interior trimmings), medical products (blood bags, transfusion tubes and surgical gloves), leisure products (garden hoses, footwear, inflatable pools, tents). This activity starts at the gate of the activities that produce 'polyvinylchloride, suspension polymerised', within the geography of the dataset. From cradle, i.e. including all upstream activities. This activity ends with the supply of 'polyvinylchloride, suspension polymerised', to the consumers of this product. Transport is included. Product losses during transportation are assumed negligible and are therefore not included.
market for polyvinyl chloride, unspecified polymerisation, weighted average | market activity | Chemicals | 2013:Manufacture of plastics and synthetic rubber in primary forms | C - Manufacturing | polyvinyl chloride, unspecified polymerisation, weighted average | 34730: Polymers of vinyl chloride or other halogenated olefins, in primary forms | polyvinyl chloride, unspecified polymerisation, weighted average', describes a plastic product of fossil origin with an unspecified polymerization process. It is not biodegradable and it is a thermoplastic material. This product consists of 100% virgin material with no content of recycled material. The product is used in the following applications and sectors: Building products (window frames and other profiles, floor and wall coverings, roofing sheets, linings for tunnels, swimming-pools and reservoirs), piping (water and sewerage pipes and fittings, and ducts for power and telecommunications), coatings (tarpaulins, rainwear and corrugated metal sheets), insulation and sheathing for low voltage power supplies, telecommunications, appliances, and automotive applications, packaging, pharmaceuticals, food and confectionery, water and fruit juices, labels, presentation trays, automotive applications (cables, underbody coating and interior trimmings), medical products (blood bags, transfusion tubes and surgical gloves), leisure products (garden hoses, footwear, inflatable pools, tents). | 9002-86-2 | allocatable product | ecoQuery: https://ecoquery.ecoinvent.org/3.12/cutoff/dataset/94018/documentation This is a market activity. Each market represents the consumption mix of a product in a given geography, connecting suppliers with consumers of the same product in the same geographical area. Markets group the producers and also the imports of the product (if relevant) within the same geographical area. They also account for transport to the consumer and for the losses during that process, when relevant.;This is the market for 'polyvinyl chloride, unspecified polymerisation, weighted average', in the European geography. The transport is covered in the market datasets of the respective input polymers. This activity starts at the gate of the activities that produce 'polyvinyl chloride, unspecified polymerisation, weighted average' within the geography of Europe. From cradle, i.e. including all upstream activities. This activity ends with the supply of 'polyvinyl chloride, unspecified polymerisation, weighted average', to the consumers of this product. Product losses during transportation are assumed negligible and are therefore not included.
market for polyvinylchloride, flakes, recycled | market activity | Waste Treatment & Recycling | 3830:Materials recovery | E - Water supply; sewerage, waste management and remediation activities | polyvinylchloride, flakes, recycled | 34730: Polymers of vinyl chloride or other halogenated olefins, in primary forms | polyvinylchloride, flakes, recycled', is a plastic product of fossil origin, it is not biodegradable and it is a thermoplastic material. This product consists of 100% recycled material. The product is used in the following applications and sectors: Building products (window frames and other profiles, floor and wall coverings, roofing sheets, linings for tunnels, swimming-pools and reservoirs), piping (water and sewerage pipes and fittings, and ducts for power and telecommunications), coatings (tarpaulins, rainwear and corrugated metal sheets), insulation and sheathing for low voltage power supplies, telecommunications, appliances, and automotive applications, packaging, pharmaceuticals, food and confectionery, water and fruit juices, labels, presentation trays, automotive applications (cables, underbody coating and interior trimmings), medical products (blood bags, transfusion tubes and surgical gloves), leisure products (garden hoses, footwear, inflatable pools, tents). These flakes can be converted further in to pellets via pelletising. |  | allocatable product | ecoQuery: https://ecoquery.ecoinvent.org/3.12/cutoff/dataset/94504/documentation This is a market activity. Each market represents the consumption mix of a product in a given geography, connecting suppliers with consumers of the same product in the same geographical area. Markets group the producers and also the imports of the product (if relevant) within the same geographical area. They also account for transport to the consumer and for the losses during that process, when relevant.;This is the market for 'polyvinylchloride, flakes, recycled' in the geography of RER.;Transport from producers to consumers of this product in the geography covered by the market is included. This activity starts at the gate of the activities that produce 'polyvinylchloride, flakes, recycled', within the geography of RER. From cradle, i.e. including all upstream activities. This activity ends with the supply of 'polyvinylchloride, flakes, recycled', to the consumers of this product. Transport is included. Product losses during transportation are assumed negligible and are therefore not included.
market for polyvinylchloride, flexible, pellets, recycled | market activity | Waste Treatment & Recycling | 3830:Materials recovery | E - Water supply; sewerage, waste management and remediation activities | polyvinylchloride, flexible, pellets, recycled | 34730: Polymers of vinyl chloride or other halogenated olefins, in primary forms | polyvinylchloride, flexible, pellets, recycled', is a plastic product of fossil origin, it is not biodegradable and it is a thermoplastic material. This product consists of 100% recycled material. The product is used in the following applications and sectors: Building products (window frames and other profiles, floor and wall coverings, roofing sheets, linings for tunnels, swimming-pools and reservoirs), piping (water and sewerage pipes and fittings, and ducts for power and telecommunications), coatings (tarpaulins, rainwear and corrugated metal sheets), insulation and sheathing for low voltage power supplies, telecommunications, appliances, and automotive applications, packaging, pharmaceuticals, food and confectionery, water and fruit juices, labels, presentation trays, automotive applications (cables, underbody coating and interior trimmings), medical products (blood bags, transfusion tubes and surgical gloves), leisure products (garden hoses, footwear, inflatable pools, tents). |  | allocatable product | ecoQuery: https://ecoquery.ecoinvent.org/3.12/cutoff/dataset/94452/documentation This is a market activity. Each market represents the consumption mix of a product in a given geography, connecting suppliers with consumers of the same product in the same geographical area. Markets group the producers and also the imports of the product (if relevant) within the same geographical area. They also account for transport to the consumer and for the losses during that process, when relevant.;This is the market for 'polyvinylchloride, flexible, pellets, recycled' in the geography of RER. This is a constrained market for consequential system model, for attributional system models, this is a regular market. In the case of consequential system model, details about the marginal consumer can be found in the comment of the conditional exchange (by-product).;Transport from producers to consumers of this product in the geography covered by the market is included. This market dataset models the transport of pellets when the process of pelletising takes place in a different location than flaking. If in your case those processes are on the same site, please consider using the respective recycling activity directly. This activity starts at the gate of the activities that produce 'polyvinylchloride, flexible, pellets, recycled', within the geography of RER. From cradle, i.e. including all upstream activities. This activity ends with the supply of 'polyvinylchloride, flexible, pellets, recycled', to the consumers of this product. Transport is included. Product losses during transportation are assumed negligible and are therefore not included.
market for polyvinylchloride, micronised powder, recycled | market activity | Waste Treatment & Recycling | 3830:Materials recovery | E - Water supply; sewerage, waste management and remediation activities | polyvinylchloride, micronised powder, recycled | 34730: Polymers of vinyl chloride or other halogenated olefins, in primary forms | polyvinylchloride, micronised powder, recycled', is a plastic product of fossil origin, it is not biodegradable and it is a thermoplastic material. This product consists of 100% recycled material. The product is used in the following applications and sectors: Building products (window frames and other profiles, floor and wall coverings, roofing sheets, linings for tunnels, swimming-pools and reservoirs), piping (water and sewerage pipes and fittings, and ducts for power and telecommunications), coatings (tarpaulins, rainwear and corrugated metal sheets), insulation and sheathing for low voltage power supplies, telecommunications, appliances, and automotive applications, packaging, pharmaceuticals, food and confectionery, water and fruit juices, labels, presentation trays, automotive applications (cables, underbody coating and interior trimmings), medical products (blood bags, transfusion tubes and surgical gloves), leisure products (garden hoses, footwear, inflatable pools, tents). |  | allocatable product | ecoQuery: https://ecoquery.ecoinvent.org/3.12/cutoff/dataset/93100/documentation This is a market activity. Each market represents the consumption mix of a product in a given geography, connecting suppliers with consumers of the same product in the same geographical area. Markets group the producers and also the imports of the product (if relevant) within the same geographical area. They also account for transport to the consumer and for the losses during that process, when relevant.;This is the market for 'polyvinylchloride, micronised powder, recycled' in the geography of RER. This is a constrained market for consequential system model, for attributional system models, this is a regular market. In the case of consequential system model, details about the marginal consumer can be found in the comment of the conditional exchange (by-product).;Transport from producers to consumers of this product in the geography covered by the market is included. This activity starts at the gate of the activities that produce 'polyvinylchloride, micronised powder, recycled', within the geography of RER. From cradle, i.e. including all upstream activities. This activity ends with the supply of 'polyvinylchloride, micronised powder, recycled', to the consumers of this product. Transport is included. Product losses during transportation are assumed negligible and are therefore not included.
market for polyvinylchloride, rigid, pellets, recycled | market activity | Waste Treatment & Recycling | 3830:Materials recovery | E - Water supply; sewerage, waste management and remediation activities | polyvinylchloride, rigid, pellets, recycled | 34730: Polymers of vinyl chloride or other halogenated olefins, in primary forms | polyvinylchloride, rigid, pellets, recycled', is a plastic product of fossil origin, it is not biodegradable and it is a thermoplastic material. This product consists of 100% recycled material. The product is used in the following applications and sectors: Building products (window frames and other profiles, floor and wall coverings, roofing sheets, linings for tunnels, swimming-pools and reservoirs), piping (water and sewerage pipes and fittings, and ducts for power and telecommunications), coatings (tarpaulins, rainwear and corrugated metal sheets), insulation and sheathing for low voltage power supplies, telecommunications, appliances, and automotive applications, packaging, pharmaceuticals, food and confectionery, water and fruit juices, labels, presentation trays, automotive applications (cables, underbody coating and interior trimmings), medical products (blood bags, transfusion tubes and surgical gloves), leisure products (garden hoses, footwear, inflatable pools, tents). |  | allocatable product | ecoQuery: https://ecoquery.ecoinvent.org/3.12/cutoff/dataset/92649/documentation This is a market activity. Each market represents the consumption mix of a product in a given geography, connecting suppliers with consumers of the same product in the same geographical area. Markets group the producers and also the imports of the product (if relevant) within the same geographical area. They also account for transport to the consumer and for the losses during that process, when relevant.;This is the market for 'polyvinylchloride, rigid, pellets, recycled' in the geography of RER. This is a constrained market for consequential system model, for attributional system models, this is a regular market. In the case of consequential system model, details about the marginal consumer can be found in the comment of the conditional exchange (by-product).;Transport from producers to consumers of this product in the geography covered by the market is included. This market dataset models the transport of pellets when the process of pelletising takes place in a different location than flaking. If in your case those processes are on the same site, please consider using the respective recycling activity directly. This activity starts at the gate of the activities that produce 'polyvinylchloride, rigid, pellets, recycled', within the geography of RER. From cradle, i.e. including all upstream activities. This activity ends with the supply of 'polyvinylchloride, rigid, pellets, recycled', to the consumers of this product. Transport is included. Product losses during transportation are assumed negligible and are therefore not included.
market for polyvinylfluoride | market activity | Chemicals | 2013:Manufacture of plastics and synthetic rubber in primary forms | C - Manufacturing | polyvinylfluoride | 34730: Polymers of vinyl chloride or other halogenated olefins, in primary forms | 'polyvinylfluoride', is a plastic product of fossil origin, it is not biodegradable and it is a thermoplastic material. This product consists of 100% virgin material with no content of recycled material. The product is used in the following applications and sectors: suitable for outdoor coatings or laminates, used as flammability-lowering coatings of airplane interiors and photovoltaic module backsheets, in raincoats and metal sheeting. . | 24981-14-4 | allocatable product | ecoQuery: https://ecoquery.ecoinvent.org/3.12/cutoff/dataset/5212/documentation This is a market activity. Each market represents the consumption mix of a product in a given geography, connecting suppliers with consumers of the same product in the same geographical area. Markets group the producers and also the imports of the product (if relevant) within the same geographical area. They also account for transport to the consumer and for the losses during that process, when relevant.;This is the market for 'polyvinylfluoride', in the Global geography.;In this market, expert judgement was used to develop product specific transport distance estimations.;'polyvinylfluoride', is a plastic product of fossil origin, it is not biodegradable and it is a thermoplastic material. This product consists of 100% virgin material with no content of recycled material. The product is used in the following applications and sectors: suitable for outdoor coatings or laminates, used as flammability-lowering coatings of airplane interiors and photovoltaic module backsheets, in raincoats and metal sheeting. . This activity starts at the gate of the activities that produce 'polyvinylfluoride', within the geography of Global. From cradle, i.e. including all upstream activities. This activity ends with the supply of 'polyvinylfluoride', to the consumers of this product. Transport is included. Product losses during transportation are assumed negligible and are therefore not included.
market for polyvinylfluoride, dispersion | market activity | Chemicals | 2013:Manufacture of plastics and synthetic rubber in primary forms | C - Manufacturing | polyvinylfluoride, dispersion | 34730: Polymers of vinyl chloride or other halogenated olefins, in primary forms | 'polyvinylfluoride, dispersion', is a plastic product of fossil origin, it is not biodegradable and it is a thermoplastic material. This product consists of 100% virgin material with no content of recycled material. The product is used in the following applications and sectors: suitable for outdoor coatings or laminates, used as flammability-lowering coatings of airplane interiors and photovoltaic module backsheets, in raincoats and metal sheeting. | 24981-14-4 | allocatable product | ecoQuery: https://ecoquery.ecoinvent.org/3.12/cutoff/dataset/5417/documentation This is a market activity. Each market represents the consumption mix of a product in a given geography, connecting suppliers with consumers of the same product in the same geographical area. Markets group the producers and also the imports of the product (if relevant) within the same geographical area. They also account for transport to the consumer and for the losses during that process, when relevant.;This is the market for 'polyvinylfluoride, dispersion', in the Global geography.;This product is generally considered to be used at the production site. Therefore, the market does not contain any transport.;'polyvinylfluoride, dispersion', is a plastic product of fossil origin, it is not biodegradable and it is a thermoplastic material. This product consists of 100% virgin material with no content of recycled material. The product is used in the following applications and sectors: suitable for outdoor coatings or laminates, used as flammability-lowering coatings of airplane interiors and photovoltaic module backsheets, in raincoats and metal sheeting. This activity starts at the gate of the activities that produce 'polyvinylfluoride, dispersion', within the geography of Global. From cradle, i.e. including all upstream activities. This activity ends with the supply of polyvinylfluoride, dispersion', to the consumers of this product. Transport or losses are considered irrelevant for this product.
market for polyvinylfluoride, film | market activity | Chemicals | 2220:Manufacture of plastics products | C - Manufacturing | polyvinylfluoride, film | 36330: Plates, sheets, film, foil and strip, of plastics, not self-adhesive, non-cellular and not reinforced, laminat[…] | polyvinylfluoride, film', is a plastic product of fossil origin, it is not biodegradable and it is a thermoplastic material. This product consists of 100% virgin material with no content of recycled material. The product is used in the following applications and sectors: Poly(vinyl fluoride) films are laminated to sheets of metal with special adhesives. The laminates are used for exterior siding on industrial and residential buildings. Pigmented films can be made in any colour. These films made from PVF have exceptional resistance to sunlight, chemical attack, and water adsorption. They are also extremely tough and have good abrasion resistance. Films can also be laminated to hardboard, paper, polystyrene, polyurethane, and other substrates. These laminates are used for wall coverings, aircraft cabin interiors, pipe covering, duct liners, as well as other applications. A weather-resistant PVF barrier is also resistant to abrasion, chemicals, solvents, and staining. Another application for PVF film is as a release sheeting in the molding of phenolic, epoxide, and polyester plastics, and as a release film for bag molding. It does not become brittle and strips easily from the mold.Toughness is maintained at elevated temperatures at all degrees of humidity and in contact with common solvents. The film has been used for photovoltaic applications because of its high transparency and resistance to solar radiation. | 24981-14-4 | allocatable product | ecoQuery: https://ecoquery.ecoinvent.org/3.12/cutoff/dataset/5243/documentation This is a market activity. Each market represents the consumption mix of a product in a given geography, connecting suppliers with consumers of the same product in the same geographical area. Markets group the producers and also the imports of the product (if relevant) within the same geographical area. They also account for transport to the consumer and for the losses during that process, when relevant.;This is the market for 'polyvinylfluoride, film', in the Global geography.;In this market, expert judgement was used to develop product specific transport distance estimations.;'polyvinylfluoride, film', is a plastic product of fossil origin, it is not biodegradable and it is a thermoplastic material. This product consists of 100% virgin material with no content of recycled material. The product is used in the following applications and sectors: Poly(vinyl fluoride) films are laminated to sheets of metal with special adhesives. The laminates are used for exterior siding on industrial and residential buildings. Pigmented films can be made in any colour . These films made from PVF have exceptional resistance to sunlight, chemical attack, and water adsorption. They are also extremely tough and have good abrasion resistance. Films can also be laminated to hardboard, paper, polystyrene, polyurethane, and other substrates. These laminates are used for wall coverings, aircraft cabin interiors, pipe covering, duct liners, as well as other applications. A weather-resistant PVF barrier is also resistant to abrasion, chemicals, solvents, and staining. Another application for PVF film is as a release sheeting in the molding of phenolic, epoxide, and polyester plastics, and as a release film for bag molding. It does not become brittle and strips easily from the mold. Toughness is maintained at elevated temperatures at all degrees of humidity and in contact with common solvents. The film has been used for photovoltaic applications because of its high transparency and resistance to solar radiation. This activity starts at the gate of the activities that produce 'polyvinylfluoride, film', within the geography of Global. From cradle, i.e. including all upstream activities. This activity ends with the supply of 'polyvinylfluoride, film', to the consumers of this product. Transport is included. Product losses during transportation are assumed negligible and are therefore not included.
market for polyvinylidenchloride, granulate | market activity | Chemicals | 2013:Manufacture of plastics and synthetic rubber in primary forms | C - Manufacturing | polyvinylidenchloride, granulate | 34730: Polymers of vinyl chloride or other halogenated olefins, in primary forms | polyvinylidenchloride, granulate', is a plastic product of fossil origin, it is not biodegradable and it is a thermoplastic material. This product consists of 100% virgin material with no content of recycled material. The product is used in the following applications and sectors: monofilaments for the production of military combat boots and insoles, draperies and curtains, and filter applications, medical applications, e.g., colostomy bags are made of monolayer or multilayer structures (EVA-PVDC-EVA), packaging film, packaging of food, drugs, cosmetics, and other perishable or delicate products to extend shelf life. | 9002-85-1 | allocatable product | ecoQuery: https://ecoquery.ecoinvent.org/3.12/cutoff/dataset/18450/documentation This is a market activity. Each market represents the consumption mix of a product in a given geography, connecting suppliers with consumers of the same product in the same geographical area. Markets group the producers and also the imports of the product (if relevant) within the same geographical area. They also account for transport to the consumer and for the losses during that process, when relevant.;This is the market for 'polyvinylidenchloride, granulate', in the Global geography.;In this market, expert judgement was used to develop product specific transport distance estimations.;'polyvinylidenchloride, granulate', is a plastic product of fossil origin, it is not biodegradable and it is a thermoplastic material. This product consists of 100% virgin material with no content of recycled material. The product is used in the following applications and sectors: monofilaments for the production of military combat boots and insoles, draperies and curtains, and filter applications, medical applications, e.g., colostomy bags are made of monolayer or multilayer structures (EVA–PVDC–EVA), packaging film, packaging of food, drugs, cosmetics, and other perishable or delicate products to extend shelf life. This activity starts at the gate of the activities that produce 'polyvinylidenchloride, granulate', within the geography of Global. From cradle, i.e. including all upstream activities. This activity ends with the supply of 'polyvinylidenchloride, granulate', to the consumers of this product. Transport is included. Product losses during transportation are assumed negligible and are therefore not included.
market for polyvinylidene fluoride | market activity | Chemicals | 2013:Manufacture of plastics and synthetic rubber in primary forms | C - Manufacturing | polyvinylidene fluoride | 347: Plastics in primary forms | 'polyvinylidene fluoride', is a plastic product of fossil origin. The product is used in the following applications and sectors: durable finishes for exterior metal siding, electrical insulation, and chemical process equipment. | 9002-85-1 | allocatable product | ecoQuery: https://ecoquery.ecoinvent.org/3.12/cutoff/dataset/275545/documentation This is a market activity. Each market represents the consumption mix of a product in a given geography, connecting suppliers with consumers of the same product in the same geographical area. Markets group the producers and also the imports of the product (if relevant) within the same geographical area. They also account for transport to the consumer and for the losses during that process, when relevant.;This dataset represents the supply of 1 kg of polyvinylidene fluoride from activities that produce it within the geography of this dataset.;In this market, expert judgement was used to develop product-specific transport distance estimations based on the default transport distances for markets, provided in the 'Default Transport Assumptions' file available on the ecoinvent website (https://www.ecoinvent.org/support/documents-and-files/documents-and-files.html). See exchange comments for additional details. This activity starts at the gate of the activities that produce polyvinylidene fluoride within the geography of this dataset, with the product ready for transportation. From cradle, i.e. including all upstream activities. This activity ends with the supply of 1 kg of polyvinylidene fluoride to the consumers of this product. Transport is included. Product losses during transportation are assumed negligible and are therefore not included.
market for pomegranate | market activity | Agriculture & Animal Husbandry | 0124:Growing of pome fruits and stone fruits | A - Agriculture, forestry and fishing | pomegranate | 01359: Other fruits, n.e.c. | The product 'pomegranate' is a fruit. It is a perennial crop. |  | allocatable product | ecoQuery: https://ecoquery.ecoinvent.org/3.12/cutoff/dataset/22115/documentation This is a market activity. Each market represents the consumption mix of a product in a given geography, connecting suppliers with consumers of the same product in the same geographical area. Markets group the producers and also the imports of the product (if relevant) within the same geographical area. They also account for transport to the consumer and for the losses during that process, when relevant.;This is the market for 'pomegranate', in the Global geography.;Transport from producers to consumers of this product in the geography covered by the market is included.;The product 'pomegranate' is a fruit. It is a perennial crop. This activity starts at the gate of the activities that produce 'pomegranate', within the geography of Global. From cradle, i.e. including all upstream activities. This activity ends with the supply of 'pomegranate', to the consumers of this product. Transport is included. Product losses during transportation are assumed negligible and are therefore not included.
market for port facilities | market activity | Infrastructure & Machinery | 4290:Construction of other civil engineering projects | F - Construction | port facilities | 53232: Harbours, waterways and related facilities | This is delivering the service of construction, maintenance, land use and the decommission of one port. The service is based on the conditions at the Port of Rotterdam, in the Netherlands. It includes the construction material, energy use and disposal for excavation, transport of the deconstructed material, disposal of the materials, emissions and energy consumption. |  | allocatable product | ecoQuery: https://ecoquery.ecoinvent.org/3.12/cutoff/dataset/6937/documentation This is a market activity. Each market represents the consumption mix of a product in a given geography, connecting suppliers with consumers of the same product in the same geographical area. Markets group the producers and also the imports of the product (if relevant) within the same geographical area. They also account for transport to the consumer and for the losses during that process, when relevant.;This is the market for 'port facilities', in the Global geography.;This market contains no transport or losses, as they are irrelevant for the delivered product.;This is delivering the service of construction, maintenance, land use and the decommission of one port. The service is based on the conditions at the Port of Rotterdam, in the Netherlands. It includes the construction material, energy use and disposal for excavation, transport of the deconstructed material, disposal of the materials, emissions and energy consumption. This activity starts with the service generation. From cradle, i.e. including all upstream activities. This activity ends with the service supplied to its consumers. Transport or losses are considered irrelevant for this product.
market for portachrom | market activity | Resource Extraction; Minerals | 0729:Mining of other non-ferrous metal ores | B - Mining and quarrying | portachrom | 41113: Ferro-chromium | ‘portachrom’ is a product that belongs to the metal sector. It is produced from chromium containing concentrate after the beneficiation process. It can be used in the following applications and/or processes: as colouring agent in glass production. | 001308-31-2 | allocatable product | ecoQuery: https://ecoquery.ecoinvent.org/3.12/cutoff/dataset/933/documentation This is a market activity. Each market represents the consumption mix of a product in a given geography, connecting suppliers with consumers of the same product in the same geographical area. Markets group the producers and also the imports of the product (if relevant) within the same geographical area. They also account for transport to the consumer and for the losses during that process, when relevant.;This is the market for 'portachrom', in the Global geography.;Transport from producers to consumers of this product in the geography covered by the market is included. This activity starts at the gate of the activities that produce 'portachrom', within the geography of Global. From cradle, i.e. including all upstream activities. This activity ends with the supply of 'portachrom', to the consumers of this product. Transport is included. Product losses during transportation are assumed negligible and are therefore not included.
market for portafer | market activity | Resource Extraction; Minerals | 0710:Mining of iron ores | B - Mining and quarrying | portafer | 14100: Iron ores and concentrates, other than roasted iron pyrites | 'portafer' is a metal. It is a brand name for ferric oxide. It is a direct product of mining, crushing and milling. It can be used in the following applications and/or processes: production of construction materials (50%) and coatings (28%), production of brown glass, as well as brown, black, green, red or yellow colors in glazes or enamels. |  | allocatable product | ecoQuery: https://ecoquery.ecoinvent.org/3.12/cutoff/dataset/3138/documentation This is a market activity. Each market represents the consumption mix of a product in a given geography, connecting suppliers with consumers of the same product in the same geographical area. Markets group the producers and also the imports of the product (if relevant) within the same geographical area. They also account for transport to the consumer and for the losses during that process, when relevant.;This is the market for 'portafer', in the Global geography.;Transport from producers to consumers of this product in the geography covered by the market is included. This activity starts at the gate of the activities that produce 'portafer', within the geography of Global. From cradle, i.e. including all upstream activities. This activity ends with the supply of 'portafer', to the consumers of this product. Transport is included. Product losses during transportation are assumed negligible and are therefore not included.
market for potash salt | market activity | Resource Extraction; Minerals; Agriculture & Animal Husbandry | 0891:Mining of chemical and fertilizer minerals | B - Mining and quarrying | potash salt | 34639: Carnallite, sylvite and other potassic fertilizers, n.e.c. | potash salt' is an inorganic substance which is supplying the nutrient of Potassium to the plants. It contains 10% K2O. It is solid under normal conditions of temperature and pressure. It is modelled as a pure substance. Modelling this substance in a solution requires the user to add the solvent of their choice in their models. There is no publicly available information about the consumption of this substance on a consumer level. There is no publicly available information about the consumption of this substance on industrial sites. Based on EU regulations (REGULATION (EU) 2019/1009), if this substance would be used as fertiliser, it could be labelled as N-P-K of: (0-0-8). |  | allocatable product | ecoQuery: https://ecoquery.ecoinvent.org/3.12/cutoff/dataset/22879/documentation This is a market activity. Each market represents the consumption mix of a product in a given geography, connecting suppliers with consumers of the same product in the same geographical area. Markets group the producers and also the imports of the product (if relevant) within the same geographical area. They also account for transport to the consumer and for the losses during that process, when relevant.;This dataset is a consumption mix, representing the supply of ''potash salt'' from activities that produce it, to activities that consume it within the geography of this dataset, Europe. ;If 1 kg of this 'potash salt' is used as fertiliser, it is equivalent to circa 0.1 kg of Potassium as K2O.;The dataset considers transportation from the producer to the consumer of this product, transportation distances are based on default transport distances for markets (found in file 'Default Transport Assumptions' at https://www.ecoinvent.org/support/documents-and-files/documents-and-files.html).;'Potash salt' is an inorganic substance. It is solid in normal conditions of temperature and pressure. Based on EU regulations (REGULATION (EU) 2019/1009), if this substance would be used as fertiliser, it could be labelled as N-P-K of: (0-0-8). This activity starts at the gate of the activities that produce ''potash salt'' with the product ready for transportation. From cradle, i.e. including all upstream activities. This activity ends with the supply of 1 kg of ''potash salt'' to the consumers of this product within the geography of Europe. Transport is included.
market for potassium acetate | market activity | Chemicals | 2011:Manufacture of basic chemicals | C - Manufacturing | potassium acetate | 34: Basic chemicals | 'potassium acetate' is an inorganic substance with a CAS no. : 127-08-2 It is called 'potassium acetate' under IUPAC naming and its molecular formula is: CH3COOK It is solid under normal conditions of temperature and pressure odourless or with a faint acetic odour. The substance is modelled as a pure substance. Modelling this substance in a solution requires the user to add the solvent of their choice in their models. There are no publicly available information about the consumption of this substance on a consumer level. On industrial sites, the substance is used to purify pen icillin. It is also used as a diuretic and as a catalyst to make polyurethane. | 127-08-2 | allocatable product | ecoQuery: https://ecoquery.ecoinvent.org/3.12/cutoff/dataset/276429/documentation This is a market activity. Each market represents the consumption mix of a product in a given geography, connecting suppliers with consumers of the same product in the same geographical area. Markets group the producers and also the imports of the product (if relevant) within the same geographical area. They also account for transport to the consumer and for the losses during that process, when relevant.;This dataset represents the supply of 1 kg of potassium acetate from activities that produce it within the geography of this dataset.;In this market, expert judgement was used to develop product-specific transport distance estimations based on the default transport distances for markets, provided in the 'Default Transport Assumptions' file available on the ecoinvent website (https://www.ecoinvent.org/support/documents-and-files/documents-and-files.html). See exchange comments for additional details. This activity starts at the gate of the activities that produce potassium acetate within the geography of this dataset, with the product ready for transportation. From cradle, i.e. including all upstream activities. This activity ends with the supply of 1 kg of potassium acetate to the consumers of this product. Transport is included. Product losses during transportation are assumed negligible and are therefore not included.
market for potassium carbonate | market activity | Chemicals | 2011:Manufacture of basic chemicals | C - Manufacturing | potassium carbonate | 34240: Phosphates of triammonium; salts and peroxysalts of inorganic acids and metals n.e.c. | 'potassium carbonate' is an inorganic substance with a CAS no. : 000584-08-7. It is called 'dipotassium;carbonate' under IUPAC naming and its molecular formula is: CK2O3. It is solid under normal conditions of temperature and pressure and it has no odor. It is modelled as a pure substance. Modelling this substance in a solution requires the user to add the solvent of their choice in their models. On a consumer level, is used in the following products: anti-freeze products and coating products. There is no publicly available information about the consumption of this substance on industrial sites. | 000584-08-7 | allocatable product | ecoQuery: https://ecoquery.ecoinvent.org/3.12/cutoff/dataset/8338/documentation This is a market activity. Each market represents the consumption mix of a product in a given geography, connecting suppliers with consumers of the same product in the same geographical area. Markets group the producers and also the imports of the product (if relevant) within the same geographical area. They also account for transport to the consumer and for the losses during that process, when relevant.;This is the market for 'potassium carbonate', in the Global geography.;Transport from producers to consumers of this product in the geography covered by the market is included.;potassium carbonate' is an inorganic substance with a CAS no. : 000584-08-7. It is called 'dipotassium;carbonate' under IUPAC naming and its molecular formula is: CK2O3. It is solid under normal conditions of temperature and pressure and it has no odour. The substance is modelled as a pure substance. On a consumer level, is used in the following products: anti-freeze products and coating products. There is no publicly available information about the consumption of this substance on industrial sites. This activity starts at the gate of the activities that produce 'potassium carbonate', within the geography of Global. From cradle, i.e. including all upstream activities. This activity ends with the supply of 'potassium carbonate', to the consumers of this product. Transport is included. Product losses during transportation are assumed negligible and are therefore not included.
market for potassium chloride | market activity | Chemicals; Agriculture & Animal Husbandry | 2012:Manufacture of fertilizers and nitrogen compounds | C - Manufacturing | potassium chloride | 34631: Potassium chloride (muriate of potash) | 'potassium chloride' is an inorganic substance with a CAS no. : 007447-40-7. It is called 'potassium;chloride' under IUPAC naming and its molecular formula is: ClK. It is solid under normal conditions of temperature and pressure and it has no odor. It is modelled as a pure substance. Modelling this substance in a solution requires the user to add the solvent of their choice in their models. On a consumer level, is used in the following products: laboratory chemicals There is no publicly available information about the consumption of this substance on industrial sites. Based on EU regulations (REGULATION (EU) 2019/1009), if this substance would be used as fertiliser, it could be labelled as N-P-K of: (0-0-52). | 007447-40-7 | allocatable product | ecoQuery: https://ecoquery.ecoinvent.org/3.12/cutoff/dataset/22481/documentation This is a market activity. Each market represents the consumption mix of a product in a given geography, connecting suppliers with consumers of the same product in the same geographical area. Markets group the producers and also the imports of the product (if relevant) within the same geographical area. They also account for transport to the consumer and for the losses during that process, when relevant.;This dataset is a consumption mix, representing the supply of ''potassium chloride, industrial grade'' from activities that produce it, to activities that consume it within the geography of this dataset, Europe. ;If 1 kg of this 'potassium chloride, industrial grade' is used as fertiliser, it is equivalent to circa 0.6 kg of Potassium as K2O.;The dataset considers transportation from the producer to the consumer of this product, transportation distances are based on default transport distances for markets (found in file 'Default Transport Assumptions' at https://www.ecoinvent.org/support/documents-and-files/documents-and-files.html).;'Potassium chloride, industrial grade' is an inorganic substance with a CAS no. : 7447-40-7. It is called 'potassium;chloride' under IUPAC naming and its molecular formula is: KCl. It is solid in normal conditions of temperature and pressure. Based on EU regulations (REGULATION (EU) 2019/1009), if this substance would be used as fertiliser, it could be labelled as N-P-K of: (0-0-50). This activity starts at the gate of the activities that produce ''potassium chloride, industrial grade'' with the product ready for transportation. From cradle, i.e. including all upstream activities. This activity ends with the supply of 1 kg of ''potassium chloride, industrial grade'' to the consumers of this product within the geography of Europe. Transport is included.
market for potassium chloride sludge | market activity | Chemicals; Agriculture & Animal Husbandry | 0161:Support activities for crop production | A - Agriculture, forestry and fishing | potassium chloride sludge | 34659: Fertilizers n.e.c. | Potassium chloride sludge is a by product of electrolysis processes from the spent electrolyte. It has a potassium content of 70% as K2O or 58% as potassium (K). It is further used in agriculture as a source of of potassium. |  | Recyclable | ecoQuery: https://ecoquery.ecoinvent.org/3.12/cutoff/dataset/23212/documentation This is a market activity. Each market represents the consumption mix of a product in a given geography, connecting suppliers with consumers of the same product in the same geographical area. Markets group the producers and also the imports of the product (if relevant) within the same geographical area. They also account for transport to the consumer and for the losses during that process, when relevant.;This is the market for 'potassium chloride sludge', in the Global geography. This is a constrained market for consequential system model, for attributional system models, this is a regular market. In the case of consequential system model, details about the marginal consumer can be found in the comment of the conditional exchange (by-product).;This dataset is a consumption mix, representing the supply of 'potassium chloride sludge' from activities that produce it, to activities that consume it within the geography of this dataset, Global.;This is a constrained market. The justification for a market constraint is included in the comment field of the conditional exchange. ;This product is generally considered to be used in a close proximity of its production site. Therefore, a minor amount of transportation is also considered in this market.;Potassium chloride sludge is a by product of electrolysis processes from the spent electrolyte. It has a potassium content of 70% as K2O or 58% as potassium (K). It is further used in agriculture as a source of of potassium. The activity starts with potassium chloride ready for transport at factory gate. From cradle, i.e. including all upstream activities. The activity ends with the provision of potassium chloride sludge to its respective consumers.
market for potassium chloride, industrial grade | market activity | Chemicals; Agriculture & Animal Husbandry | 2012:Manufacture of fertilizers and nitrogen compounds | C - Manufacturing | potassium chloride, industrial grade | 34631: Potassium chloride (muriate of potash) | 'potassium chloride, industrial grade' is an inorganic substance with a CAS no. : 007447-40-7. It is called 'potassium;chloride' under IUPAC naming and its molecular formula is: ClK. It is solid under normal conditions of temperature and pressure and it has no odor. Other chemical components are sodium (typical 0.9), sulfate (2.0) magnesium (<0.1), calcium (<0.8), insolubles (<0.1) and moisture (0.3). Modelling this substance in a solution requires the user to add the solvent of their choice in their models. On a consumer level, is used in the following products: laboratory chemicals There is no publicly available information about the consumption of this substance on industrial sites. | 7447-40-7 | allocatable product | ecoQuery: https://ecoquery.ecoinvent.org/3.12/cutoff/dataset/21757/documentation This is a market activity. Each market represents the consumption mix of a product in a given geography, connecting suppliers with consumers of the same product in the same geographical area. Markets group the producers and also the imports of the product (if relevant) within the same geographical area. They also account for transport to the consumer and for the losses during that process, when relevant.;This activity represents the market for 1 kg of potassium chloride, industrial grade. Industrial grade potassium chloride, represents has a purity of 95%. This product cab used in various industries: white crystals for feriliser, photography, pharma, etc.;Transport distances are taken from the ecoinvent Global default transport model, available on the ecoinvent website www.ecoinvent.org. Activity starts with the product ready for transport. From cradle, i.e. including all upstream activities. Activity ends with the delivery of the product to the consumer.
market for potassium hydroxide | market activity | Chemicals | 2011:Manufacture of basic chemicals | C - Manufacturing | potassium hydroxide | 34231: Chemical elements n.e.c.; inorganic acids except phosphoric, nitric and sulphonitric; inorganic oxygen compoun[…] | 'potassium hydroxide' is an inorganic substance with a CAS no. : 001310-58-3. It is called 'potassium;hydroxide' under IUPAC naming and its molecular formula is: HKO. It is solid under normal conditions of temperature and pressure and it has no odor. It is modelled as a pure substance. Modelling this substance in a solution requires the user to add the solvent of their choice in their models. On a consumer level, is used in the following products: washing & cleaning products, coating products, cosmetics and personal care products, pH regulators and water treatment products and perfumes and fragrances. There is no publicly available information about the consumption of this substance on industrial sites. | 001310-58-3 | allocatable product | ecoQuery: https://ecoquery.ecoinvent.org/3.12/cutoff/dataset/5111/documentation This is a market activity. Each market represents the consumption mix of a product in a given geography, connecting suppliers with consumers of the same product in the same geographical area. Markets group the producers and also the imports of the product (if relevant) within the same geographical area. They also account for transport to the consumer and for the losses during that process, when relevant.;This is the market for 'potassium hydroxide', in the Global geography.;Transport from producers to consumers of this product in the geography covered by the market is included.;potassium hydroxide' is an inorganic substance with a CAS no. : 001310-58-3. It is called 'potassium;hydroxide' under IUPAC naming and its molecular formula is: HKO. It is solid under normal conditions of temperature and pressure and it has no odour. The substance is modelled as a pure substance. On a consumer level, is used in the following products: washing & cleaning products, coating products, cosmetics and personal care products, pH regulators and water treatment products and perfumes and fragrances. There is no publicly available information about the consumption of this substance on industrial sites. This activity starts at the gate of the activities that produce 'potassium hydroxide', within the geography of Global. From cradle, i.e. including all upstream activities. This activity ends with the supply of 'potassium hydroxide', to the consumers of this product. Transport is included. Product losses during transportation are assumed negligible and are therefore not included.
market for potassium nitrate | market activity | Chemicals; Agriculture & Animal Husbandry | 2012:Manufacture of fertilizers and nitrogen compounds | C - Manufacturing | potassium nitrate | 34646: Potassium nitrate | 'potassium nitrate' is an inorganic substance with a CAS no. : 007757-79-1. It is called 'potassium;nitrate' under IUPAC naming and its molecular formula is: KNO3. It is solid under normal conditions of temperature and pressure and it has no odor. It is modelled as a pure substance. Modelling this substance in a solution requires the user to add the solvent of their choice in their models. On a consumer level, is used in the following products: fertilisers, cosmetics and personal care products, anti-freeze products and washing & cleaning products. There is no publicly available information about the consumption of this substance on industrial sites. Based on EU regulations (REGULATION (EU) 2019/1009), if this substance would be used as fertiliser, it could be labelled as N-P-K of: (14-0-39). | 007757-79-1 | allocatable product | ecoQuery: https://ecoquery.ecoinvent.org/3.12/cutoff/dataset/23915/documentation This is a market activity. Each market represents the consumption mix of a product in a given geography, connecting suppliers with consumers of the same product in the same geographical area. Markets group the producers and also the imports of the product (if relevant) within the same geographical area. They also account for transport to the consumer and for the losses during that process, when relevant.;This dataset is a consumption mix, representing the supply of ''potassium nitrate'' from activities that produce it, to activities that consume it within the geography of this dataset, Northern America. ;If 1 kg of this 'potassium nitrate' is used as fertiliser, it is equivalent to circa 0.139 kg of Nitrogen as N and 0.466 kg of Potassium as K2O.;The dataset considers transportation from the producer to the consumer of this product, transportation distances are based on default transport distances for markets (found in file 'Default Transport Assumptions' at https://www.ecoinvent.org/support/documents-and-files/documents-and-files.html).;'Potassium nitrate' is an inorganic substance with a CAS no. : 7757-79-1. It is called 'potassium nitrate' under IUPAC naming and its molecular formula is: KNO3. It is solid in normal conditions of temperature and pressure. On a consumer level, 'potassium nitrate' is used in the following products: fertilisers, cosmetics and personal care products, anti-freeze products and washing & cleaning products. On industrial sites, the substance is used for the manufacture of products in the following sectors: formulation of mixtures and/or re-packaging, agriculture, forestry and fishing and scientific research and development. Based on EU regulations (REGULATION (EU) 2019/1009), if this substance would be used as fertiliser, it could be labelled as N-P-K of: (14-0-39). This activity starts at the gate of the activities that produce ''potassium nitrate'' with the product ready for transportation. From cradle, i.e. including all upstream activities. This activity ends with the supply of 1 kg of ''potassium nitrate'' to the consumers of this product within the geography of Northern America. Transport is included.
market for potassium nitrate, agricultural grade | market activity | Chemicals; Agriculture & Animal Husbandry | 2012:Manufacture of fertilizers and nitrogen compounds | C - Manufacturing | potassium nitrate, agricultural grade | 34646: Potassium nitrate | potassium nitrate, agricultural grade' is an inorganic substance with a CAS no. : 007757-79-1. It is called 'potassium;nitrate' under IUPAC naming and its molecular formula is: KNO3. It is solid under normal conditions of temperature and pressure and it has no odor. It is modelled with a purity of 50%. Modelling this substance in a solution requires the user to add the solvent of their choice in their models. On a consumer level, is used in the following products: fertilisers, cosmetics and personal care products, anti-freeze products and washing & cleaning products. There is no publicly available information about the consumption of this substance on industrial sites. | 7757-79-1 | allocatable product | ecoQuery: https://ecoquery.ecoinvent.org/3.12/cutoff/dataset/19890/documentation This is a market activity. Each market represents the consumption mix of a product in a given geography, connecting suppliers with consumers of the same product in the same geographical area. Markets group the producers and also the imports of the product (if relevant) within the same geographical area. They also account for transport to the consumer and for the losses during that process, when relevant.;This activity represents the market for 1 kg of potassium nitrate, agricultural grade. Agricultural grade potassium nitrate has a purity of around 50%.;Transport distances are taken from the ecoinvent Global default transport model, available on the ecoinvent website www.ecoinvent.org. Activity starts with the product ready for transport. From cradle, i.e. including all upstream activities. Activity ends with the delivery of the product to the consumer.
market for potassium nitrate, industrial grade | market activity | Chemicals | 2012:Manufacture of fertilizers and nitrogen compounds | C - Manufacturing | potassium nitrate, industrial grade | 34280: Hydrogen peroxide; phosphides; carbides; hydrides, nitrides, azides, silicides and borides | 'potassium nitrate, industrial grade' is an inorganic substance with a CAS no. : 007757-79-1. It is called 'potassium nitrate' under IUPAC naming and its molecular formula is: KNO3. It is solid under normal conditions of temperature and pressure and appears as a colorless to white powder. It is modelled as a pure substance. Modelling this substance in a solution requires the user to add the solvent of their choice in their models. On a consumer level, is used in the following products: fertilisers, cosmetics and personal care products, anti-freeze products and washing & cleaning products. On industrial sites, the substance is used for the manufacture of products in the following sectors: formulation of mixtures and/or re-packaging, agriculture, forestry and fishing and scientific research and development. Based on EU regulations (REGULATION (EU) 2019/1009), if this substance would be used as fertiliser, it could be labelled as N-P-K of: (14-0-39). | 7757-79-1 | allocatable product | ecoQuery: https://ecoquery.ecoinvent.org/3.12/cutoff/dataset/20111/documentation This is a market activity. Each market represents the consumption mix of a product in a given geography, connecting suppliers with consumers of the same product in the same geographical area. Markets group the producers and also the imports of the product (if relevant) within the same geographical area. They also account for transport to the consumer and for the losses during that process, when relevant.;This activity represents the market for 1 kg of potassium nitrate, industrial grade. Industrial grade potassium nitrate has a purity of 95/96%. This product is used in the production of glass, firewords and gun powder. It is also used in metal treatment. ;Transport distances are taken from the ecoinvent Global default transport model, available on the ecoinvent website www.ecoinvent.org. Activity starts with the product ready for transport. From cradle, i.e. including all upstream activities. Activity ends with the delivery of the product to the consumer.
market for potassium nitrate, technical grade | market activity | Chemicals | 2012:Manufacture of fertilizers and nitrogen compounds | C - Manufacturing | potassium nitrate, technical grade | 34280: Hydrogen peroxide; phosphides; carbides; hydrides, nitrides, azides, silicides and borides | 'potassium nitrate, technical grade' is an inorganic substance with a CAS no. : 007757-79-1. It is called 'potassium nitrate' under IUPAC naming and its molecular formula is: KNO3. It is solid under normal conditions of temperature and pressure and appears as a colorless to white powder. It is modelled with 98% purity. Modelling this substance in a solution requires the user to add the solvent of their choice in their models. On a consumer level, is used in the following products: fertilisers, cosmetics and personal care products, anti-freeze products and washing & cleaning products. On industrial sites, the substance is used for the manufacture of products in the following sectors: formulation of mixtures and/or re-packaging, agriculture, forestry and fishing and scientific research and development. Based on EU regulations (REGULATION (EU) 2019/1009), if this substance would be used as fertiliser, it could be labelled as N-P-K of: (14-0-39). | 7757-79-1 | allocatable product | ecoQuery: https://ecoquery.ecoinvent.org/3.12/cutoff/dataset/20416/documentation This is a market activity. Each market represents the consumption mix of a product in a given geography, connecting suppliers with consumers of the same product in the same geographical area. Markets group the producers and also the imports of the product (if relevant) within the same geographical area. They also account for transport to the consumer and for the losses during that process, when relevant.;This activity represents the market for 1 kg of potassium nitrate, technical grade. Technical grade potassium nitrate has a ourity of over 99%. This purity is required is potassium nitrate is used as thermo-solar salt.;Transport distances are taken from the ecoinvent Global default transport model, available on the ecoinvent website www.ecoinvent.org. Activity starts with the product ready for transport. From cradle, i.e. including all upstream activities. Activity ends with the delivery of the product to the consumer.
market for potassium perchlorate | market activity | Chemicals | 2011:Manufacture of basic chemicals | C - Manufacturing | potassium perchlorate | 34240: Phosphates of triammonium; salts and peroxysalts of inorganic acids and metals n.e.c. | 'potassium perchlorate' is an inorganic substance with a CAS no. : 007778-74-7. It is called 'potassium;perchlorate' under IUPAC naming and its molecular formula is: ClKO4. It is solid under normal conditions of temperature and pressure with no information available about its odor. It is modelled as a pure substance. Modelling this substance in a solution requires the user to add the solvent of their choice in their models. There is no publicly available information about the consumption of this substance on a consumer level. On industrial sites, the substance is used for the manufacture of products in the following sectors: pyrotechnics and medicine. | 7778-74-7 | allocatable product | ecoQuery: https://ecoquery.ecoinvent.org/3.12/cutoff/dataset/5548/documentation This is a market activity. Each market represents the consumption mix of a product in a given geography, connecting suppliers with consumers of the same product in the same geographical area. Markets group the producers and also the imports of the product (if relevant) within the same geographical area. They also account for transport to the consumer and for the losses during that process, when relevant.;This is the market for 'potassium perchlorate', in the Global geography.;Transport from producers to consumers of this product in the geography covered by the market is included.;potassium perchlorate' is an inorganic substance with a CAS no. : 007778-74-7. It is called 'potassium;perchlorate' under IUPAC naming and its molecular formula is: ClKO4. It is solid under normal conditions of temperature and pressure with no information available about its odour. The substance is modelled as a pure substance. There is no publicly available information about the consumption of this substance on a consumer level. On industrial sites, the substance is used for the manufacture of products in the following sectors: pyrotechnics and medicine. This activity starts at the gate of the activities that produce 'potassium perchlorate', within the geography of Global. From cradle, i.e. including all upstream activities. This activity ends with the supply of 'potassium perchlorate', to the consumers of this product. Transport is included. Product losses during transportation are assumed negligible and are therefore not included.
market for potassium permanganate | market activity | Chemicals | 2011:Manufacture of basic chemicals | C - Manufacturing | potassium permanganate | 34250: Salts of oxometallic or peroxometallic acids; colloidal precious metals and compounds thereof; inorganic and o[…] | 'potassium permanganate' is an inorganic substance with a CAS no. : 007722-64-7. It is called 'potassium;permanganate' under IUPAC naming and its molecular formula is: KMnO4. It is solid under normal conditions of temperature and pressure and it has no odor. It is modelled as a pure substance. Modelling this substance in a solution requires the user to add the solvent of their choice in their models. On a consumer level, is used in the following products: fire starters. On industrial sites, the substance is used for the manufacture of products in the following sectors: water treatment, medicine, chemicals and fruit preservation. | 007722-64-7 | allocatable product | ecoQuery: https://ecoquery.ecoinvent.org/3.12/cutoff/dataset/5692/documentation This is a market activity. Each market represents the consumption mix of a product in a given geography, connecting suppliers with consumers of the same product in the same geographical area. Markets group the producers and also the imports of the product (if relevant) within the same geographical area. They also account for transport to the consumer and for the losses during that process, when relevant.;This is the market for 'potassium permanganate', in the Global geography.;Transport from producers to consumers of this product in the geography covered by the market is included.;potassium permanganate' is an inorganic substance with a CAS no. : 007722-64-7. It is called 'potassium;permanganate' under IUPAC naming and its molecular formula is: KMnO4. It is solid under normal conditions of temperature and pressure and it has no odour. The substance is modelled as a pure substance. On a consumer level, is used in the following products: fire starters. On industrial sites, the substance is used for the manufacture of products in the following sectors: water treatment, medicine, chemicals and fruit preservation. This activity starts at the gate of the activities that produce 'potassium permanganate', within the geography of Global. From cradle, i.e. including all upstream activities. This activity ends with the supply of 'potassium permanganate', to the consumers of this product. Transport is included. Product losses during transportation are assumed negligible and are therefore not included.
market for potassium sulfate | market activity | Chemicals; Agriculture & Animal Husbandry | 2012:Manufacture of fertilizers and nitrogen compounds | C - Manufacturing | potassium sulfate | 34632: Potassium sulphate (sulphate of potash) | 'potassium sulfate' is an inorganic substance with a CAS no. : 007778-80-5. It is called 'dipotassium;sulfate' under IUPAC naming and its molecular formula is: K2O4S. It is solid under normal conditions of temperature and pressure and it has no odor. It is modelled as a pure substance. Modelling this substance in a solution requires the user to add the solvent of their choice in their models. On a consumer level, is used in the following products: fertilisers and plant protection products There is no publicly available information about the consumption of this substance on industrial sites. | 007778-80-5 | allocatable product | ecoQuery: https://ecoquery.ecoinvent.org/3.12/cutoff/dataset/23410/documentation This is a market activity. Each market represents the consumption mix of a product in a given geography, connecting suppliers with consumers of the same product in the same geographical area. Markets group the producers and also the imports of the product (if relevant) within the same geographical area. They also account for transport to the consumer and for the losses during that process, when relevant.;This dataset is a consumption mix, representing the supply of ''potassium sulfate'' from activities that produce it, to activities that consume it within the geography of this dataset, Global. ;If 1 kg of this 'potassium sulfate' is used as fertiliser, it is equivalent to circa 0.541 kg of Potassium as K2O.;The dataset considers transportation from the producer to the consumer of this product, transportation distances are based on default transport distances for markets (found in file 'Default Transport Assumptions' at https://www.ecoinvent.org/support/documents-and-files/documents-and-files.html).;'Potassium sulfate' is an inorganic substance with a CAS no. : 7778-80-5. It is called 'dipotassium sulfate' under IUPAC naming and its molecular formula is: K2O4S. It is solid in normal conditions of temperature and pressure. On a consumer level, 'potassium sulfate' is used in the following products: fertilisers and plant protection products. On industrial sites, the substance is used for the manufacture of products in the following sectors: formulation of mixtures and/or re-packaging, mining, building & construction work, health services and agriculture, forestry and fishing. Based on EU regulations (REGULATION (EU) 2019/1009), if this substance would be used as fertiliser, it could be labelled as N-P-K of: (0-0-45) +0.18 S. This activity starts at the gate of the activities that produce ''potassium sulfate'' with the product ready for transportation. From cradle, i.e. including all upstream activities. This activity ends with the supply of 1 kg of ''potassium sulfate'' to the consumers of this product within the geography of Global. Transport is included.
market for potato | market activity | Agriculture & Animal Husbandry | 0113:Growing of vegetables and melons, roots and tubers | A - Agriculture, forestry and fishing | potato | 01510: Potatoes | The product 'potato' is a root vegetable. It is an annual crop. The ecoinvent database also contains this product from organic and Swiss integrated production. |  | allocatable product | ecoQuery: https://ecoquery.ecoinvent.org/3.12/cutoff/dataset/30250/documentation This is a market activity. Each market represents the consumption mix of a product in a given geography, connecting suppliers with consumers of the same product in the same geographical area. Markets group the producers and also the imports of the product (if relevant) within the same geographical area. They also account for transport to the consumer and for the losses during that process, when relevant.;This is the market for 'potato', in the geography of Wisconsin state in the United States of America.;Transport from producers to consumers of this product in the geography covered by the market is included.;The product 'potato' is a root vegetable. It is an annual crop. The ecoinvent database also contains this product from organic and Swiss integrated production. The activity starts at the gate of potato cultivation farm. From cradle, i.e. including all upstream activities. This activity ends with the supply of 'potato', to the consumers of this product. Transport is included. Product losses during transportation are assumed negligible and are therefore not included.
market for potato grading | market activity | Agriculture & Animal Husbandry | 0163:Post-harvest crop activities | A - Agriculture, forestry and fishing | potato grading | 86111: Post-harvest crop services | Potato grading' is a service that grades 1 kg of potatoes. A user employing this module should add the input material of 1 kg potatoes as well as any resulting waste. |  | allocatable product | ecoQuery: https://ecoquery.ecoinvent.org/3.12/cutoff/dataset/9117/documentation This is a market activity. Each market represents the consumption mix of a product in a given geography, connecting suppliers with consumers of the same product in the same geographical area. Markets group the producers and also the imports of the product (if relevant) within the same geographical area. They also account for transport to the consumer and for the losses during that process, when relevant.;This is the market for 'potato grading', in the Global geography.;This market contains no transport or losses, as they are irrelevant for the delivered product.;Potato grading' is a service that grades 1 kg of potatoes. A user employing this module should add the input material of 1 kg potatoes as well as any resulting waste. This activity starts at the gate of the activities that produce 'potato grading', within the geography of Global. From cradle, i.e. including all upstream activities. This activity ends with the supply of potato grading', to the consumers of this product. Transport or losses are considered irrelevant for this product.
market for potato haulm cutting | market activity | Agriculture & Animal Husbandry | 0161:Support activities for crop production | A - Agriculture, forestry and fishing | potato haulm cutting | 86119: Other support services to crop production | This is delivering the service of 'potato haulm cutting' on an area of one hectare. It includes the use of diesel powered mobile infrastructure (tractors, machinery). Diesel combustion linearly affects direct emissions. Hence, a user can model the right amount of this service by using information on diesel consumption. For example: If within the user's model diesel consumption is 30 kg/ha while in this service it is 15 kg/ha, the user can model with 2 ha of this service. |  | allocatable product | ecoQuery: https://ecoquery.ecoinvent.org/3.12/cutoff/dataset/3810/documentation This is a market activity. Each market represents the consumption mix of a product in a given geography, connecting suppliers with consumers of the same product in the same geographical area. Markets group the producers and also the imports of the product (if relevant) within the same geographical area. They also account for transport to the consumer and for the losses during that process, when relevant.;This is the market for 'potato haulm cutting', in the Global geography.;This market contains no transport or losses, as they are irrelevant for the delivered product.;This is delivering the service of 'potato haulm cutting' on an area of one hectare. It includes the use of diesel powered mobile infrastructure (tractors, machinery). Diesel combustion linearly affects direct emissions. Hence, a user can model the right amount of this service by using information on diesel consumption. For example: If within the user's model diesel consumption is 30 kg/ha while in this service it is 15 kg/ha, the user can model with 2 ha of this service. This activity starts with the service generation. From cradle, i.e. including all upstream activities. This activity ends with the service supplied to its consumers. Transport or losses are considered irrelevant for this product.
market for potato planting | market activity | Agriculture & Animal Husbandry | 0161:Support activities for crop production | A - Agriculture, forestry and fishing | potato planting | 86119: Other support services to crop production | This is delivering the service of 'potato planting' on an area of one hectare. It includes the use of diesel powered mobile infrastructure (tractors, machinery). Diesel combustion linearly affects direct emissions. Hence, a user can model the right amount of this service by using information on diesel consumption. For example: If within the user's model diesel consumption is 30 kg/ha while in this service it is 15 kg/ha, the user can model with 2 ha of this service. |  | allocatable product | ecoQuery: https://ecoquery.ecoinvent.org/3.12/cutoff/dataset/1052/documentation This is a market activity. Each market represents the consumption mix of a product in a given geography, connecting suppliers with consumers of the same product in the same geographical area. Markets group the producers and also the imports of the product (if relevant) within the same geographical area. They also account for transport to the consumer and for the losses during that process, when relevant.;This is the market for 'potato planting', in the Global geography.;This market contains no transport or losses, as they are irrelevant for the delivered product.;This is delivering the service of 'potato planting' on an area of one hectare. It includes the use of diesel powered mobile infrastructure (tractors, machinery). Diesel combustion linearly affects direct emissions. Hence, a user can model the right amount of this service by using information on diesel consumption. For example: If within the user's model diesel consumption is 30 kg/ha while in this service it is 15 kg/ha, the user can model with 2 ha of this service. This activity starts with the service generation. From cradle, i.e. including all upstream activities. This activity ends with the service supplied to its consumers. Transport or losses are considered irrelevant for this product.
market for potato seed | market activity | Agriculture & Animal Husbandry | 0113:Growing of vegetables and melons, roots and tubers | A - Agriculture, forestry and fishing | potato seed | 01510: Potatoes | The product 'potato seed' is a root vegetable. It is an annual crop. The ecoinvent database also contains this product from organic and Swiss integrated production. |  | allocatable product | ecoQuery: https://ecoquery.ecoinvent.org/3.12/cutoff/dataset/93310/documentation This is a market activity. Each market represents the consumption mix of a product in a given geography, connecting suppliers with consumers of the same product in the same geographical area. Markets group the producers and also the imports of the product (if relevant) within the same geographical area. They also account for transport to the consumer and for the losses during that process, when relevant.;This activity starts at the gate of the activities that produce 'potato seed', within the geography of Switzerland.;This activity ends with the supply of 'potato seed', to the consumers of this product. Transport is included. Product losses during transportation are assumed negligible and are therefore not included. This activity starts at the gate of the activities that produce 'potato seed', within the geography of Switzerland. From cradle, i.e. including all upstream activities. This activity ends with the supply of 'potato seed', to the consumers of this product. Transport is included. Product losses during transportation are considered.
market for potato seed, at farm | market activity | Agriculture & Animal Husbandry | 0113:Growing of vegetables and melons, roots and tubers | A - Agriculture, forestry and fishing | potato seed, at farm | 01510: Potatoes | The product 'potato seed, at farm' is a seed (fresh matter). It is an annual crop. |  | allocatable product | ecoQuery: https://ecoquery.ecoinvent.org/3.12/cutoff/dataset/3982/documentation This is a market activity. Each market represents the consumption mix of a product in a given geography, connecting suppliers with consumers of the same product in the same geographical area. Markets group the producers and also the imports of the product (if relevant) within the same geographical area. They also account for transport to the consumer and for the losses during that process, when relevant.;This is the market for 'potato seed, at farm', in the Global geography.;In this market, expert judgement was used to develop product specific transport distance estimations.;The product 'potato seed, at farm' is a seed (fresh matter). It is an annual crop. This activity starts at the gate of the activities that produce 'potato seed, at farm', within the geography of Global. From cradle, i.e. including all upstream activities. This activity ends with the supply of 'potato seed, at farm', to the consumers of this product. Transport is included. Product losses during transportation are assumed negligible and are therefore not included.
market for potato seed, for setting | market activity | Agriculture & Animal Husbandry | 0164:Seed processing for propagation | A - Agriculture, forestry and fishing | potato seed, for setting | 01260: Vegetable seeds, except beet seeds | The product 'potato seed, for setting' is a seed. It is an annual crop. The seed produced at the farm is transported to the processing centre, treated (pre-cleaning, cleaning, eventually drying, chemical dressing (for integrated production) and bag filling), stored and afterwards transported to the regional storage centre. |  | allocatable product | ecoQuery: https://ecoquery.ecoinvent.org/3.12/cutoff/dataset/9186/documentation This is a market activity. Each market represents the consumption mix of a product in a given geography, connecting suppliers with consumers of the same product in the same geographical area. Markets group the producers and also the imports of the product (if relevant) within the same geographical area. They also account for transport to the consumer and for the losses during that process, when relevant.;This is the market for 'potato seed, for setting', in the Global geography.;This market contains no transport or losses, as they are irrelevant for the delivered product.;The product 'potato seed, for setting' is a seed. It is an annual crop. The seed produced at the farm is transported to the processing centre, treated (pre-cleaning, cleaning, eventually drying, chemical dressing (for integrated production) and bag filling), stored and afterwards transported to the regional storage centre. This activity starts at the gate of the activities that produce 'potato seed, for setting', within the geography of Global. From cradle, i.e. including all upstream activities. This activity ends with the supply of potato seed, for setting', to the consumers of this product. Transport or losses are considered irrelevant for this product.
market for potato seed, organic, at farm | market activity | Agriculture & Animal Husbandry | 0113:Growing of vegetables and melons, roots and tubers | A - Agriculture, forestry and fishing | potato seed, organic, at farm | 01510: Potatoes | The product 'potato seed, organic, at farm' is a seed. It is an annual crop. This product is produced through organic agricultural practices which do not include fertiliser and pesticide application. |  | allocatable product | ecoQuery: https://ecoquery.ecoinvent.org/3.12/cutoff/dataset/94293/documentation This is a market activity. Each market represents the consumption mix of a product in a given geography, connecting suppliers with consumers of the same product in the same geographical area. Markets group the producers and also the imports of the product (if relevant) within the same geographical area. They also account for transport to the consumer and for the losses during that process, when relevant.;This is the market for 'potato seed, organic, at farm', in the Global geography.;In this market, expert judgement was used to develop product specific transport distance estimations.;The product 'potato seed, organic, at farm' is a seed. It is an annual crop. This product is produced through organic agricultural practices which do not include fertiliser and pesticide application. This activity starts at the gate of the activities that produce 'potato seed, organic, at farm', within the geography of Global. From cradle, i.e. including all upstream activities. This activity ends with the supply of 'potato seed, organic, at farm', to the consumers of this product. Transport is included. Product losses during transportation are assumed negligible and are therefore not included.
market for potato seed, organic, for setting | market activity | Agriculture & Animal Husbandry | 0164:Seed processing for propagation | A - Agriculture, forestry and fishing | potato seed, organic, for setting | 01260: Vegetable seeds, except beet seeds | The product 'potato seed, organic, for setting' is a seed. It is an annual crop. The seed produced at the farm is transported to the processing centre, treated (pre-cleaning, cleaning, eventually drying, chemical dressing (for integrated production) and bag filling), stored and afterwards transported to the regional storage centre. This product is produced through organic agricultural practices which do not include fertiliser and pesticide application. |  | allocatable product | ecoQuery: https://ecoquery.ecoinvent.org/3.12/cutoff/dataset/2887/documentation This is a market activity. Each market represents the consumption mix of a product in a given geography, connecting suppliers with consumers of the same product in the same geographical area. Markets group the producers and also the imports of the product (if relevant) within the same geographical area. They also account for transport to the consumer and for the losses during that process, when relevant.;This is the market for 'potato seed, organic, for setting', in the Global geography.;This market contains no transport or losses, as they are irrelevant for the delivered product.;The product 'potato seed, organic, for setting' is a seed. It is an annual crop. The seed produced at the farm is transported to the processing centre, treated (pre-cleaning, cleaning, eventually drying, chemical dressing (for integrated production) and bag filling), stored and afterwards transported to the regional storage centre. This product is produced through organic agricultural practices which do not include fertiliser and pesticide application. This activity starts at the gate of the activities that produce 'potato seed, organic, for setting', within the geography of Global. From cradle, i.e. including all upstream activities. This activity ends with the supply of potato seed, organic, for setting', to the consumers of this product. Transport or losses are considered irrelevant for this product.
market for potato seed, Swiss integrated production, at farm | market activity | Agriculture & Animal Husbandry | 0113:Growing of vegetables and melons, roots and tubers | A - Agriculture, forestry and fishing | potato seed, Swiss integrated production, at farm | 01510: Potatoes | The product 'potato seed, Swiss integrated production, at farm' is a seed. It is an annual crop. Swiss integrated production refers to agriculture meeting the ecological requirements (ökologischer Leistungsnachweis, ÖLN) defined by the Swiss regulation on direct payments to agriculture (Direktzahlungsverordnung). |  | allocatable product | ecoQuery: https://ecoquery.ecoinvent.org/3.12/cutoff/dataset/21573/documentation This is a market activity. Each market represents the consumption mix of a product in a given geography, connecting suppliers with consumers of the same product in the same geographical area. Markets group the producers and also the imports of the product (if relevant) within the same geographical area. They also account for transport to the consumer and for the losses during that process, when relevant.;This dataset represents the supply of 1 kg of 'potato seed, Swiss integrated production, at farm' from activities that produce it within the geography of CH. Transportation is included in this market, based on Valsasina, L. (2016), "Default transport data per commodity group for Switzerland, ecoinvent database version 3.3, ecoinvent Centre, Zürich, Switzerland", available on the ecoinvent's website http://www.ecoinvent.org/. More details can be found in the exchange comments of the transportation. This activity starts at the gate of the activities that produce 'potato seed, Swiss integrated production, at farm' within the geography of this dataset, with the product ready for transportation. No losses are considered during the transportation. From cradle, i.e. including all upstream activities. This activity ends with the supply of 1 kg of 'potato seed, Swiss integrated production, at farm' to the consumers of this product. Transport is included.
market for potato seed, Swiss integrated production, for setting | market activity | Agriculture & Animal Husbandry | 0164:Seed processing for propagation | A - Agriculture, forestry and fishing | potato seed, Swiss integrated production, for setting | 01260: Vegetable seeds, except beet seeds | The product 'potato seed, Swiss integrated production, for setting' is a seed. It is an annual crop. The seed produced at the farm is transported to the processing centre, treated (pre-cleaning, cleaning, eventually drying, chemical dressing (for integrated production) and bag filling), stored and afterwards transported to the regional storage centre. Swiss integrated production refers to agriculture meeting the ecological requirements (ökologischer Leistungsnachweis, ÖLN) defined by the Swiss regulation on direct payments to agriculture (Direktzahlungsverordnung). |  | allocatable product | ecoQuery: https://ecoquery.ecoinvent.org/3.12/cutoff/dataset/2183/documentation This is a market activity. Each market represents the consumption mix of a product in a given geography, connecting suppliers with consumers of the same product in the same geographical area. Markets group the producers and also the imports of the product (if relevant) within the same geographical area. They also account for transport to the consumer and for the losses during that process, when relevant.;This is the market for 'potato seed, Swiss integrated production, for setting', in the Global geography.;This market contains no transport or losses, as they are irrelevant for the delivered product.;The product 'potato seed, Swiss integrated production, for setting' is a seed. It is an annual crop. The seed produced at the farm is transported to the processing centre, treated (pre-cleaning, cleaning, eventually drying, chemical dressing (for integrated production) and bag filling), stored and afterwards transported to the regional storage centre. Swiss integrated production refers to agriculture meeting the ecological requirements (ökologischer Leistungsnachweis, ÖLN) defined by the Swiss regulation on direct payments to agriculture (Direktzahlungsverordnung). This activity starts at the gate of the activities that produce 'potato seed, Swiss integrated production, for setting', within the geography of Global. From cradle, i.e. including all upstream activities. This activity ends with the supply of potato seed, Swiss integrated production, for setting', to the consumers of this product. Transport or losses are considered irrelevant for this product.
market for potato starch | market activity | Agriculture & Animal Husbandry | 1062:Manufacture of starches and starch products | C - Manufacturing | potato starch | 23220: Starches; inulin; wheat gluten; dextrins and other modified starches | The product 'potato starch' is a processed agricultural product with a water content of 20% by weight. The production steps include washing of the potatoes, chopping, separation of the potato fruit water, washing, refinering and finally drying of the starch. |  | allocatable product | ecoQuery: https://ecoquery.ecoinvent.org/3.12/cutoff/dataset/7874/documentation This is a market activity. Each market represents the consumption mix of a product in a given geography, connecting suppliers with consumers of the same product in the same geographical area. Markets group the producers and also the imports of the product (if relevant) within the same geographical area. They also account for transport to the consumer and for the losses during that process, when relevant.;This is the market for 'potato starch', in the Global geography.;In this market, expert judgement was used to develop product specific transport distance estimations.;The product 'potato starch' is a processed agricultural product with a water content of 20% by weight. The production steps include washing of the potatoes, chopping, separation of the potato fruit water, washing, refinering and finally drying of the starch. This activity starts at the gate of the activities that produce 'potato starch', within the geography of Global. From cradle, i.e. including all upstream activities. This activity ends with the supply of 'potato starch', to the consumers of this product. Transport is included. Product losses during transportation are assumed negligible and are therefore not included.
market for potato, organic | market activity | Agriculture & Animal Husbandry | 0113:Growing of vegetables and melons, roots and tubers | A - Agriculture, forestry and fishing | potato, organic | 01510: Potatoes | The product 'potato, organic' is a root vegetable. It is an annual crop. |  | allocatable product | ecoQuery: https://ecoquery.ecoinvent.org/3.12/cutoff/dataset/92534/documentation This is a market activity. Each market represents the consumption mix of a product in a given geography, connecting suppliers with consumers of the same product in the same geographical area. Markets group the producers and also the imports of the product (if relevant) within the same geographical area. They also account for transport to the consumer and for the losses during that process, when relevant.;This activity starts at the gate of the activities that produce 'potato, organic', within the geography of Switzerland.;This activity ends with the supply of 'potato, organic', to the consumers of this product. Transport is included. Product losses during transportation are assumed negligible and are therefore not included. This activity starts at the gate of the activities that produce 'potato, organic', within the geography of Switzerland. From cradle, i.e. including all upstream activities. This activity ends with the supply of 'potato, organic', to the consumers of this product. Transport is included. Product losses during transportation are considered.
market for potato, Swiss integrated production | market activity | Agriculture & Animal Husbandry | 0113:Growing of vegetables and melons, roots and tubers | A - Agriculture, forestry and fishing | potato, Swiss integrated production | 01510: Potatoes | The product 'potato, Swiss integrated production' is a vegetable. It is an annual crop. Swiss integrated production refers to agriculture meeting the ecological requirements (ökologischer Leistungsnachweis, ÖLN) defined by the Swiss regulation on direct payments to agriculture (Direktzahlungsverordnung). |  | allocatable product | ecoQuery: https://ecoquery.ecoinvent.org/3.12/cutoff/dataset/19539/documentation This is a market activity. Each market represents the consumption mix of a product in a given geography, connecting suppliers with consumers of the same product in the same geographical area. Markets group the producers and also the imports of the product (if relevant) within the same geographical area. They also account for transport to the consumer and for the losses during that process, when relevant.;This dataset represents the supply of 1 kg of 'potato, Swiss integrated production' from activities that produce it within the geography of CH. Transportation is included in this market, based on Valsasina, L. (2016), "Default transport data per commodity group for Switzerland, ecoinvent database version 3.3, ecoinvent Centre, Zürich, Switzerland", available on the ecoinvent's website http://www.ecoinvent.org/. More details can be found in the exchange comments of the transportation. This activity starts at the gate of the activities that produce 'potato, Swiss integrated production' within the geography of this dataset, with the product ready for transportation. No losses are considered during the transportation. From cradle, i.e. including all upstream activities. This activity ends with the supply of 1 kg of 'potato, Swiss integrated production' to the consumers of this product. Transport is included.
market for potentiometer, unspecified | market activity | Electronics | 2610:Manufacture of electronic components and boards | C - Manufacturing | potentiometer, unspecified | 47120: Electrical resistors (except heating resistors) | This is an electric component usually soldered to a printed wiring board (PWB) in electronic circuits. A potentiometer is a variable resistor. It usually is a three-terminal resistor with a sliding contact in the centre. If all three terminals are used, it can act as a voltage divider. Potentiometers are usually used to control the level of analog signals such as for volume control in audio equipment. For this product it is assumed that a typical potentiometer in electronic module has an average weight of 6.1 g. |  | allocatable product | ecoQuery: https://ecoquery.ecoinvent.org/3.12/cutoff/dataset/4258/documentation This is a market activity. Each market represents the consumption mix of a product in a given geography, connecting suppliers with consumers of the same product in the same geographical area. Markets group the producers and also the imports of the product (if relevant) within the same geographical area. They also account for transport to the consumer and for the losses during that process, when relevant.;This is the market for 'potentiometer, unspecified', in the Global geography.;In this market, expert judgement was used to develop product specific transport distance estimations. This activity starts at the gate of the activities that produce 'potentiometer, unspecified', within the geography of Global. From cradle, i.e. including all upstream activities. This activity ends with the supply of 'potentiometer, unspecified', to the consumers of this product. Transport is included. Product losses during transportation are assumed negligible and are therefore not included.
market for poultry manure, dried | market activity | Agriculture & Animal Husbandry; Waste Treatment & Recycling | 3821:Treatment and disposal of non-hazardous waste | E - Water supply; sewerage, waste management and remediation activities | poultry manure, dried | 34654: Excreta of animals useful for manure/fertilizer and fuel preparation | 'poultry manure, dried' is a solid waste under the category of industrial wastes. It is primarily generated in drying and pelleting of poultry manure. 'poultry manure, dried' contain the following fractions: 100% poultry dried manure. By the database default (and per unit of reference product),'poultry manure, dried' has 13.5% water on wet mass basis (86.5% dry matter) and Carbon present is of only non-fossil origin (33.39% on a dry matter basis). It has no heating value. This kind of by-product (recyclable or waste) can be generated from ordinary transforming activities, and as such can be considered for modelling waste outputs of comparable composition. In the ecoinvent database, this by-product is used in the following processes: apple production; apricot production; asparagus seedling production, for planting; banana production; carrot production; coconut production, dehusked; coffee green bean production, robusta; lemon production; linseed production; maize grain production; mandarin production; nutrient supply from poultry manure, dried; oat production; olive production; orange production, fresh grade; palm fruit bunch production; peach production; pear production; potato production; rape seed production; seed-cotton production, conventional; sugar beet production; sugarcane production; sunflower production; sweet corn production; tea production, dried; tilapia production, extensive aquaculture, in pond; tomato production, fresh grade, open field; wheat production; white asparagus production. This by-product can be modelled on two levels: treatment activity and market activity. The former one refers to the specific technology treating the by-product while the latter level represents a mix of treatments. Users are encouraged to inspect the modelling assumptions of the treatment activities and when selecting the market to additionally inspect the treatment mix. Collection and transportation of this by-product is accounted in the respective market activity, users are advised to inspect and modify the average transportation distances for a case specific modelling. |  | Recyclable | ecoQuery: https://ecoquery.ecoinvent.org/3.12/cutoff/dataset/7988/documentation This is a market activity. Each market represents the consumption mix of a product in a given geography, connecting suppliers with consumers of the same product in the same geographical area. Markets group the producers and also the imports of the product (if relevant) within the same geographical area. They also account for transport to the consumer and for the losses during that process, when relevant.;This is the market for 'poultry manure, dried', in the Global geography. This is a constrained market for consequential system model, for attributional system models, this is a regular market. In the case of consequential system model, details about the marginal consumer can be found in the comment of the conditional exchange (by-product).;This dataset represents the transport of 1 kg of poultry manure, dried from the place it is produced to the associated site that is consumed. No losses are considered in this dataset.;This is a constrained market. The justification for a market constraint is included in the comment field of the conditional exchange. The activity starts at the gate of poultry manure, dried production facility. From cradle, i.e. including all upstream activities. The activity ends with the provision of poultry manure, dried to its respective consumers.
market for poultry manure, fresh | market activity | Agriculture & Animal Husbandry | 0161:Support activities for crop production | A - Agriculture, forestry and fishing | poultry manure, fresh | 34654: Excreta of animals useful for manure/fertilizer and fuel preparation | 'poultry manure, fresh' is a solid waste under the category of industrial wastes. It is primarily generated in livestock activities of chicken. 'poultry manure, fresh' contain the following fractions: 100% poultry fresh manure. By the database default (and per unit of reference product),'poultry manure, fresh' has 62% water on wet mass basis (38% dry matter) and Carbon present is of only non-fossil origin (33.39% on a dry matter basis). It has no heating value. This kind of by-product (recyclable or waste) is generated from ordinary transforming activities, and as such can be considered for modelling waste outputs of comparable composition. In the ecoinvent database, this by-product is used in the following processes: alfalfa/grass silage production; apricot production; asparagus seedling production, for planting; banana production; barley production; carrot production; coconut production, dehusked; hay production; lemon production; linseed production; maize grain production; maize silage production; mandarin production; nutrient supply from poultry manure, fresh; oat production; olive production; palm date production; palm date production, organic; palm fruit bunch production; peach production; pear production; potato production; rape seed production; soybean production; sugar beet production; sunflower production; sweet corn production; tea production, dried; tomato production, fresh grade, open field; treatment of poultry manure, drying, pelleting; wheat production; white asparagus production. This by-product can be modelled on two levels: treatment activity and market activity. The former one refers to the specific technology treating the by-product while the latter level represents a mix of treatments. Users are encouraged to inspect the modelling assumptions of the treatment activities and when selecting the market to additionally inspect the treatment mix. Collection and transportation of this by-product is accounted in the respective market activity, users are advised to inspect and modify the average transportation distances for a case specific modelling. |  | Recyclable | ecoQuery: https://ecoquery.ecoinvent.org/3.12/cutoff/dataset/3619/documentation This is a market activity. Each market represents the consumption mix of a product in a given geography, connecting suppliers with consumers of the same product in the same geographical area. Markets group the producers and also the imports of the product (if relevant) within the same geographical area. They also account for transport to the consumer and for the losses during that process, when relevant.;This is the market for 'poultry manure, fresh', in the Global geography. This is a constrained market for consequential system model, for attributional system models, this is a regular market. In the case of consequential system model, details about the marginal consumer can be found in the comment of the conditional exchange (by-product).;In this market, expert judgement was used to develop product specific transport distance estimations. This activity starts at the gate of the activities that produce 'poultry manure, fresh', within the geography of Global. From cradle, i.e. including all upstream activities. This activity ends with the supply of 'poultry manure, fresh', to the consumers of this product. Transport is included. Product losses during transportation are assumed negligible and are therefore not included.
market for powder coat, aluminium sheet | market activity | Metals | 2592:Treatment and coating of metals; machining | C - Manufacturing | powder coat, aluminium sheet | 41531: Powders and flakes of aluminium | 'powder coat, aluminium sheet' is a product that belongs to the metal sector. The coating is used in aluminium sheets with a thickness of 0.08 mm. It is in a form of powder. It can be used in the following applications and/or processes: mainly used in exterior architectural applications. |  | allocatable product | ecoQuery: https://ecoquery.ecoinvent.org/3.12/cutoff/dataset/17/documentation This is a market activity. Each market represents the consumption mix of a product in a given geography, connecting suppliers with consumers of the same product in the same geographical area. Markets group the producers and also the imports of the product (if relevant) within the same geographical area. They also account for transport to the consumer and for the losses during that process, when relevant.;This is the market for 'powder coat, aluminium sheet', in the Global geography.;Transport from producers to consumers of this product in the geography covered by the market is included. This activity starts at the gate of the activities that produce 'powder coat, aluminium sheet', within the geography of Global. From cradle, i.e. including all upstream activities. This activity ends with the supply of 'powder coat, aluminium sheet', to the consumers of this product. Transport is included. Product losses during transportation are assumed negligible and are therefore not included.
market for powder coat, steel | market activity | Metals | 2592:Treatment and coating of metals; machining | C - Manufacturing | powder coat, steel | 41117: Granules and powders, of pig iron and spiegeleisen, or steel | 'powder coat, steel' is a product that belongs to the metal sector. The coating thickness is 0.08 mm and it is in a form of powder. It can be used in the following applications and/or processes: mainly used in exterior architectural applications. |  | allocatable product | ecoQuery: https://ecoquery.ecoinvent.org/3.12/cutoff/dataset/8406/documentation This is a market activity. Each market represents the consumption mix of a product in a given geography, connecting suppliers with consumers of the same product in the same geographical area. Markets group the producers and also the imports of the product (if relevant) within the same geographical area. They also account for transport to the consumer and for the losses during that process, when relevant.;This is the market for 'powder coat, steel', in the Global geography.;Transport from producers to consumers of this product in the geography covered by the market is included. This activity starts at the gate of the activities that produce 'powder coat, steel', within the geography of Global. From cradle, i.e. including all upstream activities. This activity ends with the supply of 'powder coat, steel', to the consumers of this product. Transport is included. Product losses during transportation are assumed negligible and are therefore not included.
market for power adapter, for laptop | market activity | Electronics | 2710:Manufacture of electric motors, generators, transformers and electricity di | C - Manufacturing | power adapter, for laptop | 45290: Parts and accessories of computing machines | This is an infrastructure, representing the product of a power adapter for laptops. Its production represents a typical power adapter, with a total mass of 0.357 kg and and additional mass of 0.174 kg for the belonging cables. It includes all materials necessary to construct it and energy consumption during manufacturing. |  | allocatable product | ecoQuery: https://ecoquery.ecoinvent.org/3.12/cutoff/dataset/6291/documentation This is a market activity. Each market represents the consumption mix of a product in a given geography, connecting suppliers with consumers of the same product in the same geographical area. Markets group the producers and also the imports of the product (if relevant) within the same geographical area. They also account for transport to the consumer and for the losses during that process, when relevant.;This is the market for 'power adapter, for laptop', in the Global geography.;In this market, expert judgement was used to develop product specific transport distance estimations.;This is a mobile infrastructure, representing the product of a power adapter for laptops. Its production represents a typical power adapter, with a total mass of 0.357 kg and and additional mass of 0.174 kg for the belonging cables. It includes all materials necessary to construct it and energy consumption during manufacturing. This activity starts at the gate of the activities that produce 'power adapter, for laptop', within the geography of Global. From cradle, i.e. including all upstream activities. This activity ends with the supply of 'power adapter, for laptop', to the consumers of this product. Transport is included. Product losses during transportation are assumed negligible and are therefore not included.
market for power adapter, for smartphone | market activity | Electronics | 2710:Manufacture of electric motors, generators, transformers and electricity di | C - Manufacturing | power adapter, for smartphone | 46121: Electrical transformers | This product represents 1 unit of a power adapter for a smartphone or tablet with a weight of 0.0597kg. The data is composed of a weighted average between switched-mode chargers (80% market share, 2007) and linear external power supplies. The product does not include a cable to connect a device. |  | allocatable product | ecoQuery: https://ecoquery.ecoinvent.org/3.12/cutoff/dataset/25148/documentation This is a market activity. Each market represents the consumption mix of a product in a given geography, connecting suppliers with consumers of the same product in the same geographical area. Markets group the producers and also the imports of the product (if relevant) within the same geographical area. They also account for transport to the consumer and for the losses during that process, when relevant.;This is the market for 'power adapter, for smartphone', in the Global geography.;Transport from producers to consumers of this product in the geography covered by the market is included. This activity starts at the gate of the activities that produce 'power adapter, for smartphone', within the geography of Global. From cradle, i.e. including all upstream activities. This activity ends with the supply of 'power adapter, for smartphone', to the consumers of this product. Transport is included. Product losses during transportation are assumed negligible and are therefore not included.
market for power block, solar thermal parabolic trough, 50 MW | market activity | Infrastructure & Machinery; Electricity | 4220:Construction of utility projects | F - Construction | power block, solar thermal parabolic trough, 50 MW | 54262: General construction services of power plants | This is an immobile infrastructure, representing the construction of a power block, solar thermal parabolic trough, 50 MW. The infrastructure manily consists of pressure vessels, compressors, heat exchangers with cooling towers and steam turbine generators. It has a capacity of 50 MW and a lifetime of 30 years. The process includes building materials and their decommission, energy and water consumption during production. |  | allocatable product | ecoQuery: https://ecoquery.ecoinvent.org/3.12/cutoff/dataset/18265/documentation This is a market activity. In the case of services or immobile infrastructures, markets are connecting suppliers and consumers at a global level. For specific connections at regional level, direct links between the local producing activities and the local consumers are preferred. Transport or losses are logically not relevant for this type of products.;This is the market for 'power block, solar thermal parabolic trough, 50 MW', in the Global geography.;This market contains no transport or losses, as they are irrelevant for the delivered product.;This is an immobile infrastructure, representing the construction of a power block, solar thermal parabolic trough, 50 MW. The infrastructure manily consists of pressure vessels, compressors, heat exchangers with cooling towers and steam turbine generators. It has a capacity of 50 MW and a lifetime of 30 years. The process includes building materials and their decommission, energy and water consumption during production. This activity starts with the built infrastructure ready to use. From cradle, i.e. including all upstream activities. This activity ends with the infrastructure made accessible to the users. Transport or losses are considered irrelevant for this product.
market for power block, solar tower power plant, 20 MW | market activity | Infrastructure & Machinery; Electricity | 4220:Construction of utility projects | F - Construction | power block, solar tower power plant, 20 MW | 53262: Power plants | This is an immobile infrastructure, representing the construction of a power block, solar tower power plant, 20 MW. The infrastructure manily consists of pressure vessels, compressors, heat exchangers with cooling towers, steam turbine and the generators. It has a capacity of 20 MW and a lifetime of 30 years. The process includes building materials and their decommission, energy and water consumption during production. |  | allocatable product | ecoQuery: https://ecoquery.ecoinvent.org/3.12/cutoff/dataset/17490/documentation This is a market activity. In the case of services or immobile infrastructures, markets are connecting suppliers and consumers at a global level. For specific connections at regional level, direct links between the local producing activities and the local consumers are preferred. Transport or losses are logically not relevant for this type of products.;This is the market for 'power block, solar tower power plant, 20 MW', in the Global geography.;This market contains no transport or losses, as they are irrelevant for the delivered product.;This is an immobile infrastructure, representing the construction of a power block, solar tower power plant, 20 MW. The infrastructure manily consists of pressure vessels, compressors, heat exchangers with cooling towers, steam turbine and the generators. It has a capacity of 20 MW and a lifetime of 30 years. The process includes building materials and their decommission, energy and water consumption during production. This activity starts with the built infrastructure ready to use. From cradle, i.e. including all upstream activities. This activity ends with the infrastructure made accessible to the users. Transport or losses are considered irrelevant for this product.
market for power distribution unit, for electric passenger car | market activity | Infrastructure & Machinery | 2710:Manufacture of electric motors, generators, transformers and electricity di | C - Manufacturing | power distribution unit, for electric passenger car | 4613: Parts for the goods of classes 4611 and 4612 | This product represents 1 kg of a power distribution unit used in the drivetrain of an electronic passenger car. A power distribution unit connects various components in an electric vehicle covering various voltages and amperages. This product is based on a power distribution unit with specific weight of 3.9kg and is suitable for a 100kW electric drivetrain. |  | allocatable product | ecoQuery: https://ecoquery.ecoinvent.org/3.12/cutoff/dataset/6081/documentation This is a market activity. Each market represents the consumption mix of a product in a given geography, connecting suppliers with consumers of the same product in the same geographical area. Markets group the producers and also the imports of the product (if relevant) within the same geographical area. They also account for transport to the consumer and for the losses during that process, when relevant.;This is the market for 'power distribution unit, for electric passenger car', in the Global geography.;Transport from producers to consumers of this product in the geography covered by the market is included. This activity starts at the gate of the activities that produce 'power distribution unit, for electric passenger car', within the geography of Global. From cradle, i.e. including all upstream activities. This activity ends with the supply of 'power distribution unit, for electric passenger car', to the consumers of this product. Transport is included. Product losses during transportation are assumed negligible and are therefore not included.
market for power saw, with catalytic converter | market activity | Infrastructure & Machinery; Wood | 2818:Manufacture of power-driven hand tools | C - Manufacturing | power saw, with catalytic converter | 88768: Power-driven hand tool manufacturing services | This is an infrastructure, representing the product of a power saw, with catalytic converter that is used to cut wood, plastic, metals, concrete and other materials like tiles and bricks. It has an average mass of 7 kg and its service life capacity is around 2,500 hours. |  | allocatable product | ecoQuery: https://ecoquery.ecoinvent.org/3.12/cutoff/dataset/7562/documentation This is a market activity. Each market represents the consumption mix of a product in a given geography, connecting suppliers with consumers of the same product in the same geographical area. Markets group the producers and also the imports of the product (if relevant) within the same geographical area. They also account for transport to the consumer and for the losses during that process, when relevant.;This is the market for 'power saw, with catalytic converter', in the Global geography.;Transport from producers to consumers of this product in the geography covered by the market is included.;This is a mobile infrastructure, representing the product of a power saw, with catalytic converter that is used to cut wood, plastic, metals, concrete and other materials like tiles and bricks. It has an average mass of 7 kg and its service life capacity is around 2,500 hours. This activity starts at the gate of the activities that produce 'power saw, with catalytic converter', within the geography of Global. From cradle, i.e. including all upstream activities. This activity ends with the supply of 'power saw, with catalytic converter', to the consumers of this product. Transport is included. Product losses during transportation are assumed negligible and are therefore not included.
market for power saw, without catalytic converter | market activity | Infrastructure & Machinery; Wood | 2818:Manufacture of power-driven hand tools | C - Manufacturing | power saw, without catalytic converter | 88768: Power-driven hand tool manufacturing services | This is an infrastructure, representing the product of a power saw, without catalytic converter that is used to cut wood, plastic, metals, concrete and other materials like tiles and bricks. Its service life capacity is around 2,500 hours its lifetime estimated to be 1.4205 years. |  | allocatable product | ecoQuery: https://ecoquery.ecoinvent.org/3.12/cutoff/dataset/2486/documentation This is a market activity. Each market represents the consumption mix of a product in a given geography, connecting suppliers with consumers of the same product in the same geographical area. Markets group the producers and also the imports of the product (if relevant) within the same geographical area. They also account for transport to the consumer and for the losses during that process, when relevant.;This is the market for 'power saw, without catalytic converter', in the Global geography.;Transport from producers to consumers of this product in the geography covered by the market is included.;This is a mobile infrastructure, representing the product of a power saw, without catalytic converter that is used to cut wood, plastic, metals, concrete and other materials like tiles and bricks. Its service life capacity is around 2,500 hours its lifetime estimated to be 1.4205 years. This activity starts at the gate of the activities that produce 'power saw, without catalytic converter', within the geography of Global. From cradle, i.e. including all upstream activities. This activity ends with the supply of 'power saw, without catalytic converter', to the consumers of this product. Transport is included. Product losses during transportation are assumed negligible and are therefore not included.
market for power sawing, with catalytic converter | market activity | Wood | 1610:Sawmilling and planing of wood | C - Manufacturing | power sawing, with catalytic converter | 88311: Wood manufacturing services | This is delivering the service of power sawing with catalytic converter. The service is performed with an average chainsaw that weights about 7 kg, 5.4 kg of unalloyed steel and 1.6 kg of the chain and the running rail (blade), while its lifetime capacity is 2,500 hours. The process includes infrastructure, fuel use, lubricating oil requirements, and air emissions from combustion of the fuel. The input of wood is excluded and should be added manually. |  | allocatable product | ecoQuery: https://ecoquery.ecoinvent.org/3.12/cutoff/dataset/6211/documentation This is a market activity. Each market represents the consumption mix of a product in a given geography, connecting suppliers with consumers of the same product in the same geographical area. Markets group the producers and also the imports of the product (if relevant) within the same geographical area. They also account for transport to the consumer and for the losses during that process, when relevant.;This is the market for 'power sawing, with catalytic converter', in the Global geography.;Transport from producers to consumers of this product in the geography covered by the market is included.;This is delivering the service of power sawing with catalytic converter. The service is performed with an average chainsaw that weights about 7 kg, 5.4 kg of unalloyed steel and 1.6 kg of the chain and the running rail (blade), while its lifetime capacity is 2,500 hours. The process includes infrastructure, fuel use, lubricating oil requirements, and air emissions from combustion of the fuel. The input of wood is excluded and should be added manually. This activity starts with the service generation. From cradle, i.e. including all upstream activities. This activity ends with the service supplied to its consumers. Transport or losses are considered irrelevant for this product.
market for power sawing, without catalytic converter | market activity | Wood | 1610:Sawmilling and planing of wood | C - Manufacturing | power sawing, without catalytic converter | 88311: Wood manufacturing services | This is delivering the service of power sawing without catalytic converter. The inventory represents the operation of a professional power saw with a fuel consumption of 1.6 kg of standard two-stroke petrol blend (0.75 kg/l) for power saws per working hour and with a power output of about 3.1 - 3.2 kW. The process includes infrastructure, the input of fuel, lubricants/greases, their end-of-life, and the emissions into air from fuel consumption. The input of wood is excluded and should be added manually. |  | allocatable product | ecoQuery: https://ecoquery.ecoinvent.org/3.12/cutoff/dataset/5138/documentation This is a market activity. Each market represents the consumption mix of a product in a given geography, connecting suppliers with consumers of the same product in the same geographical area. Markets group the producers and also the imports of the product (if relevant) within the same geographical area. They also account for transport to the consumer and for the losses during that process, when relevant.;This is the market for 'power sawing, without catalytic converter', in the Global geography.;Transport from producers to consumers of this product in the geography covered by the market is included.;This is delivering the service of power sawing without catalytic converter. The inventory represents the operation of a professional power saw with a fuel consumption of 1.6 kg of standard two-stroke petrol blend (0.75 kg/l) for power saws per working hour and with a power output of about 3.1 - 3.2 kW. The process includes infrastructure, the input of fuel, lubricants/greases, their end-of-life, and the emissions into air from fuel consumption. The input of wood is excluded and should be added manually. This activity starts with the service generation. From cradle, i.e. including all upstream activities. This activity ends with the service supplied to its consumers. Transport or losses are considered irrelevant for this product.
market for power supply unit, for desktop computer | market activity | Electronics | 2710:Manufacture of electric motors, generators, transformers and electricity di | C - Manufacturing | power supply unit, for desktop computer | 46113: Electric generating sets and rotary converters | This is an infrastructure, representing the product of a power supply unit that is used to supply a desktop computer. It represents the production and assembly of one unit of a power supply unit (PSU) of a typical Desktop PC, based on a Switching Power Supply unit, model ST-235ATX, from the Chinese producer PC Winner. The process includes needed material inputs for the construction of the product, while it excludes energy, emissions and waste. |  | allocatable product | ecoQuery: https://ecoquery.ecoinvent.org/3.12/cutoff/dataset/1857/documentation This is a market activity. Each market represents the consumption mix of a product in a given geography, connecting suppliers with consumers of the same product in the same geographical area. Markets group the producers and also the imports of the product (if relevant) within the same geographical area. They also account for transport to the consumer and for the losses during that process, when relevant.;This is the market for 'power supply unit, for desktop computer', in the Global geography.;In this market, expert judgement was used to develop product specific transport distance estimations.;This is a mobile infrastructure, representing the product of a power supply unit that is used to supply a desktop computer. It represents the production and assembly of one unit of a power supply unit (PSU) of a typical Desktop PC, based on a Switching Power Supply unit, model ST-235ATX, from the Chinese producer PC Winner. The process includes needed material inputs for the construction of the product, while it excludes energy, emissions and waste. This activity starts at the gate of the activities that produce 'power supply unit, for desktop computer', within the geography of Global. From cradle, i.e. including all upstream activities. This activity ends with the supply of 'power supply unit, for desktop computer', to the consumers of this product. Transport is included. Product losses during transportation are assumed negligible and are therefore not included.
market for powertrain, for electric passenger car | market activity | Infrastructure & Machinery | 2710:Manufacture of electric motors, generators, transformers and electricity di | C - Manufacturing | powertrain, for electric passenger car | 46960: Parts for the goods of subclasses 46910, 46921 and 46929; electrical parts n.e.c. of machinery or apparatus | This product represents 1 kg of a powertrain used in an electric vehicle. The powertrain is considered to be suitable to a system of around 100kW of maximal power. It is comprised of an electric motor (53kg), a converter (4.5kg), an inverter (9.5kg), a charger (6.2kg), a power distribution unit (3.9kg) and cables (3m). |  | allocatable product | ecoQuery: https://ecoquery.ecoinvent.org/3.12/cutoff/dataset/396/documentation This is a market activity. Each market represents the consumption mix of a product in a given geography, connecting suppliers with consumers of the same product in the same geographical area. Markets group the producers and also the imports of the product (if relevant) within the same geographical area. They also account for transport to the consumer and for the losses during that process, when relevant.;This is the market for 'powertrain, for electric passenger car', in the Global geography.;This market contains no transport or losses, as they are irrelevant for the delivered product. This activity starts at the gate of the activities that produce 'powertrain, for electric passenger car', within the geography of Global. From cradle, i.e. including all upstream activities. This activity ends with the supply of powertrain, for electric passenger car', to the consumers of this product. Transport or losses are considered irrelevant for this product.
market for powertrain, for electric scooter | market activity | Infrastructure & Machinery | 2710:Manufacture of electric motors, generators, transformers and electricity di | C - Manufacturing | powertrain, for electric scooter | 49941: Parts and accessories of motorcycles and side-cars | This product represents 1 kg of a powertrain suitable for an electric scooter. It comprises, a controller, an electric motor and a charger. The original data was collected for a device of approximately 3 kg weight. |  | allocatable product | ecoQuery: https://ecoquery.ecoinvent.org/3.12/cutoff/dataset/710/documentation This is a market activity. Each market represents the consumption mix of a product in a given geography, connecting suppliers with consumers of the same product in the same geographical area. Markets group the producers and also the imports of the product (if relevant) within the same geographical area. They also account for transport to the consumer and for the losses during that process, when relevant.;This is the market for 'powertrain, for electric scooter', in the Global geography.;Transport from producers to consumers of this product in the geography covered by the market is included. This activity starts at the gate of the activities that produce 'powertrain, for electric scooter', within the geography of Global. From cradle, i.e. including all upstream activities. This activity ends with the supply of 'powertrain, for electric scooter', to the consumers of this product. Transport is included. Product losses during transportation are assumed negligible and are therefore not included.
market for p-phenylene diamine | market activity | Chemicals | 2011:Manufacture of basic chemicals | C - Manufacturing | p-phenylene diamine | 34150: Amine-function compounds; oxygen-function amino-compounds, except lysine and its esters and salts thereof and […] | 'p-phenylene diamine' is an organic substance with a CAS no. : 000106-50-3. It is called 'benzene-1,4-diamine' under IUPAC naming and its molecular formula is: C6H8N2. It is solid under normal conditions of temperature and pressure and may be in flakes or powder form. It is modelled as a pure substance. Modelling this substance in a solution requires the user to add the solvent of their choice in their models. On a consumer level, is used in the following products: cosmetics and personal care products. On industrial sites, the substance is used for the manufacture of products in the following sectors: chemicals. | 000106-50-3 | allocatable product | ecoQuery: https://ecoquery.ecoinvent.org/3.12/cutoff/dataset/11882/documentation This is a market activity. Each market represents the consumption mix of a product in a given geography, connecting suppliers with consumers of the same product in the same geographical area. Markets group the producers and also the imports of the product (if relevant) within the same geographical area. They also account for transport to the consumer and for the losses during that process, when relevant.;This is the market for 'para-phenylene diamine', in the Global geography.;Transport from producers to consumers of this product in the geography covered by the market is included.;'para-phenylene diamine' is an organic substance with a CAS no. : 000106-50-3. It is called 'benzene-1,4-diamine' under IUPAC naming and its molecular formula is: C6H8N2. It is solid under normal conditions of temperature and pressure and may be in flakes or powder form. The substance is modelled as a pure substance. On a consumer level, is used in the following products: cosmetics and personal care products. On industrial sites, the substance is used for the manufacture of products in the following sectors: chemicals. This activity starts at the gate of the activities that produce 'para-phenylene diamine', within the geography of Global. From cradle, i.e. including all upstream activities. This activity ends with the supply of 'para-phenylene diamine', to the consumers of this product. Transport is included. Product losses during transportation are assumed negligible and are therefore not included.
market for praseodymium oxide | market activity | Metals | 0729:Mining of other non-ferrous metal ores | B - Mining and quarrying | praseodymium oxide | 3429: Compounds of rare earth metals, of yttrium or of scandium | 'praseodymium oxide' is a metal. It is a Light Rare Earth Element (LREE). It is a by-product of extraction and refining. It can be used in the following applications and/or processes: high power magnets, yellow ceramic pigment, Autocat. | 012036-32-7 | allocatable product | ecoQuery: https://ecoquery.ecoinvent.org/3.12/cutoff/dataset/330/documentation This is a market activity. Each market represents the consumption mix of a product in a given geography, connecting suppliers with consumers of the same product in the same geographical area. Markets group the producers and also the imports of the product (if relevant) within the same geographical area. They also account for transport to the consumer and for the losses during that process, when relevant.;This is the market for 'praseodymium oxide', in the Global geography. This is a constrained market for consequential system model, for attributional system models, this is a regular market. In the case of consequential system model, details about the marginal consumer can be found in the comment of the conditional exchange (by-product).;This market represents the global supply of praseodymium oxide, which is produced exclusively as a by-product of rare earth oxide production. Hence, the market is constrained. Further justification for the market constraint is included in the comment field of the conditional exchange. Transportation is included but no losses are assumed. The activity starts with the collection of praseodymium oxide from producers. From cradle, i.e. including all upstream activities. The activity ends with the transfer of praseodymium oxide to consumers.
market for praseodymium-neodymium oxide | market activity | Metals | 0729:Mining of other non-ferrous metal ores | B - Mining and quarrying | praseodymium-neodymium oxide | 34290: Compounds of rare earth metals, of yttrium or of scandium | A complex compound of predominately praseodymium and neodymium oxides produced through the refining of rare earth minerals. The compound is used in a number of applications, such as as an annoy in metallurgy and as an additive in glasses. | 084583-64-2 | allocatable product | ecoQuery: https://ecoquery.ecoinvent.org/3.12/cutoff/dataset/22624/documentation This is a market activity. Each market represents the consumption mix of a product in a given geography, connecting suppliers with consumers of the same product in the same geographical area. Markets group the producers and also the imports of the product (if relevant) within the same geographical area. They also account for transport to the consumer and for the losses during that process, when relevant.;This dataset represents the global market for praseodymium-neodymium oxide. It includes estimates for average transport requirements from producing to using entity. Praseodymium-neodymium oxide is used in several applications, e.g. as an annoy in metallurgy and as an additive in glasses. This dataset starts with praseodymium-neodymium oxide leaving the gate of the producing entity, ready for distribution to using entities. From cradle, i.e. including all upstream activities. The activity ends with the supply of praseodymium-neodymium oxide to the activities that consume it.
market for precious metal from electronics scrap, in anode slime | market activity | Waste Treatment & Recycling; Metals | 2420:Manufacture of basic precious and other non-ferrous metals | C - Manufacturing | precious metal from electronics scrap, in anode slime | 3933: Waste and scrap of precious metal | 'precious metal from electronics scrap, in anode slime' is a metal. It is produced by refining precious metal. It can be used in the following applications and/or processes: production of secondary gold from electric scrap. |  | allocatable product | ecoQuery: https://ecoquery.ecoinvent.org/3.12/cutoff/dataset/92866/documentation This is a market activity, representing a treatment mix. In the case of products needing treatment, market mixes are supplied by the activities treating the product in the geography defined by the market, and they supply the activities needing to treat the product, as they have generated it as a by-product in the Undefined processes (present as a negative input in system models). Transport to the treating facility or losses are also accounted in this type of markets, when relevant.;This is the market for 'precious metal from electronics scrap, in anode slime', in Sweden.;This product is generally considered to be used at the production site. Therefore, the market does not contain any transport. The activity starts with the input from the treatment processes. From cradle, i.e. including all upstream activities. A market for a material for treatment (wastes or recyclables) ends with the provision of treatment, i.e. a mix of treatment providers, to activities that generate the reference product as a waste/by-product.
market for precious metal refinery | market activity | Infrastructure & Machinery; Metals | 4100:Construction of buildings | F - Construction | precious metal refinery | 53269: Other constructions for manufacturing | This is an immobile infrastructure, representing the construction of a precious metal refinery. The infrastructure represents a plant of 5,000 m2, equipped with 1 Electrolyte cell, 1 Eluation cell, 5 Electrowinning cell, 1 Calcination furnace, 1 Smelting furnace, 1 Electrorefining cell. It has a yearly capacity of anode slime treatment of 243 tons with an assumed lifetime assumed of 25 years. The process includes building materials and their decommission, and land use. |  | allocatable product | ecoQuery: https://ecoquery.ecoinvent.org/3.12/cutoff/dataset/107/documentation This is a market activity. In the case of services or immobile infrastructures, markets are connecting suppliers and consumers at a global level. For specific connections at regional level, direct links between the local producing activities and the local consumers are preferred. Transport or losses are logically not relevant for this type of products.;This is the market for 'precious metal refinery', in the Global geography.;This market contains no transport or losses, as they are irrelevant for the delivered product.;This is an immobile infrastructure, representing the construction of a precious metal refinery. The infrastructure represents a plant of 5,000 m2, equipped with 1 Electrolyte cell, 1 Eluation cell, 5 Electrowinning cell, 1 Calcination furnace, 1 Smelting furnace, 1 Electrorefining cell. It has a yearly capacity of anode slime treatment of 243 tons with an assumed lifetime assumed of 25 years. The process includes building materials and their decommission, and land use. This activity starts with the built infrastructure ready to use. From cradle, i.e. including all upstream activities. This activity ends with the infrastructure made accessible to the users. Transport or losses are considered irrelevant for this product.
market for printed paper | market activity | Electronics; Pulp & Paper | 1811:Printing | C - Manufacturing | printed paper | 32129: Other uncoated paper and paperboard, of a kind used for writing, printing or other graphic purposes, and punch[…] | The product 'printed paper' represents wood-containing, lightweight coated paper, which has been printed by a black and white laser printer or a colour laser printer. |  | allocatable product | ecoQuery: https://ecoquery.ecoinvent.org/3.12/cutoff/dataset/9162/documentation This is a market activity. Each market represents the consumption mix of a product in a given geography, connecting suppliers with consumers of the same product in the same geographical area. Markets group the producers and also the imports of the product (if relevant) within the same geographical area. They also account for transport to the consumer and for the losses during that process, when relevant.;This is the market for 'printed paper', in the Global geography.;This market contains no transport or losses, as they are irrelevant for the delivered product.;The product “printed paper” represents wood-containing, lightweight coated paper, which has been printed by a black and white laser printer or a colour laser printer. This activity starts at the gate of the activities that produce 'printed paper', within the geography of Global. From cradle, i.e. including all upstream activities. This activity ends with the supply of printed paper', to the consumers of this product. Transport or losses are considered irrelevant for this product.
market for printed paper, offset | market activity | Electronics; Pulp & Paper | 1811:Printing | C - Manufacturing | printed paper, offset | 32690: Other printed matter | The product 'printed paper, offset' represents woodfree, coated paper printed by the offset printing method. Offset printing is a commonly used, commercial printing technique. The technique gets its name from the fact that an image is 'offset' from a plate to a rubber cylinder and finally to the printing material (e.g. paper) (Offset printing. Encyclopædia Britannica. Encyclopædia Britannica 2007 Ultimate Reference Suite. Chicago: Encyclopædia Britannica, accessed 2021) |  | allocatable product | ecoQuery: https://ecoquery.ecoinvent.org/3.12/cutoff/dataset/4444/documentation This is a market activity. Each market represents the consumption mix of a product in a given geography, connecting suppliers with consumers of the same product in the same geographical area. Markets group the producers and also the imports of the product (if relevant) within the same geographical area. They also account for transport to the consumer and for the losses during that process, when relevant.;This is the market for 'printed paper, offset', in the Global geography.;In this market, expert judgement was used to develop product specific transport distance estimations.;The product “printed paper, offset” represents woodfree, coated paper printed by the offset printing method. Offset printing is a commonly used, commercial printing technique. The technique gets its name from the fact that an image is “offset” from a plate to a rubber cylinder and finally to the printing material (e.g. paper) (Offset printing. Encyclopædia Britannica. Encyclopædia Britannica 2007 Ultimate Reference Suite. Chicago: Encyclopædia Britannica, accessed 2021) This activity starts at the gate of the activities that produce 'printed paper, offset', within the geography of Global. From cradle, i.e. including all upstream activities. This activity ends with the supply of 'printed paper, offset', to the consumers of this product. Transport is included. Product losses during transportation are assumed negligible and are therefore not included.
market for printed wiring board mounting facility | market activity | Infrastructure & Machinery; Electronics | 4290:Construction of other civil engineering projects | F - Construction | printed wiring board mounting facility | 53269: Other constructions for manufacturing | This is an immobile infrastructure, representing the construction of a printed wiring board mounting facility. The facility is based on a combined 6 SMT and 5 THT lines mounting plant. It has a yearly production of 60,000 m2 or 192,000 kg, with a lifetime of 25 years. The process includes land use, buildings and facilities (machinery, cables, etc.) as well as the respective decommission activities of the plant. |  | allocatable product | ecoQuery: https://ecoquery.ecoinvent.org/3.12/cutoff/dataset/9436/documentation This is a market activity. In the case of services or immobile infrastructures, markets are connecting suppliers and consumers at a global level. For specific connections at regional level, direct links between the local producing activities and the local consumers are preferred. Transport or losses are logically not relevant for this type of products.;This is the market for 'printed wiring board mounting facility', in the Global geography.;This market contains no transport or losses, as they are irrelevant for the delivered product.;This is an immobile infrastructure, representing the construction of a printed wiring board mounting facility. The facility is based on a combined 6 SMT and 5 THT lines mounting plant. It has a yearly production of 60,000 m2 or 192,000 kg, with a lifetime of 25 years. The process includes land use, buildings and facilities (machinery, cables, etc.) as well as the respective decommission activities of the plant. This activity starts with the built infrastructure ready to use. From cradle, i.e. including all upstream activities. This activity ends with the infrastructure made accessible to the users. Transport or losses are considered irrelevant for this product.
market for printed wiring board mounting facility, surface mounting line | market activity | Infrastructure & Machinery; Electronics | 4290:Construction of other civil engineering projects | F - Construction | printed wiring board mounting facility, surface mounting line | 53269: Other constructions for manufacturing | This is an immobile infrastructure, representing the construction of a printed wiring board mounting facility, surface mounting line. The facility is an example of a SMT mounting line that includes 3 small component placing machines, 2 big components placing machines, 1 inspection device and 1 reflow oven with a total mass of 19,300 kg. The process includes material, production efforts (material treatment processes) and infrastructure for the production of all the machineries used. |  | allocatable product | ecoQuery: https://ecoquery.ecoinvent.org/3.12/cutoff/dataset/8512/documentation This is a market activity. In the case of services or immobile infrastructures, markets are connecting suppliers and consumers at a global level. For specific connections at regional level, direct links between the local producing activities and the local consumers are preferred. Transport or losses are logically not relevant for this type of products.;This is the market for 'printed wiring board mounting facility, surface mounting line', in the Global geography.;This market contains no transport or losses, as they are irrelevant for the delivered product.;This is an immobile infrastructure, representing the construction of a printed wiring board mounting facility, surface mounting line. The facility is an example of a SMT mounting line that includes 3 small component placing machines, 2 big components placing machines, 1 inspection device and 1 reflow oven with a total mass of 19,300 kg. The process includes material, production efforts (material treatment processes) and infrastructure for the production of all the machineries used. This activity starts with the built infrastructure ready to use. From cradle, i.e. including all upstream activities. This activity ends with the infrastructure made accessible to the users. Transport or losses are considered irrelevant for this product.
market for printed wiring board mounting facility, through-hole mounting line | market activity | Infrastructure & Machinery; Electronics | 4290:Construction of other civil engineering projects | F - Construction | printed wiring board mounting facility, through-hole mounting line | 53269: Other constructions for manufacturing | This is an immobile infrastructure, representing the construction of a printed wiring board mounting facility, through-hole mounting line. The facility is an example of a THT mounting line, with a manual insertion of the components, followed by a wave solder machine. The total mass of the system is 1,600kg. The process includes material, production efforts (material treatment processes) and infrastructure for the production of all the machineries used. |  | allocatable product | ecoQuery: https://ecoquery.ecoinvent.org/3.12/cutoff/dataset/8895/documentation This is a market activity. In the case of services or immobile infrastructures, markets are connecting suppliers and consumers at a global level. For specific connections at regional level, direct links between the local producing activities and the local consumers are preferred. Transport or losses are logically not relevant for this type of products.;This is the market for 'printed wiring board mounting facility, through-hole mounting line', in the Global geography.;This market contains no transport or losses, as they are irrelevant for the delivered product.;This is an immobile infrastructure, representing the construction of a printed wiring board mounting facility, through-hole mounting line. The facility is an example of a THT mounting line, with a manual insertion of the components, followed by a wave solder machine. The total mass of the system is 1,600kg. The process includes material, production efforts (material treatment processes) and infrastructure for the production of all the machineries used. This activity starts with the built infrastructure ready to use. From cradle, i.e. including all upstream activities. This activity ends with the infrastructure made accessible to the users. Transport or losses are considered irrelevant for this product.
market for printed wiring board, for power supply unit, desktop computer, Pb containing | market activity | Electronics | 2610:Manufacture of electronic components and boards | C - Manufacturing | printed wiring board, for power supply unit, desktop computer, Pb containing | 47160: Electronic integrated circuits | This product represents 1 kg of a mounted printed wiring board (also printed circuit board) used in the power supply of a desktop computer. The product is a mounted printed wiring board, meaning the electronic components such as capacitors, resistors etc. have been soldered to the board. The solder and surface used for mounting the components is lead containing. |  | allocatable product | ecoQuery: https://ecoquery.ecoinvent.org/3.12/cutoff/dataset/7184/documentation This is a market activity. Each market represents the consumption mix of a product in a given geography, connecting suppliers with consumers of the same product in the same geographical area. Markets group the producers and also the imports of the product (if relevant) within the same geographical area. They also account for transport to the consumer and for the losses during that process, when relevant.;This is the market for 'printed wiring board, for power supply unit, desktop computer, Pb containing', in the Global geography.;In this market, expert judgement was used to develop product specific transport distance estimations. This activity starts at the gate of the activities that produce 'printed wiring board, for power supply unit, desktop computer, Pb containing', within the geography of Global. From cradle, i.e. including all upstream activities. This activity ends with the supply of 'printed wiring board, for power supply unit, desktop computer, Pb containing', to the consumers of this product. Transport is included. Product losses during transportation are assumed negligible and are therefore not included.
market for printed wiring board, for power supply unit, desktop computer, Pb free | market activity | Electronics | 2610:Manufacture of electronic components and boards | C - Manufacturing | printed wiring board, for power supply unit, desktop computer, Pb free | 47160: Electronic integrated circuits | This product represents 1 kg of a mounted printed wiring board (also printed circuit board) used in the power supply of a desktop computer. The product is a mounted printed wiring board, meaning the electronic components such as capacitors, resistors etc. have been soldered to the board. The solder and surface used for mounting the components is lead free. |  | allocatable product | ecoQuery: https://ecoquery.ecoinvent.org/3.12/cutoff/dataset/2729/documentation This is a market activity. Each market represents the consumption mix of a product in a given geography, connecting suppliers with consumers of the same product in the same geographical area. Markets group the producers and also the imports of the product (if relevant) within the same geographical area. They also account for transport to the consumer and for the losses during that process, when relevant.;This is the market for 'printed wiring board, for power supply unit, desktop computer, Pb free', in the Global geography.;In this market, expert judgement was used to develop product specific transport distance estimations. This activity starts at the gate of the activities that produce 'printed wiring board, for power supply unit, desktop computer, Pb free', within the geography of Global. From cradle, i.e. including all upstream activities. This activity ends with the supply of 'printed wiring board, for power supply unit, desktop computer, Pb free', to the consumers of this product. Transport is included. Product losses during transportation are assumed negligible and are therefore not included.
market for printed wiring board, for surface mounting, Pb containing surface | market activity | Electronics | 2610:Manufacture of electronic components and boards | C - Manufacturing | printed wiring board, for surface mounting, Pb containing surface | 47130: Printed circuits | This product represents 1 m2 of an unmounted printed wiring board for surface mounting devices. The product is based on a 1.6mm 6-layer FR-4 printed wiring board with a square weight of 3.26 kg. The surface used for mounting the components is lead containing. |  | allocatable product | ecoQuery: https://ecoquery.ecoinvent.org/3.12/cutoff/dataset/2194/documentation This is a market activity. Each market represents the consumption mix of a product in a given geography, connecting suppliers with consumers of the same product in the same geographical area. Markets group the producers and also the imports of the product (if relevant) within the same geographical area. They also account for transport to the consumer and for the losses during that process, when relevant.;This is the market for 'printed wiring board, for surface mounting, Pb containing surface', in the Global geography.;In this market, expert judgement was used to develop product specific transport distance estimations. This activity starts at the gate of the activities that produce 'printed wiring board, for surface mounting, Pb containing surface', within the geography of Global. From cradle, i.e. including all upstream activities. This activity ends with the supply of 'printed wiring board, for surface mounting, Pb containing surface', to the consumers of this product. Transport is included. Product losses during transportation are assumed negligible and are therefore not included.
market for printed wiring board, for surface mounting, Pb free surface | market activity | Electronics | 2610:Manufacture of electronic components and boards | C - Manufacturing | printed wiring board, for surface mounting, Pb free surface | 47130: Printed circuits | This product represents 1 m2 of an unmounted printed wiring board for surface mounting devices. The product is based on a 1.6mm 6-layer FR-4 printed wiring board with a square weight of 3.26 kg. The surface used for mounting the components is lead free. |  | allocatable product | ecoQuery: https://ecoquery.ecoinvent.org/3.12/cutoff/dataset/4958/documentation This is a market activity. Each market represents the consumption mix of a product in a given geography, connecting suppliers with consumers of the same product in the same geographical area. Markets group the producers and also the imports of the product (if relevant) within the same geographical area. They also account for transport to the consumer and for the losses during that process, when relevant.;This is the market for 'printed wiring board, for surface mounting, Pb free surface', in the Global geography.;In this market, expert judgement was used to develop product specific transport distance estimations. This activity starts at the gate of the activities that produce 'printed wiring board, for surface mounting, Pb free surface', within the geography of Global. From cradle, i.e. including all upstream activities. This activity ends with the supply of 'printed wiring board, for surface mounting, Pb free surface', to the consumers of this product. Transport is included. Product losses during transportation are assumed negligible and are therefore not included.
market for printed wiring board, for through-hole mounting, Pb containing surface | market activity | Electronics | 2610:Manufacture of electronic components and boards | C - Manufacturing | printed wiring board, for through-hole mounting, Pb containing surface | 47130: Printed circuits | This product represents 1 m2 of an unmounted printed wiring board for through-hole mounting devices. The product is based on a 1.6mm 2-layer FR-4 printed wiring board with a square weight of 3.08 kg. The surface used for mounting the components is lead containing. |  | allocatable product | ecoQuery: https://ecoquery.ecoinvent.org/3.12/cutoff/dataset/8915/documentation This is a market activity. Each market represents the consumption mix of a product in a given geography, connecting suppliers with consumers of the same product in the same geographical area. Markets group the producers and also the imports of the product (if relevant) within the same geographical area. They also account for transport to the consumer and for the losses during that process, when relevant.;This is the market for 'printed wiring board, for through-hole mounting, Pb containing surface', in the Global geography.;In this market, expert judgement was used to develop product specific transport distance estimations. This activity starts at the gate of the activities that produce 'printed wiring board, for through-hole mounting, Pb containing surface', within the geography of Global. From cradle, i.e. including all upstream activities. This activity ends with the supply of 'printed wiring board, for through-hole mounting, Pb containing surface', to the consumers of this product. Transport is included. Product losses during transportation are assumed negligible and are therefore not included.
market for printed wiring board, for through-hole mounting, Pb free surface | market activity | Electronics | 2610:Manufacture of electronic components and boards | C - Manufacturing | printed wiring board, for through-hole mounting, Pb free surface | 47130: Printed circuits | This product represents 1 m2 of an unmounted printed wiring board for through-hole mounting devices. The product is based on a 1.6mm 2-layer FR-4 printed wiring board with a square weight of 3.08 kg. The surface used for mounting the components is lead free. |  | allocatable product | ecoQuery: https://ecoquery.ecoinvent.org/3.12/cutoff/dataset/6387/documentation This is a market activity. Each market represents the consumption mix of a product in a given geography, connecting suppliers with consumers of the same product in the same geographical area. Markets group the producers and also the imports of the product (if relevant) within the same geographical area. They also account for transport to the consumer and for the losses during that process, when relevant.;This is the market for 'printed wiring board, for through-hole mounting, Pb free surface', in the Global geography.;In this market, expert judgement was used to develop product specific transport distance estimations. This activity starts at the gate of the activities that produce 'printed wiring board, for through-hole mounting, Pb free surface', within the geography of Global. From cradle, i.e. including all upstream activities. This activity ends with the supply of 'printed wiring board, for through-hole mounting, Pb free surface', to the consumers of this product. Transport is included. Product losses during transportation are assumed negligible and are therefore not included.
market for printed wiring board, mounted mainboard, desktop computer, Pb containing | market activity | Electronics | 2610:Manufacture of electronic components and boards | C - Manufacturing | printed wiring board, mounted mainboard, desktop computer, Pb containing | 47160: Electronic integrated circuits | This product represents 1 kg of a mounted printed wiring board (also printed circuit board) also called mainboard (motherboard) in a desktop computer. The product is a mounted printed wiring board, meaning the electronic components such as capacitors, resistors, integrated circuits etc. have been soldered to the board. The solder and surface used for mounting the components is lead containing. |  | allocatable product | ecoQuery: https://ecoquery.ecoinvent.org/3.12/cutoff/dataset/3314/documentation This is a market activity. Each market represents the consumption mix of a product in a given geography, connecting suppliers with consumers of the same product in the same geographical area. Markets group the producers and also the imports of the product (if relevant) within the same geographical area. They also account for transport to the consumer and for the losses during that process, when relevant.;This is the market for 'printed wiring board, mounted mainboard, desktop computer, Pb containing', in the Global geography.;In this market, expert judgement was used to develop product specific transport distance estimations. This activity starts at the gate of the activities that produce 'printed wiring board, mounted mainboard, desktop computer, Pb containing', within the geography of Global. From cradle, i.e. including all upstream activities. This activity ends with the supply of 'printed wiring board, mounted mainboard, desktop computer, Pb containing', to the consumers of this product. Transport is included. Product losses during transportation are assumed negligible and are therefore not included.
market for printed wiring board, mounted mainboard, desktop computer, Pb free | market activity | Electronics | 2610:Manufacture of electronic components and boards | C - Manufacturing | printed wiring board, mounted mainboard, desktop computer, Pb free | 47160: Electronic integrated circuits | This product represents 1 kg of a mounted printed wiring board (also printed circuit board) also called mainboard (motherboard) in a desktop computer. The product is a mounted printed wiring board, meaning the electronic components such as capacitors, resistors, integrated circuits etc. have been soldered to the board. The solder and surface used for mounting the components is lead free. |  | allocatable product | ecoQuery: https://ecoquery.ecoinvent.org/3.12/cutoff/dataset/4105/documentation This is a market activity. Each market represents the consumption mix of a product in a given geography, connecting suppliers with consumers of the same product in the same geographical area. Markets group the producers and also the imports of the product (if relevant) within the same geographical area. They also account for transport to the consumer and for the losses during that process, when relevant.;This is the market for 'printed wiring board, mounted mainboard, desktop computer, Pb free', in the Global geography.;In this market, expert judgement was used to develop product specific transport distance estimations. This activity starts at the gate of the activities that produce 'printed wiring board, mounted mainboard, desktop computer, Pb free', within the geography of Global. From cradle, i.e. including all upstream activities. This activity ends with the supply of 'printed wiring board, mounted mainboard, desktop computer, Pb free', to the consumers of this product. Transport is included. Product losses during transportation are assumed negligible and are therefore not included.
market for printed wiring board, mounted mainboard, laptop computer, Pb containing | market activity | Electronics | 2610:Manufacture of electronic components and boards | C - Manufacturing | printed wiring board, mounted mainboard, laptop computer, Pb containing | 47160: Electronic integrated circuits | This product represents 1 kg of a mounted printed wiring board (also printed circuit board) also called mainboard (motherboard) in a laptop computer. The product is a mounted printed wiring board, meaning the electronic components such as capacitors, resistors, integrated circuits etc. have been soldered to the board. The solder and surface used for mounting the components is lead containing. |  | allocatable product | ecoQuery: https://ecoquery.ecoinvent.org/3.12/cutoff/dataset/9127/documentation This is a market activity. Each market represents the consumption mix of a product in a given geography, connecting suppliers with consumers of the same product in the same geographical area. Markets group the producers and also the imports of the product (if relevant) within the same geographical area. They also account for transport to the consumer and for the losses during that process, when relevant.;This is the market for 'printed wiring board, mounted mainboard, laptop computer, Pb containing', in the Global geography.;In this market, expert judgement was used to develop product specific transport distance estimations. This activity starts at the gate of the activities that produce 'printed wiring board, mounted mainboard, laptop computer, Pb containing', within the geography of Global. From cradle, i.e. including all upstream activities. This activity ends with the supply of 'printed wiring board, mounted mainboard, laptop computer, Pb containing', to the consumers of this product. Transport is included. Product losses during transportation are assumed negligible and are therefore not included.
market for printed wiring board, mounted mainboard, laptop computer, Pb free | market activity | Electronics | 2610:Manufacture of electronic components and boards | C - Manufacturing | printed wiring board, mounted mainboard, laptop computer, Pb free | 47160: Electronic integrated circuits | This product represents 1 kg of a mounted printed wiring board (also printed circuit board) also called mainboard (motherboard) in a laptop computer. The product is a mounted printed wiring board, meaning the electronic components such as capacitors, resistors, integrated circuits etc. have been soldered to the board. The solder and surface used for mounting the components is lead free. |  | allocatable product | ecoQuery: https://ecoquery.ecoinvent.org/3.12/cutoff/dataset/4758/documentation This is a market activity. Each market represents the consumption mix of a product in a given geography, connecting suppliers with consumers of the same product in the same geographical area. Markets group the producers and also the imports of the product (if relevant) within the same geographical area. They also account for transport to the consumer and for the losses during that process, when relevant.;This is the market for 'printed wiring board, mounted mainboard, laptop computer, Pb free', in the Global geography.;In this market, expert judgement was used to develop product specific transport distance estimations. This activity starts at the gate of the activities that produce 'printed wiring board, mounted mainboard, laptop computer, Pb free', within the geography of Global. From cradle, i.e. including all upstream activities. This activity ends with the supply of 'printed wiring board, mounted mainboard, laptop computer, Pb free', to the consumers of this product. Transport is included. Product losses during transportation are assumed negligible and are therefore not included.
market for printed wiring board, mounted mainboard, mobile device, double-sided, Pb free | market activity | Electronics | 2610:Manufacture of electronic components and boards | C - Manufacturing | printed wiring board, mounted mainboard, mobile device, double-sided, Pb free | 47160: Electronic integrated circuits | This product represents 1 m2 of a mounted printed wiring board (also printed circuit board) also called mainboard (motherboard) in a mobile device such as a smartphone or tablet. The product is a mounted printed wiring board, meaning the electronic components such as capacitors, resistors, integrated circuits etc. have been soldered to the board. The solder and surface used for mounting the components is lead free. |  | allocatable product | ecoQuery: https://ecoquery.ecoinvent.org/3.12/cutoff/dataset/24877/documentation This is a market activity. Each market represents the consumption mix of a product in a given geography, connecting suppliers with consumers of the same product in the same geographical area. Markets group the producers and also the imports of the product (if relevant) within the same geographical area. They also account for transport to the consumer and for the losses during that process, when relevant.;This is the market for 'printed wiring board, mounted mainboard, mobile device, double-sided, Pb free', in the Global geography.;Transport from producers to consumers of this product in the geography covered by the market is included. This activity starts at the gate of the activities that produce 'printed wiring board, mounted mainboard, mobile device, double-sided, Pb free', within the geography of Global. From cradle, i.e. including all upstream activities. This activity ends with the supply of 'printed wiring board, mounted mainboard, mobile device, double-sided, Pb free', to the consumers of this product. Transport is included. Product losses during transportation are assumed negligible and are therefore not included.
market for printed wiring board, surface mounted, unspecified, Pb containing | market activity | Electronics | 2610:Manufacture of electronic components and boards | C - Manufacturing | printed wiring board, surface mounted, unspecified, Pb containing | 47130: Printed circuits | This product represents 1 kg of a mounted printed wiring board (also printed circuit board) for unspecified applications. The product is a mounted printed wiring board, meaning the electronic components such as capacitors, resistors etc. have been soldered to the board. The solder and surface used for mounting the components is lead containing. |  | allocatable product | ecoQuery: https://ecoquery.ecoinvent.org/3.12/cutoff/dataset/6887/documentation This is a market activity. Each market represents the consumption mix of a product in a given geography, connecting suppliers with consumers of the same product in the same geographical area. Markets group the producers and also the imports of the product (if relevant) within the same geographical area. They also account for transport to the consumer and for the losses during that process, when relevant.;This is the market for 'printed wiring board, surface mounted, unspecified, Pb containing', in the Global geography.;In this market, expert judgement was used to develop product specific transport distance estimations. This activity starts at the gate of the activities that produce 'printed wiring board, surface mounted, unspecified, Pb containing', within the geography of Global. From cradle, i.e. including all upstream activities. This activity ends with the supply of 'printed wiring board, surface mounted, unspecified, Pb containing', to the consumers of this product. Transport is included. Product losses during transportation are assumed negligible and are therefore not included.
market for printed wiring board, surface mounted, unspecified, Pb free | market activity | Electronics | 2610:Manufacture of electronic components and boards | C - Manufacturing | printed wiring board, surface mounted, unspecified, Pb free | 47130: Printed circuits | This product represents 1 kg of a mounted printed wiring board (also printed circuit board) for unspecified applications. The product is a mounted printed wiring board, meaning the electronic components such as capacitors, resistors etc. have been soldered to the board. The solder and surface used for mounting the components is lead free. |  | allocatable product | ecoQuery: https://ecoquery.ecoinvent.org/3.12/cutoff/dataset/8304/documentation This is a market activity. Each market represents the consumption mix of a product in a given geography, connecting suppliers with consumers of the same product in the same geographical area. Markets group the producers and also the imports of the product (if relevant) within the same geographical area. They also account for transport to the consumer and for the losses during that process, when relevant.;This is the market for 'printed wiring board, surface mounted, unspecified, Pb free', in the Global geography.;In this market, expert judgement was used to develop product specific transport distance estimations. This activity starts at the gate of the activities that produce 'printed wiring board, surface mounted, unspecified, Pb free', within the geography of Global. From cradle, i.e. including all upstream activities. This activity ends with the supply of 'printed wiring board, surface mounted, unspecified, Pb free', to the consumers of this product. Transport is included. Product losses during transportation are assumed negligible and are therefore not included.
market for printed wiring board, through-hole mounted, unspecified, Pb containing | market activity | Electronics | 2610:Manufacture of electronic components and boards | C - Manufacturing | printed wiring board, through-hole mounted, unspecified, Pb containing | 47130: Printed circuits | This product represents 1 kg of a mounted printed wiring board for unspecified applications. The product is a mounted printed wiring board, meaning the electronic components such as capacitors, resistors etc. have been soldered to the board. The solder and surface used for mounting the components is lead containing. |  | allocatable product | ecoQuery: https://ecoquery.ecoinvent.org/3.12/cutoff/dataset/5000/documentation This is a market activity. Each market represents the consumption mix of a product in a given geography, connecting suppliers with consumers of the same product in the same geographical area. Markets group the producers and also the imports of the product (if relevant) within the same geographical area. They also account for transport to the consumer and for the losses during that process, when relevant.;This is the market for 'printed wiring board, through-hole mounted, unspecified, Pb containing', in the Global geography.;In this market, expert judgement was used to develop product specific transport distance estimations. This activity starts at the gate of the activities that produce 'printed wiring board, through-hole mounted, unspecified, Pb containing', within the geography of Global. From cradle, i.e. including all upstream activities. This activity ends with the supply of 'printed wiring board, through-hole mounted, unspecified, Pb containing', to the consumers of this product. Transport is included. Product losses during transportation are assumed negligible and are therefore not included.
market for printed wiring board, through-hole mounted, unspecified, Pb free | market activity | Electronics | 2610:Manufacture of electronic components and boards | C - Manufacturing | printed wiring board, through-hole mounted, unspecified, Pb free | 47130: Printed circuits | This product represents 1 kg of a mounted printed wiring board for unspecified applications. The product is a mounted printed wiring board, meaning the electronic components such as capacitors, resistors etc. have been soldered to the board. The solder and surface used for mounting the components is lead free. |  | allocatable product | ecoQuery: https://ecoquery.ecoinvent.org/3.12/cutoff/dataset/4010/documentation This is a market activity. Each market represents the consumption mix of a product in a given geography, connecting suppliers with consumers of the same product in the same geographical area. Markets group the producers and also the imports of the product (if relevant) within the same geographical area. They also account for transport to the consumer and for the losses during that process, when relevant.;This is the market for 'printed wiring board, through-hole mounted, unspecified, Pb free', in the Global geography.;In this market, expert judgement was used to develop product specific transport distance estimations. This activity starts at the gate of the activities that produce 'printed wiring board, through-hole mounted, unspecified, Pb free', within the geography of Global. From cradle, i.e. including all upstream activities. This activity ends with the supply of 'printed wiring board, through-hole mounted, unspecified, Pb free', to the consumers of this product. Transport is included. Product losses during transportation are assumed negligible and are therefore not included.
market for printer, laser, black/white | market activity | Electronics | 2620:Manufacture of computers and peripheral equipment | C - Manufacturing | printer, laser, black/white | 45264: Laser printers used with data processing machines | This is an infrastructure, representing the product of a laser black/white jet printer. Its production represents a typical laser black/white jet printer in the last 3 years before the reference year 2005, used at home or in small offices, with a total mass of 4.61 kg. It has a lifetime of 4 years and a lifetime capacity of 4,800 kg. It includes all materials necessary to construct it, energy consumption during manufacturing and packaging, with a total mass of 1.6 kg. |  | allocatable product | ecoQuery: https://ecoquery.ecoinvent.org/3.12/cutoff/dataset/2868/documentation This is a market activity. Each market represents the consumption mix of a product in a given geography, connecting suppliers with consumers of the same product in the same geographical area. Markets group the producers and also the imports of the product (if relevant) within the same geographical area. They also account for transport to the consumer and for the losses during that process, when relevant.;This is the market for 'printer, laser, black/white', in the Global geography.;In this market, expert judgement was used to develop product specific transport distance estimations.;This is a mobile infrastructure, representing the product of a laser black/white jet printer. Its production represents a typical laser black/white jet printer in the last 3 years before the reference year 2005, used at home or in small offices, with a total mass of 4.61 kg. It has a lifetime of 4 years and a lifetime capacity of 4,800 kg. It includes all materials necessary to construct it, energy consumption during manufacturing and packaging, with a total mass of 1.6 kg. This activity starts at the gate of the activities that produce 'printer, laser, black/white', within the geography of Global. From cradle, i.e. including all upstream activities. This activity ends with the supply of 'printer, laser, black/white', to the consumers of this product. Transport is included. Product losses during transportation are assumed negligible and are therefore not included.
market for printer, laser, colour | market activity | Electronics | 2620:Manufacture of computers and peripheral equipment | C - Manufacturing | printer, laser, colour | 45264: Laser printers used with data processing machines | This is an infrastructure, representing the product of a laser colour jet printer.Its production represents a typical laser colour jet printer in the last 3 years before the reference year 2005, used at home or in small offices, with a mass of 4.61 kg. It has a lifetime of 4 years and a lifetime capacity of 4,800 kg. It includes all materials necessary to construct it, energy consumption during manufacturing and packaging, with a total mass of 1.6 kg. |  | allocatable product | ecoQuery: https://ecoquery.ecoinvent.org/3.12/cutoff/dataset/2732/documentation This is a market activity. Each market represents the consumption mix of a product in a given geography, connecting suppliers with consumers of the same product in the same geographical area. Markets group the producers and also the imports of the product (if relevant) within the same geographical area. They also account for transport to the consumer and for the losses during that process, when relevant.;This is the market for 'printer, laser, colour', in the Global geography.;In this market, expert judgement was used to develop product specific transport distance estimations.;This is a mobile infrastructure, representing the product of a laser colour jet printer.Its production represents a typical laser colour jet printer in the last 3 years before the reference year 2005, used at home or in small offices, with a mass of 4.61 kg. It has a lifetime of 4 years and a lifetime capacity of 4,800 kg. It includes all materials necessary to construct it, energy consumption during manufacturing and packaging, with a total mass of 1.6 kg. This activity starts at the gate of the activities that produce 'printer, laser, colour', within the geography of Global. From cradle, i.e. including all upstream activities. This activity ends with the supply of 'printer, laser, colour', to the consumers of this product. Transport is included. Product losses during transportation are assumed negligible and are therefore not included.
market for printing ink, offset, without solvent, in 47.5% solution state | market activity | Chemicals; Pulp & Paper | 2022:Manufacture of paints, varnishes and similar coatings, printing ink and mas | C - Manufacturing | printing ink, offset, without solvent, in 47.5% solution state | 35130: Printing ink | This product represents 1 kg of printing ink used in the offset printing process. It contains both black and coloured ink. The product does not contain any solvent. This has to be added separately to the inventory. |  | allocatable product | ecoQuery: https://ecoquery.ecoinvent.org/3.12/cutoff/dataset/17563/documentation This is a market activity. Each market represents the consumption mix of a product in a given geography, connecting suppliers with consumers of the same product in the same geographical area. Markets group the producers and also the imports of the product (if relevant) within the same geographical area. They also account for transport to the consumer and for the losses during that process, when relevant.;This dataset represents the supply of 1 kg of printing ink, offset, without solvent, in 47.5% solution state from activities that produce it within the geography RER.;A regional market for Europe [RER] is motivated by the low share (in the range of 3.4%-5.3% of total trade quantities between 2010-2016) of import quantities to EU28 from outside (excluding Norway and Switzerland) the Union. In addition, the export quantities exceeded the import quantities (the ratio export/import was in the range of 5.64-8.16 in the same period). Source: Eurostat database, EU trade since 1988 by HS6 (DS-016893), HS6-code: 321519 - PRINTING INK, WHETHER OR NOT CONCENTRATED OR SOL…, Assessed on: 2017-11-28.;The transport amounts are based on eurostat transport statistics for 2016 (http://ec.europa.eu/eurostat/data/database, extracted on the 2018-06-01). See exchange comments for additional details. This activity starts at the gate of the activities that produce printing ink, offset, without solvent, in 47.5% solution state within the geography RER, with the product ready for transportation. From cradle, i.e. including all upstream activities. This activity ends with the supply of 1 kg of printing ink, offset, without solvent, in 47.5% solution state to the consumers of this product. Transport is included. Product losses during transportation are assumed negligible and are therefore not included.
market for printing ink, rotogravure, without solvent, in 55% toluene solution state | market activity | Chemicals; Pulp & Paper | 2022:Manufacture of paints, varnishes and similar coatings, printing ink and mas | C - Manufacturing | printing ink, rotogravure, without solvent, in 55% toluene solution state | 35130: Printing ink | This product represents 1 kg of printing ink used in the rotogravure printing process. It contains both black and coloured ink. The product does not contain any solvent. This has to be added separately to the inventory. |  | allocatable product | ecoQuery: https://ecoquery.ecoinvent.org/3.12/cutoff/dataset/17582/documentation This is a market activity. Each market represents the consumption mix of a product in a given geography, connecting suppliers with consumers of the same product in the same geographical area. Markets group the producers and also the imports of the product (if relevant) within the same geographical area. They also account for transport to the consumer and for the losses during that process, when relevant.;This is the market for 'printing ink, rotogravure, without solvent, in 55% toluene solution state', in the Global geography.;In this market, expert judgement was used to develop product specific transport distance estimations. This activity starts at the gate of the activities that produce 'printing ink, rotogravure, without solvent, in 55% toluene solution state', within the geography of Global. From cradle, i.e. including all upstream activities. This activity ends with the supply of 'printing ink, rotogravure, without solvent, in 55% toluene solution state', to the consumers of this product. Transport is included. Product losses during transportation are assumed negligible and are therefore not included.
market for process-specific burdens, hazardous waste incineration plant | market activity | Waste Treatment & Recycling | 3822:Treatment and disposal of hazardous waste | E - Water supply; sewerage, waste management and remediation activities | process-specific burdens, hazardous waste incineration plant | 39990: Other wastes n.e.c. | This is delivering the burdens of default energy, fuels and material requirements into the treatment plant of "hazardous waste incineration" regardless of the waste treated in the plant. |  | allocatable product | ecoQuery: https://ecoquery.ecoinvent.org/3.12/cutoff/dataset/15327/documentation This is a market activity. Each market represents the consumption mix of a product in a given geography, connecting suppliers with consumers of the same product in the same geographical area. Markets group the producers and also the imports of the product (if relevant) within the same geographical area. They also account for transport to the consumer and for the losses during that process, when relevant.;This is the market for 'process-specific burdens, hazardous waste incineration plant', in the Global geography.;This market contains no transport or losses, as they are irrelevant for the delivered product. This activity starts at the gate of the activities that produce 'process-specific burdens, hazardous waste incineration plant', within the geography of Global. From cradle, i.e. including all upstream activities. This activity ends with the supply of process-specific burdens, hazardous waste incineration plant', to the consumers of this product. Transport or losses are considered irrelevant for this product.
market for process-specific burdens, import of copper to Switzerland | market activity | Metals | 2420:Manufacture of basic precious and other non-ferrous metals | C - Manufacturing | process-specific burdens, import of copper to Switzerland | 41413: Refined copper and copper alloys, unwrought; master alloys of copper | 'process-specific burdens, import of copper to Switzerland' is a process that belongs to the metal sector. It is an auxiliary process used to separate concentrate production and their transportation from different countries and the pyrolytical winning in RER. It can be used in the following applications and/or processes: only used in the consumption mix in order to separate concentrate production and their transportation from different countries and the pyrolytical winning in Europe. The dataset does not include the copper input. |  | allocatable product | ecoQuery: https://ecoquery.ecoinvent.org/3.12/cutoff/dataset/14780/documentation This is a market activity. Each market represents the consumption mix of a product in a given geography, connecting suppliers with consumers of the same product in the same geographical area. Markets group the producers and also the imports of the product (if relevant) within the same geographical area. They also account for transport to the consumer and for the losses during that process, when relevant.;This is the market for 'process-specific burdens, import of copper to Switzerland', in the Global geography.;Transport from producers to consumers of this product in the geography covered by the market is included. This activity starts at the gate of the activities that produce 'process-specific burdens, import of copper to Switzerland', within the geography of Global. From cradle, i.e. including all upstream activities. This activity ends with the supply of 'process-specific burdens, import of copper to Switzerland', to the consumers of this product. Transport is included. Product losses during transportation are assumed negligible and are therefore not included.
market for process-specific burdens, inert material landfill | market activity | Waste Treatment & Recycling | 3821:Treatment and disposal of non-hazardous waste | E - Water supply; sewerage, waste management and remediation activities | process-specific burdens, inert material landfill | 39990: Other wastes n.e.c. | This is delivering the burdens of default energy, fuels and material requirements into the treatment plant of "inert material landfill" regardless of the waste treated in the plant. |  | allocatable product | ecoQuery: https://ecoquery.ecoinvent.org/3.12/cutoff/dataset/15385/documentation This is a market activity. Each market represents the consumption mix of a product in a given geography, connecting suppliers with consumers of the same product in the same geographical area. Markets group the producers and also the imports of the product (if relevant) within the same geographical area. They also account for transport to the consumer and for the losses during that process, when relevant.;This is the market for 'process-specific burdens, inert material landfill', in the geography of Switzerland.;This market contains no transport or losses, as they are irrelevant for the delivered product. This activity starts at the gate of the activities that produce 'process-specific burdens, inert material landfill', within the geography of Switzerland. From cradle, i.e. including all upstream activities. This activity ends with the supply of process-specific burdens, inert material landfill', to the consumers of this product. Transport or losses are considered irrelevant for this product.
market for process-specific burdens, municipal waste incineration | market activity | Waste Treatment & Recycling | 3821:Treatment and disposal of non-hazardous waste | E - Water supply; sewerage, waste management and remediation activities | process-specific burdens, municipal waste incineration | 39990: Other wastes n.e.c. | This is delivering the burdens of default energy, fuels and material requirements into the treatment plant of "municipal waste incineration" regardless of waste treated in the plant. |  | allocatable product | ecoQuery: https://ecoquery.ecoinvent.org/3.12/cutoff/dataset/14857/documentation This is a market activity. Each market represents the consumption mix of a product in a given geography, connecting suppliers with consumers of the same product in the same geographical area. Markets group the producers and also the imports of the product (if relevant) within the same geographical area. They also account for transport to the consumer and for the losses during that process, when relevant.;This is the market for 'process-specific burdens, municipal waste incineration', in the Global geography.;This market contains no transport or losses, as they are irrelevant for the delivered product. This activity starts at the gate of the activities that produce 'process-specific burdens, municipal waste incineration', within the geography of Global. From cradle, i.e. including all upstream activities. This activity ends with the supply of process-specific burdens, municipal waste incineration', to the consumers of this product. Transport or losses are considered irrelevant for this product.
market for process-specific burdens, residual material landfill | market activity | Waste Treatment & Recycling | 3822:Treatment and disposal of hazardous waste | E - Water supply; sewerage, waste management and remediation activities | process-specific burdens, residual material landfill | 39990: Other wastes n.e.c. | This is delivering the burdens of default energy, fuels and material requirements into the treatment plant of "residual material landfill" regardless of waste treated in the plant. |  | allocatable product | ecoQuery: https://ecoquery.ecoinvent.org/3.12/cutoff/dataset/15522/documentation This is a market activity. Each market represents the consumption mix of a product in a given geography, connecting suppliers with consumers of the same product in the same geographical area. Markets group the producers and also the imports of the product (if relevant) within the same geographical area. They also account for transport to the consumer and for the losses during that process, when relevant.;This is the market for 'process-specific burdens, residual material landfill', in the geography of Europe without Switzerland.;The process-specific burdens, residual material landfill is treated in the same place as it is produced. That is why regional market activities are in this case adequate.;The same transport distances as in the global market are used. This activity starts at the gate of the activities that produce 'process-specific burdens, residual material landfill', within the geography of Europe without Switzerland. From cradle, i.e. including all upstream activities. This activity ends with the supply of process-specific burdens, residual material landfill', to the consumers of this product. Transport or losses are considered irrelevant for this product.
market for process-specific burdens, sanitary landfill | market activity | Waste Treatment & Recycling | 3821:Treatment and disposal of non-hazardous waste | E - Water supply; sewerage, waste management and remediation activities | process-specific burdens, sanitary landfill | 39990: Other wastes n.e.c. | This is delivering the burdens of default energy, fuels and material requirements into the treatment plant of "sanitary landfill" regardless of the waste treated in the plant. |  | allocatable product | ecoQuery: https://ecoquery.ecoinvent.org/3.12/cutoff/dataset/15668/documentation This is a market activity. Each market represents the consumption mix of a product in a given geography, connecting suppliers with consumers of the same product in the same geographical area. Markets group the producers and also the imports of the product (if relevant) within the same geographical area. They also account for transport to the consumer and for the losses during that process, when relevant.;This is the market for 'process-specific burdens, sanitary landfill', in the geography of Switzerland.;This market contains no transport or losses, as they are irrelevant for the delivered product. This activity starts at the gate of the activities that produce 'process-specific burdens, sanitary landfill', within the geography of Switzerland. From cradle, i.e. including all upstream activities. This activity ends with the supply of process-specific burdens, sanitary landfill', to the consumers of this product. Transport or losses are considered irrelevant for this product.
market for process-specific burdens, slag landfill | market activity | Waste Treatment & Recycling | 3821:Treatment and disposal of non-hazardous waste | E - Water supply; sewerage, waste management and remediation activities | process-specific burdens, slag landfill | 39990: Other wastes n.e.c. | This is delivering the burdens of default energy, fuels and material requirements into the treatment plant of "slag landfill" regardless of the waste treated in the plant. |  | allocatable product | ecoQuery: https://ecoquery.ecoinvent.org/3.12/cutoff/dataset/15861/documentation This is a market activity. Each market represents the consumption mix of a product in a given geography, connecting suppliers with consumers of the same product in the same geographical area. Markets group the producers and also the imports of the product (if relevant) within the same geographical area. They also account for transport to the consumer and for the losses during that process, when relevant.;This is the market for 'process-specific burdens, slag landfill', in the geography of Europe without Switzerland.;The process-specific burdens, slag landfill is treated in the same place as it is produced. That is why regional market activities are in this case adequate.;The same transport distances as in the global market are used. This activity starts at the gate of the activities that produce 'process-specific burdens, slag landfill', within the geography of Europe without Switzerland. From cradle, i.e. including all upstream activities. This activity ends with the supply of process-specific burdens, slag landfill', to the consumers of this product. Transport or losses are considered irrelevant for this product.
market for prochloraz | market activity | Chemicals | 2011:Manufacture of basic chemicals | C - Manufacturing | prochloraz | 34662: Fungicides | 'prochloraz' is an organic substance with the CAS no.: 067747-09-5. It is called 'N-propyl-N-[2-(2,4,6-trichlorophenoxy)ethyl]-1H-imidazole-1-carboxamide' under IUPAC naming and its molecular formula is: C15H16Cl3N3O2. It is solid under normal conditions of temperature and pressure with no distinct odor. It is modelled as a pure substance. Modelling this substance in a solution requires the user to add the solvent of their choice in their models. Prochloraz is a fungicide which treat several diseases. It is mainly applied on cereals, field crops, fruit, vegetables and turf. For tropical and subtropical fruit, it can as well be applied post-harvest as a treatment againt storage diseases. There are no publicly available information about the consumption of this substance on industrial sites. | 067747-09-5 | allocatable product | ecoQuery: https://ecoquery.ecoinvent.org/3.12/cutoff/dataset/25591/documentation This is a market activity. Each market represents the consumption mix of a product in a given geography, connecting suppliers with consumers of the same product in the same geographical area. Markets group the producers and also the imports of the product (if relevant) within the same geographical area. They also account for transport to the consumer and for the losses during that process, when relevant.;This is the market for prochloraz in the Global geography. Transport from producers to consumers of this product in the geography covered by the market is included.;Prochloraz is an organic substance with the CAS no.: 067747-09-5. It is called 'N-propyl-N-[2-(2,4,6-trichlorophenoxy)ethyl]-1H-imidazole-1-carboxamide' under IUPAC naming and its molecular formula is: C15H16Cl3N3O2. It is solid under normal conditions of temperature and pressure with no distinct odor. It is modelled as a pure substance. Prochloraz is a fungicide which treat several diseases. It is mainly applied on cereals, field crops, fruit, vegetables and turf. For tropical and subtropical fruit, it can as well be applied post-harvest as a treatment againt storage diseases. There are no publicly available information about the consumption of this substance on industrial sites. This activity starts at the gate of the activities that produce prochloraz within the geography of GLO. From cradle, i.e. including all upstream activities. This activity ends with the supply of prochloraz to the consumers of this product. Transport is included. Product losses during transportation are assumed negligible and are therefore not included.
market for prohexadione calcium | market activity | Chemicals | 2011:Manufacture of basic chemicals | C - Manufacturing | prohexadione calcium | 34663: Herbicides, anti-sprouting products and plant-growth regulators | 'prohexadione calcium' is an organic substance with the CAS no.: 127277-53-6. It is called 'calcium 3,5-dioxo-4-(1-oxopropyl)-cyclohexanecarboxylate' under IUPAC naming and its molecular formula is: C10H10CaO5. It is solid under normal conditions of temperature and pressure as a white to yellowish fine powder. It is modelled as a pure substance. Modelling this substance in a solution requires the user to add the solvent of their choice in their models. Prohexadione calcium is a plant growth regulator, which is applied foliar in cereals, turf grasses, rape and ornamental plants. There are no publicly available information about the consumption of this substance on industrial sites. | 127277-53-6 | allocatable product | ecoQuery: https://ecoquery.ecoinvent.org/3.12/cutoff/dataset/26623/documentation This is a market activity. Each market represents the consumption mix of a product in a given geography, connecting suppliers with consumers of the same product in the same geographical area. Markets group the producers and also the imports of the product (if relevant) within the same geographical area. They also account for transport to the consumer and for the losses during that process, when relevant.;This is the market for prohexadione calcium in the Global geography. Transport from producers to consumers of this product in the geography covered by the market is included.;Prohexadione calcium is an organic substance with the CAS no.: 127277-53-6. It is called 'calcium 3,5-dioxo-4-(1-oxopropyl)-cyclohexanecarboxylate' under IUPAC naming and its molecular formula is: C10H10CaO5. It is solid under normal conditions of temperature and pressure as a white to yellowish fine powder. It is modelled as a pure substance. Prohexadione calcium is a plant growth regulator, which is applied foliar in cereals, turf grasses, rape and ornamental plants. There are no publicly available information about the consumption of this substance on industrial sites. This activity starts at the gate of the activities that produce prohexadione calcium within the geography of GLO. From cradle, i.e. including all upstream activities. This activity ends with the supply of prohexadione calcium to the consumers of this product. Transport is included. Product losses during transportation are assumed negligible and are therefore not included.
market for propanal | market activity | Chemicals | 2011:Manufacture of basic chemicals | C - Manufacturing | propanal | 34170: Ethers, alcohol peroxides, ether peroxides, epoxides, acetals and hemiacetals, and their halogenated, sulphona[…] | propanal' is an organic substance with a CAS no. : 000123-38-6. It is called 'propanal' under IUPAC naming and its molecular formula is: C3H6O. It is liquid under normal conditions of temperature and pressure with a pungent odor. It is modelled as a pure substance. Modelling this substance in a solution requires the user to add the solvent of their choice in their models. There is no publicly available information about the consumption of this substance on a consumer level. On industrial sites, the substance is used for the manufacture of products in the following sectors: chemicals. | 123-38-6 | allocatable product | ecoQuery: https://ecoquery.ecoinvent.org/3.12/cutoff/dataset/17492/documentation This is a market activity. Each market represents the consumption mix of a product in a given geography, connecting suppliers with consumers of the same product in the same geographical area. Markets group the producers and also the imports of the product (if relevant) within the same geographical area. They also account for transport to the consumer and for the losses during that process, when relevant.;This dataset represents the supply of 1 kg of propanal from activities that produce it within the geography RER.;A regional market for Europe [RER] is motivated by the low share (in the range of 8.4%-10.4% of total trade quantities between 2010-2016) of import quantities to EU28 from outside (excluding Norway and Switzerland) the Union. In addition, the export quantities exceeded the import quantities (the ratio export/import was in the range of 3.16-4.15 in the same period). Source: Eurostat database, EU trade since 1988 by HS6 (DS-016893), HS6-code: 291219 - ACYCLIC ALDEHYDES, WITHOUT OTHER OXYGEN FUNCTION…, Assessed on: 2018-01-31.;The transport amounts are based on eurostat transport statistics for 2016 (http://ec.europa.eu/eurostat/data/database, extracted on the 2018-06-01). See exchange comments for additional details. This activity starts at the gate of the activities that produce propanal within the geography RER, with the product ready for transportation. From cradle, i.e. including all upstream activities. This activity ends with the supply of 1 kg of propanal to the consumers of this product. Transport is included. Product losses during transportation are assumed negligible and are therefore not included.
market for propane | market activity | Fuels | 2011:Manufacture of basic chemicals | C - Manufacturing | propane | 33410: Propane and butanes, liquefied | propane is an organic substance with a CAS no. : 74-98-6. It is called 'propane' under IUPAC naming and its molecular formula is: C3H8. It is a gas under normal conditions of temperature and pressure with no distinct odour. It is modelled as a pure substance. Modelling this substance in a solution requires the user to add the solvent of their choice in their models. On a consumer level, is used in the following products: anti-freeze products, adhesives and sealants, polishes and waxes, washing & cleaning products, air care products, cosmetics and personal care products, fuels and adsorbents. On industrial sites, the substance is used for the manufacture of products in the following sectors: fuels and chemicals. If used as a fuel, it has a calorific value of 46.40 MJ/kg and is a fossil fuel, sourced from extraction from natural gas. | 74-98-6 | allocatable product | ecoQuery: https://ecoquery.ecoinvent.org/3.12/cutoff/dataset/276027/documentation This is a market activity. Each market represents the consumption mix of a product in a given geography, connecting suppliers with consumers of the same product in the same geographical area. Markets group the producers and also the imports of the product (if relevant) within the same geographical area. They also account for transport to the consumer and for the losses during that process, when relevant.;This is the market for 'propane', within the geography of this dataset.;Transport from producers to consumers of this product in the geography covered by the market is included. This activity starts at the gate of the activities that produce 'propane', within the geography of this dataset. From cradle, i.e. including all upstream activities. This activity ends with the supply of 'propane', to the consumers of this product. Transport is included. Product losses during transportation are assumed negligible and are therefore not included.
market for propane, burned in building machine | market activity | Infrastructure & Machinery; Fuels | 4312:Site preparation | F - Construction | propane, burned in building machine | 542: General construction services of civil engineering works | 'propane, burned in building machine' describes the use of a fossil fuel. It is used as a liquid fuel and is sourced from extraction of natural gas. This exchange provides the service of burning 1 MJ of propane in a building machine. The services also includes (air) emissions and the production and provision of fuel. 1 MJ equals 0.0215 kg of propane (LHV of diesel ca 46.40 MJ/kg). |  | allocatable product | ecoQuery: https://ecoquery.ecoinvent.org/3.12/cutoff/dataset/11207/documentation This is a market activity. Each market represents the consumption mix of a product in a given geography, connecting suppliers with consumers of the same product in the same geographical area. Markets group the producers and also the imports of the product (if relevant) within the same geographical area. They also account for transport to the consumer and for the losses during that process, when relevant.;This is the market for 'propane, burned in building machine', in the Global geography.;This market contains no transport or losses, as they are irrelevant for the delivered product.;'propane, burned in building machine' describes the use of a fossil fuel. It is used as a liquid fuel and is sourced from extraction of natural gas. This exchange provides the service of burning 1 MJ of propane in a building machine. The services also includes (air) emissions and the production and provision of fuel. 1 MJ equals 0.0215 kg of propane (LHV of diesel ca 46.40 MJ/kg). This activity starts at the gate of the activities that produce 'propane, burned in building machine', within the geography of Global. From cradle, i.e. including all upstream activities. This activity ends with the supply of propane, burned in building machine', to the consumers of this product. Transport or losses are considered irrelevant for this product.
market for propionic acid | market activity | Chemicals | 2011:Manufacture of basic chemicals | C - Manufacturing | propionic acid | 34120: Industrial monocarboxylic fatty acids; acid oils from refining | 'propionic acid' is an organic substance with a CAS no. : 000079-09-4. It is called 'propanoic acid' under IUPAC naming and its molecular formula is: C3H6O2. It is liquid under normal conditions of temperature and pressure with a sharp rancid odor. It is modelled as a pure substance. Modelling this substance in a solution requires the user to add the solvent of their choice in their models. On a consumer level, is used in the following products: air care products, washing & cleaning products, cosmetics and personal care products, biocides (e.g. disinfectants, pest control products), polishes and waxes and plant protection products. There is no publicly available information about the consumption of this substance on industrial sites. | 000079-09-4 | allocatable product | ecoQuery: https://ecoquery.ecoinvent.org/3.12/cutoff/dataset/5317/documentation This is a market activity. Each market represents the consumption mix of a product in a given geography, connecting suppliers with consumers of the same product in the same geographical area. Markets group the producers and also the imports of the product (if relevant) within the same geographical area. They also account for transport to the consumer and for the losses during that process, when relevant.;This is the market for 'propionic acid', in the Global geography.;Transport from producers to consumers of this product in the geography covered by the market is included.;propionic acid' is an organic substance with a CAS no. : 000079-09-4. It is called 'propanoic acid' under IUPAC naming and its molecular formula is: C3H6O2. It is liquid under normal conditions of temperature and pressure with a sharp rancid odour. The substance is modelled as a pure substance. On a consumer level, is used in the following products: air care products, washing & cleaning products, cosmetics and personal care products, biocides (e.g. disinfectants, pest control products), polishes and waxes and plant protection products. There is no publicly available information about the consumption of this substance on industrial sites. This activity starts at the gate of the activities that produce 'propionic acid', within the geography of Global. From cradle, i.e. including all upstream activities. This activity ends with the supply of 'propionic acid', to the consumers of this product. Transport is included. Product losses during transportation are assumed negligible and are therefore not included.
market for propyl amine | market activity | Chemicals | 2011:Manufacture of basic chemicals | C - Manufacturing | propyl amine | 34150: Amine-function compounds; oxygen-function amino-compounds, except lysine and its esters and salts thereof and […] | 'propyl amine' is an organic substance with a CAS no. : 000107-10-8. It is called 'propan-1-amine' under IUPAC naming and its molecular formula is: C3H9N. It is liquid under normal conditions of temperature and pressure with an ammonia-like odor. It is modelled as a pure substance. Modelling this substance in a solution requires the user to add the solvent of their choice in their models. There is no publicly available information about the consumption of this substance on a consumer level. On industrial sites, the substance is used for the manufacture of products in the following sectors: chemicals. | 000107-10-8 | allocatable product | ecoQuery: https://ecoquery.ecoinvent.org/3.12/cutoff/dataset/398/documentation This is a market activity. Each market represents the consumption mix of a product in a given geography, connecting suppliers with consumers of the same product in the same geographical area. Markets group the producers and also the imports of the product (if relevant) within the same geographical area. They also account for transport to the consumer and for the losses during that process, when relevant.;This is the market for 'propyl amine', in the Global geography.;Transport from producers to consumers of this product in the geography covered by the market is included.;propyl amine' is an organic substance with a CAS no. : 000107-10-8. It is called 'propan-1-amine' under IUPAC naming and its molecular formula is: C3H9N. It is liquid under normal conditions of temperature and pressure with an ammonia-like odour. The substance is modelled as a pure substance. There is no publicly available information about the consumption of this substance on a consumer level. On industrial sites, the substance is used for the manufacture of products in the following sectors: chemicals. This activity starts at the gate of the activities that produce 'propyl amine', within the geography of Global. From cradle, i.e. including all upstream activities. This activity ends with the supply of 'propyl amine', to the consumers of this product. Transport is included. Product losses during transportation are assumed negligible and are therefore not included.
market for propyl propionate | market activity | Chemicals | 2011:Manufacture of basic chemicals | C - Manufacturing | propyl propionate | 34: Basic chemicals | 'Propyl propionate' is an organic substance with a CAS no. : 106-36-5 It is called 'propyl propanoate' under IUPAC naming and its molecular formula is: C6H12O2 It is liquid under normal conditions of temperature and pressure colourless to pale yellow liquid with a fruity odour. The substance is modelled as a pure substance. Modelling this substance in a solution requires the user to add the solvent of their choice in their models. There are no publicly available information about the consumption of this substance on a consumer level. On industrial sites, the substance is used as a flavouring agent and as a fragrance ingredient. | 106-36-5 | allocatable product | ecoQuery: https://ecoquery.ecoinvent.org/3.12/cutoff/dataset/276511/documentation This is a market activity. Each market represents the consumption mix of a product in a given geography, connecting suppliers with consumers of the same product in the same geographical area. Markets group the producers and also the imports of the product (if relevant) within the same geographical area. They also account for transport to the consumer and for the losses during that process, when relevant.;This dataset represents the supply of 1 kg of propyl propionate from activities that produce it within the geography of this dataset.;In this market, expert judgement was used to develop product-specific transport distance estimations based on the default transport distances for markets, provided in the 'Default Transport Assumptions' file available on the ecoinvent website (https://www.ecoinvent.org/support/documents-and-files/documents-and-files.html). See exchange comments for additional details. This activity starts at the gate of the activities that produce propyl propionate within the geography of this dataset, with the product ready for transportation. From cradle, i.e. including all upstream activities. This activity ends with the supply of 1 kg of propyl propionate to the consumers of this product. Transport is included. Product losses during transportation are assumed negligible and are therefore not included.
market for propylene | market activity | Chemicals | 2011:Manufacture of basic chemicals | C - Manufacturing | propylene | 33421: Ethylene, propylene, butylene, butadiene | 'propylene' is an organic substance with a CAS no. : 000115-07-1. It is called 'propene' under IUPAC naming and its molecular formula is: C3H6. It is gas under normal conditions of temperature and pressure with no distinct odor. It is modelled as a pure substance. Modelling this substance in a solution requires the user to add the solvent of their choice in their models. On a consumer level, is used in the following products: fuels, polishes and waxes, adhesives and sealants, air care products, anti-freeze products, washing & cleaning products, coating products, biocides (e.g. disinfectants, pest control products), lubricants and greases, plant protection products, perfumes and fragrances and cosmetics and personal care products. On industrial sites, the substance is used for the manufacture of products in the following sectors: formulation of mixtures and/or re-packaging and chemicals. | 115-07-1 | allocatable product | ecoQuery: https://ecoquery.ecoinvent.org/3.12/cutoff/dataset/276137/documentation This is a market activity. Each market represents the consumption mix of a product in a given geography, connecting suppliers with consumers of the same product in the same geographical area. Markets group the producers and also the imports of the product (if relevant) within the same geographical area. They also account for transport to the consumer and for the losses during that process, when relevant.;This is the market for 'propylene', within the geography of this dataset.;No transport by the usual transport systems is assumed since the product is gaseous and processing generally takes place in the same location. This activity starts at the gate of the activities that produce 'propylene', within the geography of this dataset. From cradle, i.e. including all upstream activities. This activity ends with the supply of 'propylene', to the consumers of this product. Transport or losses are considered irrelevant for this product.
market for propylene carbonate | market activity | Chemicals | 2011:Manufacture of basic chemicals | C - Manufacturing | propylene carbonate | 34: Basic chemicals | 'propylene carbonate' is an organic substance with a CAS no. : 108-32-7 It is called '4-methyl-1,3-dioxolan-2-one' under IUPAC naming and its molecular formula is: C4H6O3 It is liquid under normal conditions of temperature and pressure with a mild ether-like odor The substance is modelled as a pure substance. Modelling this substance in a solution requires the user to add the solvent of their choice in their models. There are no publicly available information about the consumption of this substance on a consumer level. On industrial sites, the substance is used in paints as a high-boiling solvent and filmforming auxiliary, especially in poly(vinyl fluoride) and poly(vinylidene fluoride) systems. It is also employed as an auxiliary in the pigment and dye industry. | 108-32-7 | allocatable product | ecoQuery: https://ecoquery.ecoinvent.org/3.12/cutoff/dataset/276267/documentation This is a market activity. Each market represents the consumption mix of a product in a given geography, connecting suppliers with consumers of the same product in the same geographical area. Markets group the producers and also the imports of the product (if relevant) within the same geographical area. They also account for transport to the consumer and for the losses during that process, when relevant.;This dataset represents the supply of 1 kg of propylene carbonate from activities that produce it within the geography of this dataset.;In this market, expert judgement was used to develop product-specific transport distance estimations based on the default transport distances for markets, provided in the 'Default Transport Assumptions' file available on the ecoinvent website (https://www.ecoinvent.org/support/documents-and-files/documents-and-files.html). See exchange comments for additional details. This activity starts at the gate of the activities that produce propylene carbonate within the geography of this dataset, with the product ready for transportation. From cradle, i.e. including all upstream activities. This activity ends with the supply of 1 kg of propylene carbonate to the consumers of this product. Transport is included. Product losses during transportation are assumed negligible and are therefore not included.
market for propylene glycol, liquid | market activity | Chemicals | 2011:Manufacture of basic chemicals | C - Manufacturing | propylene glycol, liquid | 34139: Other alcohols, phenols, phenol-alcohols, and their halogenated, sulphonated, nitrated or nitrosated derivativ[…] | 'propylene glycol, liquid' is an organic substance with a CAS no. : 000057-55-6. It is called 'propane-1,2-diol' under IUPAC naming and its molecular formula is: C3H8O2. It is liquid under normal conditions of temperature and pressure and it has no odor. It is modelled as a pure substance. Modelling this substance in a solution requires the user to add the solvent of their choice in their models. On a consumer level, is used in the following products: anti-freeze products, coating products, fillers, putties, plasters, modelling clay, lubricants and greases and finger paints There is no publicly available information about the consumption of this substance on industrial sites. | 57-55-6 | allocatable product | ecoQuery: https://ecoquery.ecoinvent.org/3.12/cutoff/dataset/18805/documentation This is a market activity. Each market represents the consumption mix of a product in a given geography, connecting suppliers with consumers of the same product in the same geographical area. Markets group the producers and also the imports of the product (if relevant) within the same geographical area. They also account for transport to the consumer and for the losses during that process, when relevant.;This dataset represents the supply of 1 kg of propylene glycol, liquid from activities that produce it within the geography RER.;A regional market for Europe [RER] is motivated by the low share (in the range of 3.6%-6.4% of total trade quantities between 2010-2016) of import quantities to EU28 from outside (excluding Norway and Switzerland) the Union. In addition, the export quantities exceeded the import quantities (the ratio export/import was in the range of 2-6 in the same period). Source: Eurostat database, EU trade since 1988 by HS6 (DS-016893), HS6-code: 290532 - PROPYLENE GLYCOL 'PROPANE-1,2-DIOL', Assessed on: 2017-11-28.;The transport amounts are based on eurostat transport statistics for 2016 (http://ec.europa.eu/eurostat/data/database, extracted on the 2018-06-01). See exchange comments for additional details. This activity starts at the gate of the activities that produce propylene glycol, liquid within the geography RER, with the product ready for transportation. From cradle, i.e. including all upstream activities. This activity ends with the supply of 1 kg of propylene glycol, liquid to the consumers of this product. Transport is included. Product losses during transportation are assumed negligible and are therefore not included.
market for propylene oxide, liquid | market activity | Chemicals | 2011:Manufacture of basic chemicals | C - Manufacturing | propylene oxide, liquid | 34170: Ethers, alcohol peroxides, ether peroxides, epoxides, acetals and hemiacetals, and their halogenated, sulphona[…] | 'propylene oxide, liquid' is an organic substance with a CAS no. : 000075-56-9. It is called '2-methyloxirane' under IUPAC naming and its molecular formula is: C3H6O. It is liquid under normal conditions of temperature and pressure with a benzene-like odor. It is modelled as a pure substance. Modelling this substance in a solution requires the user to add the solvent of their choice in their models. On a consumer level, is used in the following products: hydraulic fluids, lubricants and greases, adhesives and sealants, anti-freeze products, coating products, fillers, putties, plasters, modelling clay, finger paints and heat transfer fluids. There is no publicly available information about the consumption of this substance on industrial sites. | 75-56-9 | allocatable product | ecoQuery: https://ecoquery.ecoinvent.org/3.12/cutoff/dataset/276369/documentation This is a market activity. Each market represents the consumption mix of a product in a given geography, connecting suppliers with consumers of the same product in the same geographical area. Markets group the producers and also the imports of the product (if relevant) within the same geographical area. They also account for transport to the consumer and for the losses during that process, when relevant.;This is the market for 'propylene oxide, liquid', within the geography of the dataset.;This product is generally considered to be used at the production site. Therefore, the market does not contain any transport or losses.;propylene oxide, liquid' is an organic substance with a CAS no. : 000075-56-9. It is called '2-methyloxirane' under IUPAC naming and its molecular formula is: C3H6O. It is liquid under normal conditions of temperature and pressure with a benzene-like odour. The substance is modelled as a pure substance. On a consumer level, is used in the following products: hydraulic fluids, lubricants and greases, adhesives and sealants, anti-freeze products, coating products, fillers, putties, plasters, modelling clay, finger paints and heat transfer fluids. There is no publicly available information about the consumption of this substance on industrial sites. This activity starts at the gate of the activities that produce "propylene oxide, liquid" within the geography of this dataset, with the product ready to be used. From cradle, i.e. including all upstream activities. This activity ends with the supply of 1 kg of "propylene oxide, liquid" to the consumers of this product. Transport is not included as this product is generally considered to be used at the production site. No product losses are included.
market for prosulfocarb | market activity | Chemicals; Agriculture & Animal Husbandry | 2021:Manufacture of pesticides and other agrochemical products | C - Manufacturing | prosulfocarb | 34663: Herbicides, anti-sprouting products and plant-growth regulators | 'prosulfocarb' is an organic substance with a CAS no. : 052888-80-9. It is called 'S-benzyl N,N-dipropylcarbamothioate' under IUPAC naming and its molecular formula is: C14H21NOS. It is liquid under normal conditions of temperature and pressure with a sweetish odor. It is modelled as a pure substance. Modelling this substance in a solution requires the user to add the solvent of their choice in their models. On a consumer level, is used in the following products: herbicide, pesticide There is no publicly available information about the consumption of this substance on industrial sites. | 052888-80-9 | allocatable product | ecoQuery: https://ecoquery.ecoinvent.org/3.12/cutoff/dataset/2119/documentation This is a market activity. Each market represents the consumption mix of a product in a given geography, connecting suppliers with consumers of the same product in the same geographical area. Markets group the producers and also the imports of the product (if relevant) within the same geographical area. They also account for transport to the consumer and for the losses during that process, when relevant.;This is the market for 'prosulfocarb', in the Global geography.;In this market, expert judgement was used to develop product specific transport distance estimations.;prosulfocarb' is an organic substance with a CAS no. : 052888-80-9. It is called 'S-benzyl N,N-dipropylcarbamothioate' under IUPAC naming and its molecular formula is: C14H21NOS. It is liquid under normal conditions of temperature and pressure with a sweetish odour. The substance is modelled as a pure substance. On a consumer level, is used in the following products: herbicide, pesticide There is no publicly available information about the consumption of this substance on industrial sites. This activity starts at the gate of the activities that produce 'prosulfocarb', within the geography of Global. From cradle, i.e. including all upstream activities. This activity ends with the supply of 'prosulfocarb', to the consumers of this product. Transport is included. Product losses during transportation are assumed negligible and are therefore not included.
market for protein concentrate, 8% in water, from whey | market activity | Agriculture & Animal Husbandry | 1080:Manufacture of prepared animal feeds | C - Manufacturing | protein concentrate, 8% in water, from whey | 2213: Whey | The product protein concentrate, 8% in water, from whey is a by-product from ultrafiltration of whey, which may be used as an admixture of animal feeding. |  | allocatable product | ecoQuery: https://ecoquery.ecoinvent.org/3.12/cutoff/dataset/94026/documentation This is a market activity. Each market represents the consumption mix of a product in a given geography, connecting suppliers with consumers of the same product in the same geographical area. Markets group the producers and also the imports of the product (if relevant) within the same geographical area. They also account for transport to the consumer and for the losses during that process, when relevant.;This is the market for 'protein concentrate, 8% in water, from whey', in the the Global geography. This is a generic market; the suppliers of this market make available this generic product by redirecting a part of the production of several more specific products.;No transport or losses have been considered for the generic product supplied in this market, as the transport modelled in the upstream niche markets for the more specific products do already account it. This activity starts at the gate of the activities that produce "protein concentrate, 8% in water, from whey", within the geography of Global. From cradle, i.e. including all upstream activities. This activity ends with the supply of "protein concentrate, 8% in water, from whey", to the consumers of this product. Transport is included. Product losses during transportation are assumed negligible and are therefore not included.
market for protein feed, 100% crude | market activity | Agriculture & Animal Husbandry | 1080:Manufacture of prepared animal feeds | C - Manufacturing | protein feed, 100% crude | 23319: Preparations used in animal feeding n.e.c. | The product 'protein feed, 100% crude' represents the protein content of a product that is used as animal feed. Example of products are: soybean meal; skimmed milk, from cow milk; meat and bone meal; cottonseed meal; rape meal; buttermilk, from cow milk. Protein feed is used for animal feeding. Products with more than 20 % of protein are classified as protein feeds. |  | allocatable product | ecoQuery: https://ecoquery.ecoinvent.org/3.12/cutoff/dataset/3322/documentation This is a market activity. Each market represents the consumption mix of a product in a given geography, connecting suppliers with consumers of the same product in the same geographical area. Markets group the producers and also the imports of the product (if relevant) within the same geographical area. They also account for transport to the consumer and for the losses during that process, when relevant.;This is the market for 'protein feed, 100% crude', in the the Global geography. This is a generic market; the suppliers of this market make available this generic product by redirecting a part of the production of several more specific products.;No transport or losses have been considered for the generic product supplied in this market, as the transport modelled in the upstream niche markets for the more specific products do already account it.;The product 'protein feed, 100% crude' represents the protein content of a product that is used as animal feed. Example of products are: soybean meal; skimmed milk, from cow milk; meat and bone meal; cottonseed meal; rape meal; buttermilk, from cow milk. Protein feed is used for animal feeding. Products with more than 20 % of protein are classified as protein feeds. This activity starts at the gate of the activities that produce 'protein feed, 100% crude', within the geography of Global. From cradle, i.e. including all upstream activities. This activity ends with the supply of protein feed, 100% crude', to the consumers of this product. Transport or losses are considered irrelevant for this product.
market for protein pea | market activity | Agriculture & Animal Husbandry | 0111:Growing of cereals (except rice), leguminous crops and oil seeds | A - Agriculture, forestry and fishing | protein pea | 0124: Green leguminous vegetables | The product 'protein pea' is a pulse. It is an annual crop. The ecoinvent database also contains this product from organic and Swiss integrated production. |  | allocatable product | ecoQuery: https://ecoquery.ecoinvent.org/3.12/cutoff/dataset/10003/documentation This is a market activity. Each market represents the consumption mix of a product in a given geography, connecting suppliers with consumers of the same product in the same geographical area. Markets group the producers and also the imports of the product (if relevant) within the same geographical area. They also account for transport to the consumer and for the losses during that process, when relevant.;This is the market for 'protein pea', in the Global geography.;Transport from producers to consumers of this product in the geography covered by the market is included.;The product 'protein pea' is a pulse. It is an annual crop. The ecoinvent database also contains this product from organic and Swiss integrated production. This activity starts at the gate of the activities that produce 'protein pea', within the geography of Global. From cradle, i.e. including all upstream activities. This activity ends with the supply of 'protein pea', to the consumers of this product. Transport is included. Product losses during transportation are assumed negligible and are therefore not included.
market for protein pea, feed | market activity | Agriculture & Animal Husbandry | 0113:Growing of vegetables and melons, roots and tubers | A - Agriculture, forestry and fishing | protein pea, feed | 0124: Green leguminous vegetables | The product 'protein pea, feed' is a pulse. It is an annual crop. |  | allocatable product | ecoQuery: https://ecoquery.ecoinvent.org/3.12/cutoff/dataset/94215/documentation This is a market activity. Each market represents the consumption mix of a product in a given geography, connecting suppliers with consumers of the same product in the same geographical area. Markets group the producers and also the imports of the product (if relevant) within the same geographical area. They also account for transport to the consumer and for the losses during that process, when relevant.;This activity starts at the gate of the activities that produce 'protein pea, feed', within the geography of Switzerland.;This activity ends with the supply of 'protein pea, feed', to the consumers of this product. Transport is included. Product losses during transportation are assumed negligible and are therefore not included. This activity starts at the gate of the activities that produce 'protein pea, feed', within the geography of Switzerland. From cradle, i.e. including all upstream activities. This activity ends with the supply of 'protein pea, feed', to the consumers of this product. Transport is included. Product losses during transportation are considered.
market for protein pea, feed, organic | market activity | Agriculture & Animal Husbandry | 0111:Growing of cereals (except rice), leguminous crops and oil seeds | A - Agriculture, forestry and fishing | protein pea, feed, organic | 0124: Green leguminous vegetables | The product 'protein pea, feed, organic' is a pulse. It is an annual crop. |  | allocatable product | ecoQuery: https://ecoquery.ecoinvent.org/3.12/cutoff/dataset/93990/documentation This is a market activity. Each market represents the consumption mix of a product in a given geography, connecting suppliers with consumers of the same product in the same geographical area. Markets group the producers and also the imports of the product (if relevant) within the same geographical area. They also account for transport to the consumer and for the losses during that process, when relevant.;This activity starts at the gate of the activities that produce 'protein pea, feed, organic', within the geography of Switzerland.;This activity ends with the supply of 'protein pea, feed, organic', to the consumers of this product. Transport is included. Product losses during transportation are assumed negligible and are therefore not included. This activity starts at the gate of the activities that produce 'protein pea, feed, organic', within the geography of Switzerland. From cradle, i.e. including all upstream activities. This activity ends with the supply of 'protein pea, feed, organic', to the consumers of this product. Transport is included. Product losses during transportation are considered.
market for protein pea, feed, Swiss integrated production | market activity | Agriculture & Animal Husbandry | 1080:Manufacture of prepared animal feeds | C - Manufacturing | protein pea, feed, Swiss integrated production | 23319: Preparations used in animal feeding n.e.c. | The product 'protein pea, feed, Swiss integrated production' is a pulse. It is an annual crop. This product is used for animal feed. Swiss integrated production refers to agriculture meeting the ecological requirements (ökologischer Leistungsnachweis, ÖLN) defined by the Swiss regulation on direct payments to agriculture (Direktzahlungsverordnung). |  | allocatable product | ecoQuery: https://ecoquery.ecoinvent.org/3.12/cutoff/dataset/19429/documentation This is a market activity. Each market represents the consumption mix of a product in a given geography, connecting suppliers with consumers of the same product in the same geographical area. Markets group the producers and also the imports of the product (if relevant) within the same geographical area. They also account for transport to the consumer and for the losses during that process, when relevant.;This dataset represents the supply of 1 kg of 'protein pea, feed, Swiss integrated production' from activities that produce it within the geography of CH. Transportation is included in this market, based on Valsasina, L. (2016), "Default transport data per commodity group for Switzerland, ecoinvent database version 3.3, ecoinvent Centre, Zürich, Switzerland", available on the ecoinvent's website http://www.ecoinvent.org/. More details can be found in the exchange comments of the transportation. This activity starts at the gate of the activities that produce 'protein pea, feed, Swiss integrated production' within the geography of this dataset, with the product ready for transportation. No losses are considered during the transportation. From cradle, i.e. including all upstream activities. This activity ends with the supply of 1 kg of 'protein pea, feed, Swiss integrated production' to the consumers of this product. Transport is included.
market for protein pea, organic | market activity | Agriculture & Animal Husbandry | 0111:Growing of cereals (except rice), leguminous crops and oil seeds | A - Agriculture, forestry and fishing | protein pea, organic | 0124: Green leguminous vegetables | The product 'protein pea, organic' is a pulse. It is an annual crop. |  | allocatable product | ecoQuery: https://ecoquery.ecoinvent.org/3.12/cutoff/dataset/1471/documentation This is a market activity. Each market represents the consumption mix of a product in a given geography, connecting suppliers with consumers of the same product in the same geographical area. Markets group the producers and also the imports of the product (if relevant) within the same geographical area. They also account for transport to the consumer and for the losses during that process, when relevant.;This is the market for 'protein pea, organic', in the Global geography.;Transport from producers to consumers of this product in the geography covered by the market is included.;The product 'protein pea, organic' is a pulse. It is an annual crop. This activity starts at the gate of the activities that produce 'protein pea, organic', within the geography of Global. From cradle, i.e. including all upstream activities. This activity ends with the supply of 'protein pea, organic', to the consumers of this product. Transport is included. Product losses during transportation are assumed negligible and are therefore not included.
market for protein pea, Swiss integrated production | market activity | Agriculture & Animal Husbandry | 0111:Growing of cereals (except rice), leguminous crops and oil seeds | A - Agriculture, forestry and fishing | protein pea, Swiss integrated production | 0124: Green leguminous vegetables | The product 'protein pea, Swiss integrated production' is a pulse. It is an annual crop. Swiss integrated production refers to agriculture meeting the ecological requirements (ökologischer Leistungsnachweis, ÖLN) defined by the Swiss regulation on direct payments to agriculture (Direktzahlungsverordnung). |  | allocatable product | ecoQuery: https://ecoquery.ecoinvent.org/3.12/cutoff/dataset/20748/documentation This is a market activity. Each market represents the consumption mix of a product in a given geography, connecting suppliers with consumers of the same product in the same geographical area. Markets group the producers and also the imports of the product (if relevant) within the same geographical area. They also account for transport to the consumer and for the losses during that process, when relevant.;This dataset represents the supply of 1 kg of 'protein pea, Swiss integrated production' from activities that produce it within the geography of CH. Transportation is included in this market, based on Valsasina, L. (2016), "Default transport data per commodity group for Switzerland, ecoinvent database version 3.3, ecoinvent Centre, Zürich, Switzerland", available on the ecoinvent's website http://www.ecoinvent.org/. More details can be found in the exchange comments of the transportation. This activity starts at the gate of the activities that produce 'protein pea, Swiss integrated production' within the geography of this dataset, with the product ready for transportation. No losses are considered during the transportation. From cradle, i.e. including all upstream activities. This activity ends with the supply of 1 kg of 'protein pea, Swiss integrated production' to the consumers of this product. Transport is included.
market for protein, from grass | market activity | Agriculture & Animal Husbandry | 1080:Manufacture of prepared animal feeds | C - Manufacturing | protein, from grass | 23999: Other food products n.e.c. | The product ‘protein, from grass’ is a by-product from grass fermentation, which may be used as an admixture for animal feeding. |  | allocatable product | ecoQuery: https://ecoquery.ecoinvent.org/3.12/cutoff/dataset/93746/documentation This is a market activity. Each market represents the consumption mix of a product in a given geography, connecting suppliers with consumers of the same product in the same geographical area. Markets group the producers and also the imports of the product (if relevant) within the same geographical area. They also account for transport to the consumer and for the losses during that process, when relevant.;This is the market for 'protein, from grass', in Switzerland. This is a generic market; the suppliers of this market make available this generic product by redirecting a part of the production of several more specific products.;No transport or losses have been considered for the generic product supplied in this market, as the transport modelled in the upstream niche markets for the more specific products do already account it. This activity starts at the gate of the activities that produce 'protein, from grass', within the geography of Switzerland. From cradle, i.e. including all upstream activities. This activity ends with the supply of "protein, from grass", to the consumers of this product. Transport is included. Product losses during transportation are assumed negligible and are therefore not included.
market for PS/ABS, flakes, recycled | market activity | Waste Treatment & Recycling | 3830:Materials recovery | E - Water supply; sewerage, waste management and remediation activities | PS/ABS, flakes, recycled | 347: Plastics in primary forms | PS/ABS, flakes, recycled', is a plastic product of fossil origin, it is not biodegradable and it is a thermoplastic material. This product consists of 100% recycled material. The product is used in the following applications and sectors: many applications such as disposable cups and cutlery, furniture, toys and consumer goods and automative parts, as well as electronics and appliances and can be further converted in to pellets via pelletising. |  | allocatable product | ecoQuery: https://ecoquery.ecoinvent.org/3.12/cutoff/dataset/94430/documentation This is a market activity. Each market represents the consumption mix of a product in a given geography, connecting suppliers with consumers of the same product in the same geographical area. Markets group the producers and also the imports of the product (if relevant) within the same geographical area. They also account for transport to the consumer and for the losses during that process, when relevant.;This is the market for 'PS/ABS, flakes, recycled' in the geography of RER.;Transport from producers to consumers of this product in the geography covered by the market is included. This activity starts at the gate of the activities that produce 'PS/ABS, flakes, recycled', within the geography of RER. From cradle, i.e. including all upstream activities. This activity ends with the supply of 'PS/ABS, flakes, recycled', to the consumers of this product. Transport is included. Product losses during transportation are assumed negligible and are therefore not included.
market for PS/ABS, pellets, recycled | market activity | Waste Treatment & Recycling | 3830:Materials recovery | E - Water supply; sewerage, waste management and remediation activities | PS/ABS, pellets, recycled | 347: Plastics in primary forms | PS/ABS, pellets, recycled', is a plastic product of fossil origin, it is not biodegradable and it is a thermoplastic material. This product consists of 100% recycled material. The product is used in the following applications and sectors: many applications such as disposable cups and cutlery, furniture, toys and consumer goods and automative parts, as well as electronics and appliances |  | allocatable product | ecoQuery: https://ecoquery.ecoinvent.org/3.12/cutoff/dataset/94335/documentation This is a market activity. Each market represents the consumption mix of a product in a given geography, connecting suppliers with consumers of the same product in the same geographical area. Markets group the producers and also the imports of the product (if relevant) within the same geographical area. They also account for transport to the consumer and for the losses during that process, when relevant.;This is the market for 'PS/ABS, pellets, recycled' in the geography of RER. This is a constrained market for consequential system model, for attributional system models, this is a regular market. In the case of consequential system model, details about the marginal consumer can be found in the comment of the conditional exchange (by-product).;Transport from producers to consumers of this product in the geography covered by the market is included. This market dataset models the transport of pellets when the process of pelletising takes place in a different location than flaking. If these processes take place on the same site, please consider using the respective recycling activity directly. This activity starts at the gate of the activities that produce 'PS/ABS, pellets, recycled', within the geography of RER. From cradle, i.e. including all upstream activities. This activity ends with the supply of 'PS/ABS, pellets, recycled', to the consumers of this product. Transport is included. Product losses during transportation are assumed negligible and are therefore not included.
market for p-toluidine | market activity | Chemicals | 2011:Manufacture of basic chemicals | C - Manufacturing | p-toluidine | 34150: Amine-function compounds; oxygen-function amino-compounds, except lysine and its esters and salts thereof and […] | p-toluidine' is an organic substance with a CAS no. : 000106-49-0. It is called '1-amino-4-methylbenzene' under IUPAC naming and its molecular formula is: C7H9N. It is solid under normal conditions of temperature and pressure as a white solid with a wine-like odor. The substance is modelled as a pure substance. Modelling this substance in a solution requires the user to add the solvent of their choice in their models. There are no publicly available information about the consumption of this substance on a consumer level. On industrial sites, the substance is used for the manufacture of products in the following sectors: intermediates for dyes and pigments, pesticides, and herbicides; vulcanizing accelerators for the rubber industry; polymer curing agents; corrosion inhibitors; pharmaceutical intermediates; and intermediates for numerous other fine and speciality chemical areas. | 000106-49-0 | allocatable product | ecoQuery: https://ecoquery.ecoinvent.org/3.12/cutoff/dataset/94003/documentation This is a market activity. Each market represents the consumption mix of a product in a given geography, connecting suppliers with consumers of the same product in the same geographical area. Markets group the producers and also the imports of the product (if relevant) within the same geographical area. They also account for transport to the consumer and for the losses during that process, when relevant.;This dataset represents the supply of 1 kg of p-toluidine from activities that produce it within the geography RER.;The transport amounts are based on eurostat transport statistics for 2016 (http://ec.europa.eu/eurostat/data/database, extracted on the 2018-06-01). See exchange comments for additional details. This activity starts at the gate of the activities that produce p-toluidine within the geography RER, with the product ready for transportation. From cradle, i.e. including all upstream activities. This activity ends with the supply of 1 kg of p-toluidine to the consumers of this product. Transport is included. Product losses during transportation are assumed negligible and are therefore not included.
market for pulp factory | market activity | Infrastructure & Machinery; Pulp & Paper | 4290:Construction of other civil engineering projects | F - Construction | pulp factory | 53269: Other constructions for manufacturing | This is an immobile infrastructure, representing the construction of a pulp factory. The infrastructure represents a pulp mill with a yearly production of 400,000 tons and its life time is assumed to be 50 years. The process includes land-use, buildings (hall and multi-story) and streets within the mill area, machineries for pulp and energy production as well as the dismanteling/decommission of the whole infrastructure. |  | allocatable product | ecoQuery: https://ecoquery.ecoinvent.org/3.12/cutoff/dataset/9984/documentation This is a market activity. In the case of services or immobile infrastructures, markets are connecting suppliers and consumers at a global level. For specific connections at regional level, direct links between the local producing activities and the local consumers are preferred. Transport or losses are logically not relevant for this type of products.;This is the market for 'pulp factory', in the Global geography.;This market contains no transport or losses, as they are irrelevant for the delivered product.;This is an immobile infrastructure, representing the construction of a pulp factory. The infrastructure represents a pulp mill with a yearly production of 400,000 tons and its life time is assumed to be 50 years. The process includes land-use, buildings (hall and multi-story) and streets within the mill area, machineries for pulp and energy production as well as the dismanteling/decommission of the whole infrastructure. This activity starts with the built infrastructure ready to use. From cradle, i.e. including all upstream activities. This activity ends with the infrastructure made accessible to the users. Transport or losses are considered irrelevant for this product.
market for pulpwood, hardwood, with bark, green, measured as green volume over bark | market activity | Forestry | 0220:Logging | A - Agriculture, forestry and fishing | pulpwood, hardwood, with bark, green, measured as green volume over bark | 03120: Logs of non-coniferous wood | The product 'pulpwood, hardwood, measured as solid wood over bark' represents roundwood from hardwood species such as birch. The amount is expressed as solid wood including bark. Production takes place in the forest. Pulpwood is used in making pulp for paper. |  | allocatable product | ecoQuery: https://ecoquery.ecoinvent.org/3.12/cutoff/dataset/276323/documentation This is a market activity. Each market represents the consumption mix of a product in a given geography, connecting suppliers with consumers of the same product in the same geographical area. Markets group the producers and also the imports of the product (if relevant) within the same geographical area. They also account for transport to the consumer and for the losses during that process, when relevant.;This dataset represents the Finnish market for pulpwood, hardwood, measured as solid wood over bark.;Transport from producers to consumers of this product in the geography covered by the market is included. For more information, please see the exchange comments. The activity starts with the reference product at the forest road. From cradle, i.e. including all upstream activities. The activity ends with the product being delivered to the using entity.
market for pulpwood, hardwood, with bark, green, measured as green volume under bark | market activity | Forestry; Wood | 0220:Logging | A - Agriculture, forestry and fishing | pulpwood, hardwood, with bark, green, measured as green volume under bark | 03120: Logs of non-coniferous wood | The product 'pulpwood, hardwood, measured as solid wood under bark' represents wood used to make wood pulp for paper production. The amount is expressed as solid wood including bark. Production takes place in the forest. |  | allocatable product | ecoQuery: https://ecoquery.ecoinvent.org/3.12/cutoff/dataset/12708/documentation This is a market activity. Each market represents the consumption mix of a product in a given geography, connecting suppliers with consumers of the same product in the same geographical area. Markets group the producers and also the imports of the product (if relevant) within the same geographical area. They also account for transport to the consumer and for the losses during that process, when relevant.;This dataset represents the global market for pulpwood, hardwood. Pulpwood is used to make wood pulp for paper production. Transport is based onexpert judgement and the ecoinvent Default Transport Assumptions for global transport, accessible at https://www.ecoinvent.org/files/transport_default_20191112.xlsx, based on transport statistics, according to a methodology developed by Borken & Weidema (2013). Activity starts with the product leaving the factory gate, ready for shipment. From cradle, i.e. including all upstream activities. Activity ends with the reception of the product at the consuming entity. Average transportation requirements from producer to consuming entity are covered.
market for pulpwood, softwood, with bark, green, measured as green volume over bark | market activity | Forestry | 0220:Logging | A - Agriculture, forestry and fishing | pulpwood, softwood, with bark, green, measured as green volume over bark | 03110: Logs of coniferous wood | The product 'pulpwood, softwood, measured as solid wood over bark' represents roundwood from softwood species such as spruce and pine. The amount is expressed as solid wood including bark. Production takes place in the forest. Pulpwood is used in making pulp for paper. |  | allocatable product | ecoQuery: https://ecoquery.ecoinvent.org/3.12/cutoff/dataset/275805/documentation This is a market activity. Each market represents the consumption mix of a product in a given geography, connecting suppliers with consumers of the same product in the same geographical area. Markets group the producers and also the imports of the product (if relevant) within the same geographical area. They also account for transport to the consumer and for the losses during that process, when relevant.;This dataset represents the Finnish market for pulpwood, softwood, measured as solid wood over bark.;Transport from producers to consumers of this product in the geography covered by the market is included. For more information, please see the exchange comments. The activity starts with the reference product at the forest road. From cradle, i.e. including all upstream activities. The activity ends with the product being delivered to the using entity.
market for pulpwood, softwood, with bark, green, measured as green volume under bark | market activity | Forestry; Wood | 0220:Logging | A - Agriculture, forestry and fishing | pulpwood, softwood, with bark, green, measured as green volume under bark | 3110: Wood, sawn or chipped lengthwise, sliced or peeled, of a thickness exceeding 6 mm; railway or tramway sleepers […] | The product 'pulpwood, softwood, measured as solid wood under bark' represents wood used to make wood pulp for paper production. The amount is expressed as solid wood including bark. Production takes place in the forest. |  | allocatable product | ecoQuery: https://ecoquery.ecoinvent.org/3.12/cutoff/dataset/13074/documentation This is a market activity. Each market represents the consumption mix of a product in a given geography, connecting suppliers with consumers of the same product in the same geographical area. Markets group the producers and also the imports of the product (if relevant) within the same geographical area. They also account for transport to the consumer and for the losses during that process, when relevant.;This dataset represents the market for pulpwood, softwood in Europe without Switzerland. Pulpwood is used to make wood pulp for paper production. Transport distance based on expert judgement. Regional markets for pulpwod are justified considering that in general wood as a raw material is mostly transported in short to medium distances. Activity starts with the product leaving the factory gate, ready for shipment. From cradle, i.e. including all upstream activities. Activity ends with the reception of the product at the consuming entity. Average transportation requirements from producer to consuming entity are covered.
market for pultrusion, thermoset resins | market activity | Chemicals | 2220:Manufacture of plastics products | C - Manufacturing | pultrusion, thermoset resins | 89200: Moulding, pressing, stamping, extruding and similar plastic manufacturing services | This is delivering the service of "pultrusion, thermoset resins". Pultrusion is a method of manufacturing that refers to a continuous process that utilizes fibre reinforcements and resin matrices to produce constant cross-sectional profiles. 1 kg of this process corresponds to 0.94 kg of the final product at the end of the process. The converted amount of material (fibres and resin) is not included into the dataset. The user should list 1 kg of the service and 1 kg of the resin and fibre INPUT for an OUTPUT of 0.94 kg of material processed. If an activity requires 1 kg of infused product, the user should list (i) 1/0.94 = 1.06 kg of the service and 1.06 kg of the resin/fibres type processed. |  | allocatable product | ecoQuery: https://ecoquery.ecoinvent.org/3.12/cutoff/dataset/93669/documentation This is a market activity. Each market represents the consumption mix of a product in a given geography, connecting suppliers with consumers of the same product in the same geographical area. Markets group the producers and also the imports of the product (if relevant) within the same geographical area. They also account for transport to the consumer and for the losses during that process, when relevant.;This is the market for 'pultrusion, thermoset resins', in the Global geography.;Transport is not included as this delivers a service. This activity starts with the service ready to be supplied to consumers. From cradle, i.e. including all upstream activities. This activity ends with the service supplied to its consumers. Transport or losses are considered irrelevant for this product.
market for pulverised lignite | market activity | Fuels | 1920:Manufacture of refined petroleum products | C - Manufacturing | pulverised lignite | 11040: Brown coal briquettes and similar solid fuels manufactured from brown coal | pulverised lignite' is a fossil fuel with a calorific value of 8.8 MJ/kg. It is used as a solid fuel and is produced by pulverising lignite. Its mainly processed further for use. |  | allocatable product | ecoQuery: https://ecoquery.ecoinvent.org/3.12/cutoff/dataset/7540/documentation This is a market activity. Each market represents the consumption mix of a product in a given geography, connecting suppliers with consumers of the same product in the same geographical area. Markets group the producers and also the imports of the product (if relevant) within the same geographical area. They also account for transport to the consumer and for the losses during that process, when relevant.;This is the market for 'pulverised lignite', in the Global geography.;Transport from producers to consumers of this product in the geography covered by the market is included.;pulverised lignite' is a fossil fuel with a calorific value of 8.8 MJ/kg. It is used as a solid fuel and is produced by pulverising lignite. Its mainly processed further for use. This activity starts at the gate of the activities that produce 'pulverised lignite', within the geography of Global. From cradle, i.e. including all upstream activities. This activity ends with the supply of 'pulverised lignite', to the consumers of this product. Transport is included. Product losses during transportation are assumed negligible and are therefore not included.
market for pumice | market activity | Resource Extraction; Minerals; Cement & Concrete | 0810:Quarrying of stone, sand and clay | B - Mining and quarrying | pumice | 16320: Industrial diamonds, unworked or simply sawn, cleaved or bruted; pumice stone; emery; natural corundum, natura[…] | The product "pumice" represents 1 kg of pumice stone. Crushed and classified pumice is employed as an additive in light insulating concrete used to make constructional units. Due to its limited compression strength, this building material can only be used for two-storey buildings, or for cladding load-bearing frameworks. Building blocks consist of pure, natural pumice granules treated to remove organic and inorganic im-purities. They are mainly used to build houses. Powdered pumice is used as an abrasive, as a polishing medium, and as an additive to pumice soap. It is also used as an absorption medium due to its large surface area (e.g., in packages carrying breakable liquid containers). | 001332-09-8 | allocatable product | ecoQuery: https://ecoquery.ecoinvent.org/3.12/cutoff/dataset/3149/documentation This is a market activity. Each market represents the consumption mix of a product in a given geography, connecting suppliers with consumers of the same product in the same geographical area. Markets group the producers and also the imports of the product (if relevant) within the same geographical area. They also account for transport to the consumer and for the losses during that process, when relevant.;This is the market for 'pumice', in the Global geography.;Transport from producers to consumers of this product in the geography covered by the market is included.;The product "pumice" represents 1 kg of pumice stone. Crushed and classified pumice is employed as an additive in light insulating concrete used to make constructional units. Due to its limited compression strength, this building material can only be used for two-storey buildings, or for cladding load-bearing frameworks. Building blocks consist of pure, natural pumice granules treated to remove organic and inorganic im-purities. They are mainly used to build houses. Powdered pumice is used as an abrasive, as a polishing medium, and as an additive to pumice soap. It is also used as an absorption medium due to its large surface area (e.g., in packages carrying breakable liquid containers). This activity starts at the gate of the activities that produce 'pumice', within the geography of Global. From cradle, i.e. including all upstream activities. This activity ends with the supply of 'pumice', to the consumers of this product. Transport is included. Product losses during transportation are assumed negligible and are therefore not included.
market for pump station | market activity | Infrastructure & Machinery | 4220:Construction of utility projects | F - Construction | pump station | 54231: General construction services of aqueducts and other water supply conduits, except pipelines | This is an infrastructure, representing the construction of a pump station. The Infrastructure represents a pump station with a capacity of 644,546 m3 per year and a lifetime 70 years. The process include building materials, end-of-life for the infrastructure and land use. |  | allocatable product | ecoQuery: https://ecoquery.ecoinvent.org/3.12/cutoff/dataset/4985/documentation This is a market activity. Each market represents the consumption mix of a product in a given geography, connecting suppliers with consumers of the same product in the same geographical area. Markets group the producers and also the imports of the product (if relevant) within the same geographical area. They also account for transport to the consumer and for the losses during that process, when relevant.;This is the market for 'pump station', in the Global geography.;This market contains no transport or losses, as they are irrelevant for the delivered product.;This is a mobile infrastructure, representing the construction of a pump station. The Infrastructure represents a pump station with a capacity of 644,546 m3 per year and a lifetime 70 years. The process include building materials, end-of-life for the infrastructure and land use. This activity starts at the gate of the activities that produce 'pump station', within the geography of Global. From cradle, i.e. including all upstream activities. This activity ends with the supply of pump station', to the consumers of this product. Transport or losses are considered irrelevant for this product.
market for pump, 40W | market activity | Infrastructure & Machinery | 2812:Manufacture of fluid power equipment | C - Manufacturing | pump, 40W | 43220: Pumps for liquids; liquid elevators | This is an infrastructure, representing the product of a pump, 40W. It is a water pump based on Grundfos UP 15-35x20 model, with a capacity of 40W for use in solar collector systems. The process includes the building materials and their end-of-life but it excludes energy consumption during the production and infrastructure for factory. |  | allocatable product | ecoQuery: https://ecoquery.ecoinvent.org/3.12/cutoff/dataset/5205/documentation This is a market activity. Each market represents the consumption mix of a product in a given geography, connecting suppliers with consumers of the same product in the same geographical area. Markets group the producers and also the imports of the product (if relevant) within the same geographical area. They also account for transport to the consumer and for the losses during that process, when relevant.;This is the market for 'pump, 40W', in the Global geography.;Transport from producers to consumers of this product in the geography covered by the market is included.;This is a mobile infrastructure, representing the product of a pump, 40W. It is a water pump based on Grundfos UP 15-35x20 model, with a capacity of 40W for use in solar collector systems. The process includes the building materials and their end-of-life but it excludes energy consumption during the production and infrastructure for factory. This activity starts at the gate of the activities that produce 'pump, 40W', within the geography of Global. From cradle, i.e. including all upstream activities. This activity ends with the supply of 'pump, 40W', to the consumers of this product. Transport is included. Product losses during transportation are assumed negligible and are therefore not included.
market for purge gas, rich in sodium nitrate | market activity | Resource Extraction; Minerals | 0891:Mining of chemical and fertilizer minerals | B - Mining and quarrying | purge gas, rich in sodium nitrate | 88422: Fertilizer manufacturing services | 'purge gas, rich in sodium nitrate' is a liquid waste under the category of industrial wastes. It is primarily generated in potassium nitrate production. 'purge gas, rich in sodium nitrate' contain the following fractions: 100% purge gas. By the database default (and per unit of reference product),'purge gas, rich in sodium nitrate' has 0% water on wet mass basis (100% dry matter) and it has no Carbon content. It has no heating value. This kind of by-product (recyclable or waste) is generated from ordinary transforming activities, and as such can be considered for modelling waste outputs of comparable composition. In the ecoinvent database, this by-product is used in the following processes: potassium nitrate production, industrial grade; purge gas, rich in sodium nitrate to market for sodium nitrate, unrefined. This by-product can be modelled on two levels: treatment activity and market activity. The former one refers to the specific technology treating the by-product while the latter level represents a mix of treatments. Users are encouraged to inspect the modelling assumptions of the treatment activities and when selecting the market to additionally inspect the treatment mix. Collection and transportation of this by-product is accounted in the respective market activity, users are advised to inspect and modify the average transportation distances for a case specific modelling. |  | Recyclable | ecoQuery: https://ecoquery.ecoinvent.org/3.12/cutoff/dataset/21469/documentation This is a market activity. Each market represents the consumption mix of a product in a given geography, connecting suppliers with consumers of the same product in the same geographical area. Markets group the producers and also the imports of the product (if relevant) within the same geographical area. They also account for transport to the consumer and for the losses during that process, when relevant.;This is the market for 'purge gas, rich in sodium nitrate', in the geography of Chile. This is a constrained market for consequential system model, for attributional system models, this is a regular market. In the case of consequential system model, details about the marginal consumer can be found in the comment of the conditional exchange (by-product).;This activity represents the market for 1 kg of purge gas, rich in sodium nitrate. This product is only produced as a by-product, being rich in sodium nitrate, it is reused. This is a constrained market. The justification for a market constraint is included in the comment field of the conditional exchange. ;No transport in included as it is assumed that it is reused on site. This activity starts at the gate of the activities that produce 'purge gas, rich in sodium nitrate', within the geography of Chile. From cradle, i.e. including all upstream activities. This activity ends with the supply of purge gas, rich in sodium nitrate', to the consumers of this product. Transport or losses are considered irrelevant for this product.
market for purified terephthalic acid | market activity | Chemicals | 2013:Manufacture of plastics and synthetic rubber in primary forms | C - Manufacturing | purified terephthalic acid | 34140: Carboxylic acids and their anhydrides, halides, peroxides and peroxyacids and their halogenated, sulphonated, […] | 'purified terephthalic acid', is a plastic product of fossil origin. It is a precursor substance meant to be used for the further production of plastics. It is solid under normal conditions of temperature and pressure and either colourless (50%), or white (50%). The product is used in the following applications and sectors: for Consumers: Building/construction materials, Food packaging, Intermediates, Investment casting waxes, Paints and coatings, Plastic and rubber products , for Industry: Adhesives and sealant chemicals, Intermediates, Investment casting waxes, Lubricants and lubricant additives, Paint additives and coating additives not described by other categories, Plasticizers, Reactant in polymerization process, Solvents (which become part of product formulation or mixture), monomer for polyester, polyester for composite manufacture, polyester for composite part manufacture. | 000100-21-0 | allocatable product | ecoQuery: https://ecoquery.ecoinvent.org/3.12/cutoff/dataset/5021/documentation This is a market activity. Each market represents the consumption mix of a product in a given geography, connecting suppliers with consumers of the same product in the same geographical area. Markets group the producers and also the imports of the product (if relevant) within the same geographical area. They also account for transport to the consumer and for the losses during that process, when relevant.;This dataset represents the supply of 1 kg of purified terephthalic acid from activities that produce it within the geography of this dataset.;The transport amounts are based on the default transport distances for markets, provided in the 'Default Transport Assumptions' file available on the ecoinvent website (https://www.ecoinvent.org/support/documents-and-files/documents-and-files.html). See exchange comments for additional details. This activity starts at the gate of the activities that produce purified terephthalic acid within the geography of this dataset, with the product ready for transportation. From cradle, i.e. including all upstream activities. This activity ends with the supply of 1 kg of purified terephthalic acid to the consumers of this product. Transport is included. Product losses during transportation are assumed negligible and are therefore not included.
market for purse seiner maintenance, steel | market activity | Fishing & Aquaculture; Infrastructure & Machinery | 0311:Marine fishing | A - Agriculture, forestry and fishing | purse seiner maintenance, steel | 8729: Maintenance and repair services of other goods n.e.c. | Maintenance of a steel purse seiner, involving repairing work on the hull and structural elements, gear repairing and/or partial replacement, engine maintenance, replacement of smaller motors and pumps, repainting, etc. |  | allocatable product | ecoQuery: https://ecoquery.ecoinvent.org/3.12/cutoff/dataset/18235/documentation This is a market activity. Each market represents the consumption mix of a product in a given geography, connecting suppliers with consumers of the same product in the same geographical area. Markets group the producers and also the imports of the product (if relevant) within the same geographical area. They also account for transport to the consumer and for the losses during that process, when relevant.;This is the market for 'purse seiner maintenance, steel', in the Global geography.;Transport from producers to consumers of this product in the geography covered by the market is included.;This item is delivering the service of 'purse seiner maintenance, steel'. Purse seiners is a method used for fishing large fish species near the oceans surface. The dataset represents the maintenance of steel purse seiners made of steel, per 1000 kg of light ship weight, corresponding to 143 vessels. The service includes materials input, production infrastructure, water consumption and end-of-life. This activity starts with the service generation. From cradle, i.e. including all upstream activities. This activity ends with the service supplied to its consumers. Transport or losses are considered irrelevant for this product.
market for purse seiner maintenance, wood | market activity | Fishing & Aquaculture; Infrastructure & Machinery | 0311:Marine fishing | A - Agriculture, forestry and fishing | purse seiner maintenance, wood | 8729: Maintenance and repair services of other goods n.e.c. | Maintenance of a wooden purse seiner, involving repairing work on the hull and structural elements, gear repairing and/or partial replacement, engine maintenance, replacement of smaller motors and pumps, repainting, etc. |  | allocatable product | ecoQuery: https://ecoquery.ecoinvent.org/3.12/cutoff/dataset/19038/documentation This is a market activity. Each market represents the consumption mix of a product in a given geography, connecting suppliers with consumers of the same product in the same geographical area. Markets group the producers and also the imports of the product (if relevant) within the same geographical area. They also account for transport to the consumer and for the losses during that process, when relevant.;This is the market for 'purse seiner maintenance, wood', in the Global geography.;Transport from producers to consumers of this product in the geography covered by the market is included. This activity starts with the service generation. From cradle, i.e. including all upstream activities. This activity ends with the service supplied to its consumers. Transport or losses are considered irrelevant for this product.
market for purse seiner, steel | market activity | Fishing & Aquaculture; Infrastructure & Machinery | 0311:Marine fishing | A - Agriculture, forestry and fishing | purse seiner, steel | 49315: Fishing vessels; factory ships and other vessels for processing or preserving fishery products | Steel purse seiner (targetting anchoveta, Peru) Steel purse seiner (targetting tuna, Ecuador) |  | allocatable product | ecoQuery: https://ecoquery.ecoinvent.org/3.12/cutoff/dataset/17944/documentation This is a market activity. Each market represents the consumption mix of a product in a given geography, connecting suppliers with consumers of the same product in the same geographical area. Markets group the producers and also the imports of the product (if relevant) within the same geographical area. They also account for transport to the consumer and for the losses during that process, when relevant.;This is the market for 'purse seiner, steel', in the Global geography.;This market connects the supply chain of purse seiners, steel from their production till the place they are employed and used. No transportation is considered. Purse seiner, steel is a fishing vessel made out of (primarily) steel and is used as infrastructure to the relevant consumers that employ this type of fishing (seine). Activity starts after the production of purse seiner, steel. From cradle, i.e. including all upstream activities. Activity ends with the provision of purse seiner, steel to its relevant consumers.
market for purse seiner, wood | market activity | Fishing & Aquaculture; Infrastructure & Machinery | 0311:Marine fishing | A - Agriculture, forestry and fishing | purse seiner, wood | 49315: Fishing vessels; factory ships and other vessels for processing or preserving fishery products | Wooden purse seiner (targetting anchoveta, Peru). Type of vessel nicknamed "Vikinga" in Peru |  | allocatable product | ecoQuery: https://ecoquery.ecoinvent.org/3.12/cutoff/dataset/17721/documentation This is a market activity. Each market represents the consumption mix of a product in a given geography, connecting suppliers with consumers of the same product in the same geographical area. Markets group the producers and also the imports of the product (if relevant) within the same geographical area. They also account for transport to the consumer and for the losses during that process, when relevant.;This market connects the supply chain of purse seiners, wooden from their production till the place they are employed and used. No transportation is considered. Purse seiner, wooden is a fishing vessel made out of (primarily) steel and is used as infrastructure to the relevant consumers that employ this type of fishing (seine). Activity starts after the production of purse seiner, wooden. From cradle, i.e. including all upstream activities. Activity ends with the provision of purse seiner, wooden to its relevant consumers.
market for p-xylene | market activity | Chemicals | 202:Manufacture of other chemical products | C - Manufacturing | p-xylene | 34110: Hydrocarbons and their halogenated, sulphonated, nitrated or nitrosated derivatives | 'p-xylene' is an organic substance with a CAS no. : 000106-42-3. It is called '1,4-dimethylbenzene' under IUPAC naming and its molecular formula is: C8H10. It is liquid under normal conditions of temperature and pressure as a colorless liquid with a sweet odor. This dataset represents a pure substance (100% active substance). Modelling this substance in a solution requires the user to add the water and/or solvent in their models. On a consumer level, is used in the following products: anti-freeze products, lubricants and greases, biocides (e.g. disinfectants, pest control products), adhesives and sealants, non-metal-surface treatment products, leather treatment products and polishes and waxes. On industrial sites, the substance is used for the manufacture of products in the following sectors: chemicals and mining. | 000106-42-3 | allocatable product | ecoQuery: https://ecoquery.ecoinvent.org/3.12/cutoff/dataset/28825/documentation This is a market activity. Each market represents the consumption mix of a product in a given geography, connecting suppliers with consumers of the same product in the same geographical area. Markets group the producers and also the imports of the product (if relevant) within the same geographical area. They also account for transport to the consumer and for the losses during that process, when relevant.;This is the market for 'p-xylene' in the Global geography.;In this market, expert judgement was used to develop product specific transport distance estimations.;'p-xylene' is an organic substance with a CAS no. : 000106-42-3. It is called '1,4-dimethylbenzene' under IUPAC naming and its molecular formula is: C8H10. It is liquid under normal conditions of temperature and pressure as a colorless liquid with a sweet odor. This dataset represents a pure substance (100% active substance). Modelling this substance in a solution requires the user to add the water and/or solvent in their models. On a consumer level, is used in the following products: anti-freeze products, lubricants and greases, biocides (e.g. disinfectants, pest control products), adhesives and sealants, non-metal-surface treatment products, leather treatment products and polishes and waxes. On industrial sites, the substance is used for the manufacture of products in the following sectors: chemicals and mining. This activity starts at the gate of the activities that produce p-xylene, within the geography of Global. From cradle, i.e. including all upstream activities. This activity ends with the supply of p-xylene, to the consumers of this product. Transport is included. Product losses during transportation are assumed negligible and are therefore not included.
market for pyrazole | market activity | Chemicals | 2011:Manufacture of basic chemicals | C - Manufacturing | pyrazole | 35230: Lactones n.e.c., heterocyclic compounds with nitrogen hetero-atom(s) only, containing an unfused pyrazole ring[…] | 'pyrazole' is an organic substance with a CAS no. : 000288-13-1. It is called '1,2-Diazacyclopenta-2,4-diene' under IUPAC naming and its molecular formula is: C3H4N2. It is solid under normal conditions of temperature and pressure and appears as fine crystalls. It is modelled as a pure substance. Modelling this substance in a solution requires the user to add the solvent of their choice in their models. There is no publicly available information about the consumption of this substance on a consumer level. On industrial sites, the substance is used for the manufacture of products in the following sectors: chemicals, as a precursor for many fungicides, herbicides and insecticides. | 000288-13-1 | allocatable product | ecoQuery: https://ecoquery.ecoinvent.org/3.12/cutoff/dataset/7595/documentation This is a market activity. Each market represents the consumption mix of a product in a given geography, connecting suppliers with consumers of the same product in the same geographical area. Markets group the producers and also the imports of the product (if relevant) within the same geographical area. They also account for transport to the consumer and for the losses during that process, when relevant.;This is the market for 'pyrazole', in the Global geography.;Transport from producers to consumers of this product in the geography covered by the market is included.;pyrazole' is an organic substance with a CAS no. : 000288-13-1. It is called '1,2-Diazacyclopenta-2,4-diene' under IUPAC naming and its molecular formula is: C3H4N2. It is solid under normal conditions of temperature and pressure and appears as fine crystals. It is modelled as a pure substance. There is no publicly available information about the consumption of this substance on a consumer level. On industrial sites, the substance is used for the manufacture of products in the following sectors: chemicals, as a precursor for many fungicides, herbicides and insecticides. This activity starts at the gate of the activities that produce 'pyrazole', within the geography of Global. From cradle, i.e. including all upstream activities. This activity ends with the supply of 'pyrazole', to the consumers of this product. Transport is included. Product losses during transportation are assumed negligible and are therefore not included.
market for pyrethroid-compound | market activity | Chemicals; Agriculture & Animal Husbandry | 2021:Manufacture of pesticides and other agrochemical products | C - Manufacturing | pyrethroid-compound | 34661: Insecticides | 'pyrethroid-compound' represents an organic substance. The compounds fragment is Pyrethroids are mostly defined as pyrethroids based on their biological action, as they do not have common chemical structures. They often contain some 2,2-dimethylcyclopropanecarboxylic acid derivative and the molecular formula of the fragment is: . It is mostly solid (else liquid) under normal conditions of temperature and pressure. The dataset was modelled from the arithmetic mean of all inputs and outputs of the production of several representing substances. The reference product is modelled to represent a pure substance. Modelling this substance in a solution requires the user to add the solvent of their choice in their models. On a consumer level, is used in the following products: insecticides. There is no publicly available information about the consumption of this substance on industrial sites. |  | allocatable product | ecoQuery: https://ecoquery.ecoinvent.org/3.12/cutoff/dataset/8/documentation This is a market activity. Each market represents the consumption mix of a product in a given geography, connecting suppliers with consumers of the same product in the same geographical area. Markets group the producers and also the imports of the product (if relevant) within the same geographical area. They also account for transport to the consumer and for the losses during that process, when relevant.;This is the market for 'pyrethroid-compound', in the Global geography.;In this market, expert judgement was used to develop product specific transport distance estimations.;pyrethroid-compound' represents an organic substance. Pyrethroids are mostly defined as pyrethroids based on their biological action, as they do not have common chemical structures. They often contain some 2,2-dimethylcyclopropanecarboxylic acid derivative. The compounds are mostly solid (else liquid) under normal conditions of temperature and pressure. The dataset was modelled from the arithmetic mean of all inputs and outputs of the production of several representing substances. The reference product is modelled to represent a pure substance. On a consumer level, they are used in the following products: insecticides. There is no publicly available information about the consumption of these substances on industrial sites. This activity starts at the gate of the activities that produce 'pyrethroid-compound', within the geography of Global. From cradle, i.e. including all upstream activities. This activity ends with the supply of 'pyrethroid-compound', to the consumers of this product. Transport is included. Product losses during transportation are assumed negligible and are therefore not included.
market for pyridazine-compound | market activity | Chemicals; Agriculture & Animal Husbandry | 2021:Manufacture of pesticides and other agrochemical products | C - Manufacturing | pyridazine-compound | 34663: Herbicides, anti-sprouting products and plant-growth regulators | 'pyridazine-compound' represents an organic substance. The compounds fragment is a six membered ring with two adjacent nitrogen atoms and the molecular formula of the fragment is: (CH)4N2. It is mostly solid (else liquid) under normal conditions of temperature and pressure. The dataset was modelled from the arithmetic mean of all inputs and outputs of the production of several representing substances. The reference product is modelled to represent a pure substance. Modelling this substance in a solution requires the user to add the solvent of their choice in their models. On a consumer level, is used in the following products: herbicides. There is no publicly available information about the consumption of this substance on industrial sites. | 000289-80-5 | allocatable product | ecoQuery: https://ecoquery.ecoinvent.org/3.12/cutoff/dataset/7919/documentation This is a market activity. Each market represents the consumption mix of a product in a given geography, connecting suppliers with consumers of the same product in the same geographical area. Markets group the producers and also the imports of the product (if relevant) within the same geographical area. They also account for transport to the consumer and for the losses during that process, when relevant.;This is the market for 'pyridazine-compound', in the Global geography.;In this market, expert judgement was used to develop product specific transport distance estimations.;pyridazine-compound' represents an organic substance. The compounds fragment is a six membered ring with two adjacent nitrogen atoms and the molecular formula of the fragment is: (CH)4N2. The compounds are mostly solid (else liquid) under normal conditions of temperature and pressure. The dataset was modelled from the arithmetic mean of all inputs and outputs of the production of several representing substances. The reference product is modelled to represent a pure substance. On a consumer level, they are used in the following products: herbicides. There is no publicly available information about the consumption of these substances on industrial sites. This activity starts at the gate of the activities that produce 'pyridazine-compound', within the geography of Global. From cradle, i.e. including all upstream activities. This activity ends with the supply of 'pyridazine-compound', to the consumers of this product. Transport is included. Product losses during transportation are assumed negligible and are therefore not included.
market for pyridine | market activity | Chemicals | 2011:Manufacture of basic chemicals | C - Manufacturing | pyridine | 35230: Lactones n.e.c., heterocyclic compounds with nitrogen hetero-atom(s) only, containing an unfused pyrazole ring[…] | 'pyridine' is an organic substance with a CAS no. : 000110-86-1. It is called 'Azabenzene' under IUPAC naming and its molecular formula is: C5H5N. It is liquid under normal conditions of temperature and pressure and appears as a colorless liquid with a pungent odor. It is modelled as a pure substance. Modelling this substance in a solution requires the user to add the solvent of their choice in their models. There is no publicly available information about the consumption of this substance on a consumer level. On industrial sites, the substance is used for the manufacture of products in the following sectors: municipal supply (e.g. electricity, steam, gas, water), sewage treatment, chemicals and textile, leather or fur. | 000110-86-1 | allocatable product | ecoQuery: https://ecoquery.ecoinvent.org/3.12/cutoff/dataset/5456/documentation This is a market activity. Each market represents the consumption mix of a product in a given geography, connecting suppliers with consumers of the same product in the same geographical area. Markets group the producers and also the imports of the product (if relevant) within the same geographical area. They also account for transport to the consumer and for the losses during that process, when relevant.;This is the market for 'pyridine', in the Global geography.;Transport from producers to consumers of this product in the geography covered by the market is included.;pyridine' is an organic substance with a CAS no. : 000110-86-1. It is called 'Azabenzene' under IUPAC naming and its molecular formula is: C5H5N. It is liquid under normal conditions of temperature and pressure and appears as a colourless liquid with a pungent odour. It is modelled as a pure substance. There is no publicly available information about the consumption of this substance on a consumer level. On industrial sites, the substance is used for the manufacture of products in the following sectors: municipal supply (e.g. electricity, steam, gas, water), sewage treatment, chemicals and textile, leather or fur. This activity starts at the gate of the activities that produce 'pyridine', within the geography of Global. From cradle, i.e. including all upstream activities. This activity ends with the supply of 'pyridine', to the consumers of this product. Transport is included. Product losses during transportation are assumed negligible and are therefore not included.
market for pyridine-compound | market activity | Chemicals; Agriculture & Animal Husbandry | 2021:Manufacture of pesticides and other agrochemical products | C - Manufacturing | pyridine-compound | 34663: Herbicides, anti-sprouting products and plant-growth regulators | 'pyridine-compound' represents an organic substance. The compounds fragment is a pyridine ring and the molecular formula of the fragment is: (CH)5N. It is mostly solid (else liquid) under normal conditions of temperature and pressure. The dataset was modelled from the arithmetic mean of all inputs and outputs of the production of several representing substances. The reference product is modelled to represent a pure substance. Modelling this substance in a solution requires the user to add the solvent of their choice in their models. On a consumer level, is used in the following products: herbicides. There is no publicly available information about the consumption of this substance on industrial sites. | 000110-86-1 | allocatable product | ecoQuery: https://ecoquery.ecoinvent.org/3.12/cutoff/dataset/187/documentation This is a market activity. Each market represents the consumption mix of a product in a given geography, connecting suppliers with consumers of the same product in the same geographical area. Markets group the producers and also the imports of the product (if relevant) within the same geographical area. They also account for transport to the consumer and for the losses during that process, when relevant.;This is the market for 'pyridine-compound', in the Global geography.;In this market, expert judgement was used to develop product specific transport distance estimations.;pyridine-compound' represents an organic substance. The compounds fragment is a pyridine ring and the molecular formula of the fragment is: (CH)5N. The compounds are mostly solid (else liquid) under normal conditions of temperature and pressure. The dataset was modelled from the arithmetic mean of all inputs and outputs of the production of several representing substances. The reference product is modelled to represent a pure substance. On a consumer level, they are used in the following products: herbicides. There is no publicly available information about the consumption of these substances on industrial sites. This activity starts at the gate of the activities that produce 'pyridine-compound', within the geography of Global. From cradle, i.e. including all upstream activities. This activity ends with the supply of 'pyridine-compound', to the consumers of this product. Transport is included. Product losses during transportation are assumed negligible and are therefore not included.
market for pyrite ash | market activity | Cement & Concrete; Minerals | 2394:Manufacture of cement, lime and plaster | C - Manufacturing | pyrite ash | 39320: Ash and residue (except from the manufacture of iron or steel), containing metals or metallic compounds, excep[…] | 'pyrite ash' is a solid waste under the category of industrial wastes. It is primarily generated in clinker production. 'pyrite ash' contain the following fractions: 100% pyrite ash. By the database default (and per unit of reference product),'pyrite ash' has 0% water on wet mass basis (100% dry matter) and it has no Carbon content. It has no heating value. This kind of by-product (recyclable or waste) is generated from ordinary transforming activities, and as such can be considered for modelling waste outputs of comparable composition. In the ecoinvent database, this by-product is used in the following processes: clinker production. Based on the aforementioned treatments, this by-product receives, it is a non-hazardous waste. This by-product can be modelled on two levels: treatment activity and market activity. The former one refers to the specific technology treating the by-product while the latter level represents a mix of treatments. Users are encouraged to inspect the modelling assumptions of the treatment activities and when selecting the market to additionally inspect the treatment mix. Collection and transportation of this by-product is accounted in the respective market activity, users are advised to inspect and modify the average transportation distances for a case specific modelling. |  | Waste | ecoQuery: https://ecoquery.ecoinvent.org/3.12/cutoff/dataset/12540/documentation This is a market activity, representing a treatment mix. In the case of products needing treatment, market mixes are supplied by the activities treating the product in the geography defined by the market, and they supply the activities needing to treat the product, as they have generated it as a by-product in the Undefined processes (present as a negative input in system models). Transport to the treating facility or losses are also accounted in this type of markets, when relevant.;This is the market for 'pyrite ash', in the Global geography.;Transport from producers to consumers of this product in the geography covered by the market is included. The activity starts with the input from the treatment processes. From cradle, i.e. including all upstream activities. A market for a material for treatment (wastes or recyclables) ends with the provision of treatment, i.e. a mix of treatment providers, to activities that generate the reference product as a waste/by-product.
market for pyrochlore concentrate | market activity | Resource Extraction; Metals | 0729:Mining of other non-ferrous metal ores | B - Mining and quarrying | pyrochlore concentrate | 14290: Other non-ferrous metal ores and concentrates (other than uranium or thorium ores and concentrates) | Pyrochlore concentrate (63% Nb2O5) is an intermediate product occurring during the processing of the pyrochlore (Na,Ca)2Nb2O6(OH,F), which is mineral group of niobium. The pyrochlore ore is mined, beneficiated and the undergoes carbothermic reduction to produce a refined pyrochlore concentrate. This concentrate serves as input for the aluminothermic reduction that produces Ferroniobium (66% Nb) the most principal product of the niobium production chain. |  | allocatable product | ecoQuery: https://ecoquery.ecoinvent.org/3.12/cutoff/dataset/24894/documentation This is a market activity. Each market represents the consumption mix of a product in a given geography, connecting suppliers with consumers of the same product in the same geographical area. Markets group the producers and also the imports of the product (if relevant) within the same geographical area. They also account for transport to the consumer and for the losses during that process, when relevant.;This is the market for 'pyrochlore concentrate', in the Global geography.;Transport from producers to consumers of this product in the geography covered by the market is included. This activity starts at the gate of the activities that produce 'pyrochlore concentrate', within the geography of Global. From cradle, i.e. including all upstream activities. This activity ends with the supply of 'pyrochlore concentrate', to the consumers of this product. Transport is included. Product losses during transportation are assumed negligible and are therefore not included.
market for pyrolysis fuel gas | market activity | Chemicals | 202:Manufacture of other chemical products | C - Manufacturing | pyrolysis fuel gas | 3337: Fuel oils n.e.c. | The product 'pyrolysis fuel gas' represents a liquid hydrocarbon mix with substances ranging from 10 to 22 carbon atoms. It can be used in the following applications: fuel. |  | allocatable product | ecoQuery: https://ecoquery.ecoinvent.org/3.12/cutoff/dataset/28349/documentation This is a market activity. Each market represents the consumption mix of a product in a given geography, connecting suppliers with consumers of the same product in the same geographical area. Markets group the producers and also the imports of the product (if relevant) within the same geographical area. They also account for transport to the consumer and for the losses during that process, when relevant.;This is the market for 'pyrolysis fuel gas' in the Global geography.;'pyrolysis fuel gas' is usually not transported and directly consumed on site.;The product 'pyrolysis fuel gas' represents a liquid hydrocarbon mix with substances ranging from 10 to 22 carbon atoms. It can be used in the following applications: fuel. This activity starts at the gate of the activities that produce pyrolysis fuel gas, within the geography of Global. From cradle, i.e. including all upstream activities. This activity ends with the supply of pyrolysis fuel gas, to the consumers of this product. Transport is included. Product losses during transportation are assumed negligible and are therefore not included.
market for pyrolysis fuel oil | market activity | Chemicals | 202:Manufacture of other chemical products | C - Manufacturing | pyrolysis fuel oil | 3337: Fuel oils n.e.c. | The product 'pyrolysis fuel oil' represents a liquid hydrocarbon mix. It can be used in the following applications: fuel. |  | allocatable product | ecoQuery: https://ecoquery.ecoinvent.org/3.12/cutoff/dataset/28227/documentation This is a market activity. Each market represents the consumption mix of a product in a given geography, connecting suppliers with consumers of the same product in the same geographical area. Markets group the producers and also the imports of the product (if relevant) within the same geographical area. They also account for transport to the consumer and for the losses during that process, when relevant.;This is the market for 'pyrolysis fuel oil' in the Global geography.;'pyrolysis fuel oil' is usually not transported and directly consumed on site.;The product 'pyrolysis fuel oil' represents a liquid hydrocarbon mix. It can be used in the following applications: fuel. This activity starts at the gate of the activities that produce pyrolysis fuel oil, within the geography of Global. From cradle, i.e. including all upstream activities. This activity ends with the supply of pyrolysis fuel oil, to the consumers of this product. Transport is included. Product losses during transportation are assumed negligible and are therefore not included.
market for pyrolysis gas, containing benzene, toluene and xylene | market activity | Chemicals | 2011:Manufacture of basic chemicals | C - Manufacturing | pyrolysis gas, containing benzene, toluene and xylene | 34110: Hydrocarbons and their halogenated, sulphonated, nitrated or nitrosated derivatives | The product 'pyrolysis gas, containing benzene, toluene and xylenes' represents a gaseous mixture of aromatic and non aromatic hydrocarbon compounds. The composition by weight is: 45.5 % benzene, 4 % xylenes, 6 % toluene, 44.5 % non aromatics. |  | allocatable product | ecoQuery: https://ecoquery.ecoinvent.org/3.12/cutoff/dataset/276647/documentation This is a market activity. Each market represents the consumption mix of a product in a given geography, connecting suppliers with consumers of the same product in the same geographical area. Markets group the producers and also the imports of the product (if relevant) within the same geographical area. They also account for transport to the consumer and for the losses during that process, when relevant.;This is the market for 'pyrolysis gas, containing benzene, toluene and xylene' in the geography of Europe without Russia.;Pyrolysis gas, containing benzene, toluene and xylene' is usually not transported and directly consumed on site. This activity starts at the gate of the activities that produce pyrolysis gas, containing benzene, toluene and xylene, within the geography of Europe without Russia. From cradle, i.e. including all upstream activities. This activity ends with the supply of pyrolysis gas, containing benzene, toluene and xylene, to the consumers of this product.
market for quicklime, in pieces, loose | market activity | Cement & Concrete; Minerals | 2394:Manufacture of cement, lime and plaster | C - Manufacturing | quicklime, in pieces, loose | 37420: Quicklime, slaked lime and hydraulic lime | The product "quicklime, in pieces, loose" represents the production of 1 kg of quicklime in pieces, obtained by calcination of crushed limestone. Quicklime is produced by the thermal decomposition of limestone. It consists mainly of calcium oxide (CaO), but has other components such as silicon dioxide (SiO2) and magnesium oxide (MgO). Its quality depends on many factors, including physical properties, degree of sintering and chemical composition. As the most readily available and cost effective alkali, quicklime plays an essential part in a wide variety of industrial processes. The difference between clinker and quicklime used for products in the binding agent industry is mainly the calcination temperature which is a maximum of 1450ºC for clinker and a maximum of 1200ºC for quicklime. This form of quicklime can then be sent for grinding to obtain milled quicklime. Quicklime is used for soil stabilisation in the road construction industry, as a building material, as a process material in the chemical and sugar industries, in the iron and steel industry where it is used as an additive for the formation of slag in electric furnaces, and for the treatment of wastewater. | 001305-78-8 | allocatable product | ecoQuery: https://ecoquery.ecoinvent.org/3.12/cutoff/dataset/14952/documentation This is a market activity. Each market represents the consumption mix of a product in a given geography, connecting suppliers with consumers of the same product in the same geographical area. Markets group the producers and also the imports of the product (if relevant) within the same geographical area. They also account for transport to the consumer and for the losses during that process, when relevant.;This is the market for 'quicklime, in pieces, loose', in the geography of Switzerland.;Based on research in the Swiss statistics (Swiss Impex database -> www.swiss-impex.admin.ch) majority of building and construction materials produced in Switzerland are also consumed in Switzerland, that is why the regional market for quicklime, in pieces, loose is created.;This product is generally considered to be used at the production site. Therefore, the market does not contain any transport.;The product "quicklime, in pieces, loose" represents the production of 1 kg of quicklime in pieces, obtained by calcination of crushed limestone. Quicklime is produced by the thermal decomposition of limestone. It consists mainly of calcium oxide. Its quality depends on many factors, including physical properties, degree of sintering and chemical composition. As the most readily available and cost effective alkali, quicklime plays an essential part in a wide variety of industrial processes. The difference between clinker and quicklime used for products in the binding agent industry is mainly the calcination temperature which is a maximum of 1’450ºC for clinker and a maximum of 1’200ºC for quicklime. This form of quicklime can then be sent for grinding to obtain milled quicklime. Quicklime is used for soil stabilisation in the road construction industry, as a building material, as a process material in the chemical and sugar industries, in the iron and steel industry where it is used as an additive for the formation of slag in electric furnaces, and for the treatment of wastewater. This activity starts at the gate of the activities that produce 'quicklime, in pieces, loose', within the geography of Switzerland. From cradle, i.e. including all upstream activities. This activity ends with the supply of quicklime, in pieces, loose', to the consumers of this product. Transport or losses are considered irrelevant for this product.
market for quicklime, milled, loose | market activity | Cement & Concrete; Minerals | 2394:Manufacture of cement, lime and plaster | C - Manufacturing | quicklime, milled, loose | 37420: Quicklime, slaked lime and hydraulic lime | The product "quicklime, milled, loose" represents 1 kg of milled quicklime produced by crushing, milling, filtering (cyclone), dedusting, transport by conveyor belt and storage. Quicklime is produced by the thermal decomposition of limestone. It consists mainly of calcium oxide (CaO), but has other components such as silicon dioxide (SiO2) and magnesium oxide (MgO). Its quality depends on many factors, including physical properties, degree of sintering and chemical composition. As the most readily available and cost effective alkali, quicklime plays an essential part in a wide variety of industrial processes. The difference between clinker and quicklime used for products in the binding agent industry is mainly the calcination temperature which is a maximum of 1450ºC for clinker and a maximum of 1200ºC for quicklime. | 001305-78-8 | allocatable product | ecoQuery: https://ecoquery.ecoinvent.org/3.12/cutoff/dataset/15133/documentation This is a market activity. Each market represents the consumption mix of a product in a given geography, connecting suppliers with consumers of the same product in the same geographical area. Markets group the producers and also the imports of the product (if relevant) within the same geographical area. They also account for transport to the consumer and for the losses during that process, when relevant.;This is the market for 'quicklime, milled, loose', in the Global geography.;This product is generally considered to be used at the production site. Therefore, the market does not contain any transport.;The product "quicklime, milled, loose" represents 1kg of milled quicklime produced by crushing, milling, filtering (cyclone), dedusting, transport by conveyor belt and storage. Quicklime is produced by the thermal decomposition of limestone. It consists mainly of calcium oxide. Its quality depends on many factors, including physical properties, degree of sintering and chemical composition. As the most readily available and cost effective alkali, quicklime plays an essential part in a wide variety of industrial processes. The difference between clinker and quicklime used for products in the binding agent industry is mainly the calcination temperature which is a maximum of 1’450ºC for clinker and a maximum of 1’200ºC for quicklime. This activity starts at the gate of the activities that produce 'quicklime, milled, loose', within the geography of Global. From cradle, i.e. including all upstream activities. This activity ends with the supply of quicklime, milled, loose', to the consumers of this product. Transport or losses are considered irrelevant for this product.
market for quicklime, milled, packed | market activity | Cement & Concrete; Minerals | 2394:Manufacture of cement, lime and plaster | C - Manufacturing | quicklime, milled, packed | 37420: Quicklime, slaked lime and hydraulic lime | The product "quicklime, milled, packed" represents 1 kg of milled quicklime, packed at the factory. Quicklime is produced by the thermal decomposition of limestone. It consists mainly of calcium oxide (CaO), but has other components such as silicon dioxide (SiO2) and magnesium oxide (MgO). | 001305-78-8 | allocatable product | ecoQuery: https://ecoquery.ecoinvent.org/3.12/cutoff/dataset/18192/documentation This is a market activity. Each market represents the consumption mix of a product in a given geography, connecting suppliers with consumers of the same product in the same geographical area. Markets group the producers and also the imports of the product (if relevant) within the same geographical area. They also account for transport to the consumer and for the losses during that process, when relevant.;This is the market for 'quicklime, milled, packed', in the geography of Europe.;A regional market for Europe [RER] is motivated by the low share (in the range of 0.3%-2.9% of total trade quantities between 2010-2016) of import quantities to EU28 from outside (excluding Norway and Switzerland) the Union. In addition, the export quantities exceeded the import quantities (the ratio export/import was in the range of 4.12-28.14 in the same period). Source: Eurostat database, EU trade since 1988 by HS6 (DS-016893), HS6-code: 252210 - QUICKLIME, Assessed on: 2018-02-02.;The product "quicklime, milled, packed" represents 1 kg of milled quicklime, packed at the factory. This activity starts at the gate of the activities that produce 'quicklime, milled, packed', within the geography of Europe. From cradle, i.e. including all upstream activities. This activity ends with the supply of 'quicklime, milled, packed', to the consumers of this product. Transport is included. Product losses during transportation are assumed negligible and are therefore not included.
market for radish | market activity | Agriculture & Animal Husbandry | 0113:Growing of vegetables and melons, roots and tubers | A - Agriculture, forestry and fishing | radish | 01259: Other root, bulb and tuberous vegetables, n.e.c. | The product 'radish' is a vegetable. It is an annual crop. |  | allocatable product | ecoQuery: https://ecoquery.ecoinvent.org/3.12/cutoff/dataset/2650/documentation This is a market activity. Each market represents the consumption mix of a product in a given geography, connecting suppliers with consumers of the same product in the same geographical area. Markets group the producers and also the imports of the product (if relevant) within the same geographical area. They also account for transport to the consumer and for the losses during that process, when relevant.;This is the market for 'radish', in the Global geography.;In this market, default transport model and expert judgement was used to develop product specific transport distance estimations.;The default transport distances are built on a generic model which assigns the transport distances based on the ISIC code. This approach is, especially in case of fruits and vegetables, rather coarse. So in a certain cases expert judgement is used to adjust the default distances.;;The transport distances and associated impacts presented in the markets represents the average scenario for given geography. In case of fruits and vegetables the final impact at the consumer vary a lot depending on whether the food is consumed near the producer or far. The average impact of, for example, banana is overestimated if the consumer is present in Brazil and it is heavily underestimated is the consumer is present in Europe. The markets are modelled so, that editing to model concrete scenario is possible and easy.;;Fruits and vegetables are traded all over the world on an increasing scale. ;It is assumed, that all radishes which are transported are being transported by infrastructure equipped for transport of goods in need of atmosphere control.;;The recomended conditions for transport of radishes are (CargoHandbook.com, accessed 20150128); temperature: 0°C, ventilation: 0 m3/h, humidity (relative): 90 to 95 %, approximate shelf life (in ambient air): 2 to 3 weeks.;The product 'radish' is a vegetable. It is an annual crop. This activity starts at the gate of the activities that produce 'radish', within the geography of Global. From cradle, i.e. including all upstream activities. This activity ends with the supply of 'radish', to the consumers of this product. Transport is included. Product losses during transportation are considered.
market for raffinate | market activity | Chemicals | 202:Manufacture of other chemical products | C - Manufacturing | raffinate | 3337: Fuel oils n.e.c. | The product 'raffinate' represents a liquid hydrocarbon mix. It can be used in the following applications: fuel. |  | allocatable product | ecoQuery: https://ecoquery.ecoinvent.org/3.12/cutoff/dataset/30112/documentation This is a market activity. Each market represents the consumption mix of a product in a given geography, connecting suppliers with consumers of the same product in the same geographical area. Markets group the producers and also the imports of the product (if relevant) within the same geographical area. They also account for transport to the consumer and for the losses during that process, when relevant.;This is the market for 'raffinate' in the Global geography.;'raffinate' is usually not transported and directly consumed on site.;The product 'raffinate' represents a liquid hydrocarbon mix. It can be used in the following applications: fuel. This activity starts at the gate of the activities that produce raffinate, within the geography of Global. From cradle, i.e. including all upstream activities. This activity ends with the supply of raffinate, to the consumers of this product. Transport is included. Product losses during transportation are assumed negligible and are therefore not included.
market for railway track | market activity | Infrastructure & Machinery; Transport | 4210:Construction of roads and railways | F - Construction | railway track | 53212: Railways | This is delivering the service of construction, maintenance and end-of-life of 1 meter and year [ma] rail track. It comprises approximately 10,200 km of two way rail track, while 1,400 km siding are reported. It is assumed that the infrastructure has a life span of 100 years. |  | allocatable product | ecoQuery: https://ecoquery.ecoinvent.org/3.12/cutoff/dataset/3691/documentation This is a market activity. Each market represents the consumption mix of a product in a given geography, connecting suppliers with consumers of the same product in the same geographical area. Markets group the producers and also the imports of the product (if relevant) within the same geographical area. They also account for transport to the consumer and for the losses during that process, when relevant.;This is the market for 'railway track', in the Global geography.;This market contains no transport or losses, as they are irrelevant for the delivered product.;This is delivering the service of construction, maintenance and end-of-life of 1 meter and year [ma] rail track. It comprises approximately 10,200 km of two way rail track, while 1,400 km siding are reported. It is assumed that the infrastructure has a life span of 100 years. This activity starts with the service generation. From cradle, i.e. including all upstream activities. This activity ends with the service supplied to its consumers. Transport or losses are considered irrelevant for this product.
market for railway track, for high-speed train | market activity | Infrastructure & Machinery; Transport | 4210:Construction of roads and railways | F - Construction | railway track, for high-speed train | 53212: Railways | This is delivering the service of construction, maintenance and end-of-life of 1 meter*year railway track, for high-speed train. The process includes the construction of a ballastless rail track (track bedding, substructures, catenary system) as well as the construction of tunnels and bridges. It is assumed that the infrastructure has a life span of 100 years. |  | allocatable product | ecoQuery: https://ecoquery.ecoinvent.org/3.12/cutoff/dataset/2606/documentation This is a market activity. Each market represents the consumption mix of a product in a given geography, connecting suppliers with consumers of the same product in the same geographical area. Markets group the producers and also the imports of the product (if relevant) within the same geographical area. They also account for transport to the consumer and for the losses during that process, when relevant.;This is the market for 'railway track, for high-speed train', in the Global geography.;This market contains no transport or losses, as they are irrelevant for the delivered product.;This is delivering the service of construction, maintenance and end-of-life of 1 meter*year railway track, for high-speed train. The process includes the construction of a ballastless rail track (track bedding, substructures, catenary system) as well as the construction of tunnels and bridges. It is assumed that the infrastructure has a life span of 100 years. This activity starts with the service generation. From cradle, i.e. including all upstream activities. This activity ends with the service supplied to its consumers. Transport or losses are considered irrelevant for this product.
market for rainwater mineral oil storage | market activity | Waste Treatment & Recycling | 3700:Sewerage | E - Water supply; sewerage, waste management and remediation activities | rainwater mineral oil storage | 39990: Other wastes n.e.c. | 'rainwater mineral oil storage' is a by-product (wastewater) produced from industrial sources. It is generated from pipeline losses during the transport of different kind of fuels (petrol, diesel, kerosene, etc). By the database default (and per unit of reference product),'rainwater mineral oil storage' has the following physicochemical characteristics: C: 0.000000011518 kg/m3 , N: 0.00128 kg/m3 , P: 0.00066 kg/m3. This by-product can have a regional-specific composition; users are prompted to refer to the properties of this wastewater (in activities treating them) for a detailed elemental composition. This kind of by-product (wastewater) is generated from ordinary transforming activities, and as such can be considered for modelling wastewater outputs of comparable composition. In the ecoinvent database, treatment option/s for this wastewater include: wastewater treatment plant. This by-product can be modelled on two levels: treatment activity and market activity. The former one refers to the specific technology treating the by-product while the latter level represents a mix of treatments. Users are encouraged to inspect the modelling assumptions of the treatment activities and when selecting the market to additionally inspect the treatment mix. Collection and transportation of wastewater is accounted in the respective market activity with the use of sewer infrastructure; Transportation of wastewater through a sewer grid results in losses until the wastewater enters the wastewater treatment plant. Direct emissions due to those losses are considered in the market activity. Losses are regional specific and thus users are encouraged to inspect the regional modelling assumptions. |  | Waste | ecoQuery: https://ecoquery.ecoinvent.org/3.12/cutoff/dataset/14844/documentation This is a market activity, representing a treatment mix. In the case of products needing treatment, market mixes are supplied by the activities treating the product in the geography defined by the market, and they supply the activities needing to treat the product, as they have generated it as a by-product in the Undefined processes (present as a negative input in system models). Transport to the treating facility or losses are also accounted in this type of markets, when relevant.;This is the market for 'rainwater mineral oil storage', in the geography of Europe without Switzerland. Transport from producers to consumers of this product in the geography covered by the market is included. The activity starts with the input from the treatment processes. From cradle, i.e. including all upstream activities. A market for a material for treatment (wastes or recyclables) ends with the provision of treatment, i.e. a mix of treatment providers, to activities that generate the reference product as a waste/by-product.
market for rape meal | market activity | Agriculture & Animal Husbandry | 1040:Manufacture of vegetable and animal oils and fats | C - Manufacturing | rape meal | 23319: Preparations used in animal feeding n.e.c. | The product 'rape meal' is a by-product from the operation of a rape oil mill. 'Rape oil, crude' is produced by means of cold-press extraction in an oil mill producing rape meal and crude oil. Rape meal is used mainly as a protein feed for animals. |  | allocatable product | ecoQuery: https://ecoquery.ecoinvent.org/3.12/cutoff/dataset/5274/documentation This is a market activity. Each market represents the consumption mix of a product in a given geography, connecting suppliers with consumers of the same product in the same geographical area. Markets group the producers and also the imports of the product (if relevant) within the same geographical area. They also account for transport to the consumer and for the losses during that process, when relevant.;This is the market for 'rape meal', in the Global geography. This is a constrained market for consequential system model, for attributional system models, this is a regular market. In the case of consequential system model, details about the marginal consumer can be found in the comment of the conditional exchange (by-product).;In this market, expert judgement was used to develop product specific transport distance estimations.;The product 'rape meal' is a by-product from the operation of a rape oil mill. 'Rape oil, crude' is produced by means of cold-press extraction in an oil mill producing rape meal and crude oil. Rape meal is used mainly as a protein feed for animals. This activity starts at the gate of the activities that produce 'rape meal', within the geography of Global. From cradle, i.e. including all upstream activities. This activity ends with the supply of 'rape meal', to the consumers of this product. Transport is included. Product losses during transportation are assumed negligible and are therefore not included.
market for rape oil, crude | market activity | Agriculture & Animal Husbandry | 1040:Manufacture of vegetable and animal oils and fats | C - Manufacturing | rape oil, crude | 21641: Rape, colza and mustard oil, crude | The product 'rape oil, crude' is a vegetable oil extracted from rape. 'Rape oil, crude' is produced by means of cold-press extraction in an oil mill producing rape meal and crude oil. The crude oil is further refined to become edible or used as it is to produce biodiesel. |  | allocatable product | ecoQuery: https://ecoquery.ecoinvent.org/3.12/cutoff/dataset/4652/documentation This is a market activity. Each market represents the consumption mix of a product in a given geography, connecting suppliers with consumers of the same product in the same geographical area. Markets group the producers and also the imports of the product (if relevant) within the same geographical area. They also account for transport to the consumer and for the losses during that process, when relevant.;This is the market for 'rape oil, crude', in the Global geography.;This product is generally considered to be used at the production site. Therefore, the market does not contain any transport.;The product 'rape oil, crude' is a vegetable oil extracted from rape. 'Rape oil, crude' is produced by means of cold-press extraction in an oil mill producing rape meal and crude oil. The crude oil is further refined to become edible or used as it is to produce biodiesel. This activity starts at the gate of the activities that produce 'rape oil, crude', within the geography of Global. From cradle, i.e. including all upstream activities. This activity ends with the supply of rape oil, crude', to the consumers of this product. Transport or losses are considered irrelevant for this product.
market for rape seed | market activity | Agriculture & Animal Husbandry | 0111:Growing of cereals (except rice), leguminous crops and oil seeds | A - Agriculture, forestry and fishing | rape seed | 01443: Rape or colza seed | The product 'rape seed' is a seed. It is an annual crop. The ecoinvent database also contains this product from organic and Swiss integrated production. |  | allocatable product | ecoQuery: https://ecoquery.ecoinvent.org/3.12/cutoff/dataset/93078/documentation This is a market activity. Each market represents the consumption mix of a product in a given geography, connecting suppliers with consumers of the same product in the same geographical area. Markets group the producers and also the imports of the product (if relevant) within the same geographical area. They also account for transport to the consumer and for the losses during that process, when relevant.;This activity starts at the gate of the activities that produce 'rape seed', within the geography of Switzerland.;This activity ends with the supply of 'rape seed', to the consumers of this product. Transport is included. Product losses during transportation are assumed negligible and are therefore not included. This activity starts at the gate of the activities that produce 'rape seed', within the geography of Switzerland. From cradle, i.e. including all upstream activities. This activity ends with the supply of 'rape seed', to the consumers of this product. Transport is included. Product losses during transportation are considered.
market for rape seed, for sowing | market activity | Agriculture & Animal Husbandry | 0164:Seed processing for propagation | A - Agriculture, forestry and fishing | rape seed, for sowing | 01443: Rape or colza seed | The product 'rape seed, for sowing' is a seed. It is an annual crop. This seed product is used for plant propagation. The seed produced at the farm is transported to the processing centre, treated (pre-cleaning, cleaning, eventually drying, chemical dressing (for integrated production) and bag filling), stored and afterwards transported to the regional storage centre. |  | allocatable product | ecoQuery: https://ecoquery.ecoinvent.org/3.12/cutoff/dataset/15694/documentation This is a market activity. Each market represents the consumption mix of a product in a given geography, connecting suppliers with consumers of the same product in the same geographical area. Markets group the producers and also the imports of the product (if relevant) within the same geographical area. They also account for transport to the consumer and for the losses during that process, when relevant.;This is the market for 'rape seed, for sowing', in the geography of Switzerland.;Majority of the agricultural products which are produced in Switzerland are also consumed in Switzerland (expert judgement, Agroscope), that is why this regional Swiss market is created.;This actvitiy is estimated to have no transport. This activity starts at the gate of the activities that produce 'rape seed, for sowing', within the geography of Switzerland. From cradle, i.e. including all upstream activities. This activity ends with the supply of rape seed, for sowing', to the consumers of this product. Transport or losses are considered irrelevant for this product.
market for rape seed, organic | market activity | Agriculture & Animal Husbandry | 0111:Growing of cereals (except rice), leguminous crops and oil seeds | A - Agriculture, forestry and fishing | rape seed, organic | 01443: Rape or colza seed | The product 'rape seed, organic' is a seed. It is an annual crop. |  | allocatable product | ecoQuery: https://ecoquery.ecoinvent.org/3.12/cutoff/dataset/94088/documentation This is a market activity. Each market represents the consumption mix of a product in a given geography, connecting suppliers with consumers of the same product in the same geographical area. Markets group the producers and also the imports of the product (if relevant) within the same geographical area. They also account for transport to the consumer and for the losses during that process, when relevant.;This activity starts at the gate of the activities that produce 'rape seed, organic', within the geography of Switzerland.;This activity ends with the supply of 'rape seed, organic', to the consumers of this product. Transport is included. Product losses during transportation are assumed negligible and are therefore not included. This activity starts at the gate of the activities that produce 'rape seed, organic', within the geography of Switzerland. From cradle, i.e. including all upstream activities. This activity ends with the supply of 'rape seed, organic', to the consumers of this product. Transport is included. Product losses during transportation are considered.
market for rape seed, organic, for sowing | market activity | Agriculture & Animal Husbandry | 0164:Seed processing for propagation | A - Agriculture, forestry and fishing | rape seed, organic, for sowing | 01443: Rape or colza seed | The product 'rape seed, organic, for sowing' is a seed. It is an annual crop. This seed product is used for plant propagation. The seed produced at the farm is transported to the processing centre, treated (pre-cleaning, cleaning, eventually drying, chemical dressing (for integrated production) and bag filling), stored and afterwards transported to the regional storage centre. This product is produced through organic agricultural practices which do not include fertiliser and pesticide application. |  | allocatable product | ecoQuery: https://ecoquery.ecoinvent.org/3.12/cutoff/dataset/8213/documentation This is a market activity. Each market represents the consumption mix of a product in a given geography, connecting suppliers with consumers of the same product in the same geographical area. Markets group the producers and also the imports of the product (if relevant) within the same geographical area. They also account for transport to the consumer and for the losses during that process, when relevant.;This is the market for 'rape seed, organic, for sowing', in the Global geography.;This market contains no transport or losses, as they are irrelevant for the delivered product.;The product 'rape seed, organic, for sowing' is a seed. It is an annual crop. This seed product is used for plant propagation. The seed produced at the farm is transported to the processing centre, treated (pre-cleaning, cleaning, eventually drying, chemical dressing (for integrated production) and bag filling), stored and afterwards transported to the regional storage centre. This product is produced through organic agricultural practices which do not include fertiliser and pesticide application. This activity starts at the gate of the activities that produce 'rape seed, organic, for sowing', within the geography of Global. From cradle, i.e. including all upstream activities. This activity ends with the supply of rape seed, organic, for sowing', to the consumers of this product. Transport or losses are considered irrelevant for this product.
market for rape seed, Swiss integrated production | market activity | Agriculture & Animal Husbandry | 0111:Growing of cereals (except rice), leguminous crops and oil seeds | A - Agriculture, forestry and fishing | rape seed, Swiss integrated production | 01443: Rape or colza seed | The product 'rape seed, Swiss integrated production' is a seed. It is an annual crop. Swiss integrated production refers to agriculture meeting the ecological requirements (ökologischer Leistungsnachweis, ÖLN) defined by the Swiss regulation on direct payments to agriculture (Direktzahlungsverordnung). |  | allocatable product | ecoQuery: https://ecoquery.ecoinvent.org/3.12/cutoff/dataset/4460/documentation This is a market activity. Each market represents the consumption mix of a product in a given geography, connecting suppliers with consumers of the same product in the same geographical area. Markets group the producers and also the imports of the product (if relevant) within the same geographical area. They also account for transport to the consumer and for the losses during that process, when relevant.;This is the market for 'rape seed, Swiss integrated production', in the Global geography.;Transport from producers to consumers of this product in the geography covered by the market is included.;The product 'rape seed, Swiss integrated production' is a seed. It is an annual crop. Swiss integrated production refers to agriculture meeting the ecological requirements (ökologischer Leistungsnachweis, ÖLN) defined by the Swiss regulation on direct payments to agriculture (Direktzahlungsverordnung). This activity starts at the gate of the activities that produce 'rape seed, Swiss integrated production', within the geography of Global. From cradle, i.e. including all upstream activities. This activity ends with the supply of 'rape seed, Swiss integrated production', to the consumers of this product. Transport is included. Product losses during transportation are assumed negligible and are therefore not included.
market for rare earth carbonate concentrate | market activity | Resource Extraction; Metals | 0729:Mining of other non-ferrous metal ores | B - Mining and quarrying | rare earth carbonate concentrate | 34290: Compounds of rare earth metals, of yttrium or of scandium | 'rare earth carbonate concentrate' is a metal. It includes 15 individual rare earth oxides (REOs). Cerium, europium, neodymium, samarium, gadolinium and praseodymium are Light Rare Earth Elements (LREE) while lanthanum, ytterbium, yttrium, dysprosium, erbium, holmium, lutetium, terbium and thulium oxide are Heavy Rare Earth Elements (HREE). It is the direct product from mining and beneficiation. It is in a form of powder. It can be used in the following applications and/or processes: phosphors , ceramics, metal alloys, batteries, catalysts for petroleum refining, autocatalysts, chemical catalyst, glass polishing, metal alloys, yellow ceramic pigment, autocat, high power magnets, high temperature magnets, fluorescent lighting, magnetic resonance imaging contrast agent, nuclear reactor rods, phosphors for lighting, lasers, highest power magnets in existence, ceramic magnetic materials which are still under development, fibre optic technology, solar panels, and PET scanners. |  | allocatable product | ecoQuery: https://ecoquery.ecoinvent.org/3.12/cutoff/dataset/23863/documentation This is a market activity. Each market represents the consumption mix of a product in a given geography, connecting suppliers with consumers of the same product in the same geographical area. Markets group the producers and also the imports of the product (if relevant) within the same geographical area. They also account for transport to the consumer and for the losses during that process, when relevant.;This dataset represents the global market for rare earth carbonate concentrate. It includes estimates for average transport requirements from producing to using entity. Rare earth carbonate concentrate consists primarily of mixed rare earth carbonates. The concentrate is sent for further processing to recover individual rare earth oxides. This dataset starts with rare earth carbonate concentrate leaving the gate of the producing entity, ready for distribution to using entities. From cradle, i.e. including all upstream activities. The activity ends with the supply rare earth carbonate concentrate to the activities that consume it.
market for rare earth oxide concentrate, 50% REO | market activity | Resource Extraction; Metals | 0729:Mining of other non-ferrous metal ores | B - Mining and quarrying | rare earth oxide concentrate, 50% REO | 34290: Compounds of rare earth metals, of yttrium or of scandium | 'rare earth oxide concentrate, 50% REO' is a metal. It has a 50% rare earth oxide (REO) concentrate content of cerium, lanthanum, neodymium, samarium, europium and gadolinium. Cerium, europium, neodymium, samarium, praseodymium and gadolinium are Light Rare Earth Elements (LREE) while lanthanum is Heavy Rare Earth Element (HREE). It is the direct product from mining and beneficiation and a by-product from scandium oxide production. It is in a form of powder. It can be used in the following applications and/or processes: production of rechargeable batteries for electric and hybrid cars, advanced ceramics, computers, DVD players, wind turbines, catalysts in cars and oil refineries, monitors, televisions, lighting, lasers, fiber optics, superconductors and glass polishing. |  | allocatable product | ecoQuery: https://ecoquery.ecoinvent.org/3.12/cutoff/dataset/22915/documentation This is a market activity. Each market represents the consumption mix of a product in a given geography, connecting suppliers with consumers of the same product in the same geographical area. Markets group the producers and also the imports of the product (if relevant) within the same geographical area. They also account for transport to the consumer and for the losses during that process, when relevant.;This dataset represents the global market for rare earth oxide concentrate, 50%. It includes estimates for average transport requirements from producing to using entity. This dataset starts with rare earth oxide concentrate, 50% leaving the gate of the producing entity, ready for distribution to using entities. From cradle, i.e. including all upstream activities. The activity ends with the supply of rare earth oxide concentrate, 50% to the activities that consume it.
market for rare earth oxide concentrate, 70% REO | market activity | Resource Extraction; Metals | 0729:Mining of other non-ferrous metal ores | B - Mining and quarrying | rare earth oxide concentrate, 70% REO | 34290: Compounds of rare earth metals, of yttrium or of scandium | 'rare earth oxide concentrate, 70% REO' is a metal. It has a 70% rare earth oxide (REO) concentrate content. Cerium, europium, neodymium, samarium, gadolinium and praseodymium are Light Rare Earth Elements (LREE) while lanthanum, yttrium, dysprosium and terbium are Heavy Rare Earth Elements (HREE). It is the direct product from mining and beneficiation and a by-product from scandium oxide production. It is in a form of powder. It can be used in the following applications and/or processes: production of rechargeable batteries for electric and hybrid cars, advanced ceramics, computers, DVD players, wind turbines, catalysts in cars and oil refineries, monitors, televisions, lighting, lasers, fiber optics, superconductors and glass polishing. |  | allocatable product | ecoQuery: https://ecoquery.ecoinvent.org/3.12/cutoff/dataset/1392/documentation This is a market activity. Each market represents the consumption mix of a product in a given geography, connecting suppliers with consumers of the same product in the same geographical area. Markets group the producers and also the imports of the product (if relevant) within the same geographical area. They also account for transport to the consumer and for the losses during that process, when relevant.;This is the market for 'rare earth oxide concentrate, 70% REO', in the Global geography.;This product is generally considered to be used at the production site. Therefore, the market does not contain any transport. This activity starts at the gate of the activities that produce 'rare earth oxide concentrate, 70% REO', within the geography of Global. From cradle, i.e. including all upstream activities. This activity ends with the supply of rare earth oxide concentrate, 70% REO', to the consumers of this product. Transport or losses are considered irrelevant for this product.
market for rare earth tailings, from bastnaesite and monazite ore | market activity | Metals | 2420:Manufacture of basic precious and other non-ferrous metals | C - Manufacturing | rare earth tailings, from bastnaesite and monazite ore | 39990: Other wastes n.e.c. | The rare earth tailings are a byproduct from the mining and beneficiation activities in the Bayan Obo mine in China that produce mainly rare earth concentrate. |  | Recyclable | ecoQuery: https://ecoquery.ecoinvent.org/3.12/cutoff/dataset/24722/documentation This is a market activity. Each market represents the consumption mix of a product in a given geography, connecting suppliers with consumers of the same product in the same geographical area. Markets group the producers and also the imports of the product (if relevant) within the same geographical area. They also account for transport to the consumer and for the losses during that process, when relevant. ;;This is the market for 'rare earth tailings, from bastnaesite and monazite ore', in the Global geography. ;;This market represents the conveyance of 1 kg of "rare earth tailings, from bastnaesite and monazite ore" from the location where the tailings are generated to the facility where they are processed.;As the rare earth tailings are generated close to the facility where they are processed, transport is not included. This activity starts with the reception of rare earth tailings. From cradle, i.e. including all upstream activities. This activity ends with the delivery of rare earth tailings to the facility that processes them.
market for raw sewage sludge | market activity | Waste Treatment & Recycling | 3821:Treatment and disposal of non-hazardous waste | E - Water supply; sewerage, waste management and remediation activities | raw sewage sludge | 39920: Sewage sludge | 'raw sewage sludge' is a liquid waste under the category of industrial wastes. It is primarily generated in soft fibreboard production. 'raw sewage sludge' contain the following fractions: 100% average raw sewage sludge with 97% water content. By the database default (and per unit of reference product),'raw sewage sludge' has 95% water on wet mass basis (5% dry matter) and Carbon present is of only non-fossil origin (40.96% on a dry matter basis). It has a lower heating value of 3.2 MJ/kg . This kind of by-product (recyclable or waste) is generated from ordinary transforming activities, and as such can be considered for modelling waste outputs of comparable composition. In the ecoinvent database, treatment option/s for this by-product include: thermal (municipal incineration). Based on the aforementioned treatments, this by-product receives, it is a non-hazardous waste. In addition, this by-product is used in the following processes: drying, sewage sludge. This by-product can be modelled on two levels: treatment activity and market activity. The former one refers to the specific technology treating the by-product while the latter level represents a mix of treatments. Users are encouraged to inspect the modelling assumptions of the treatment activities and when selecting the market to additionally inspect the treatment mix. Collection and transportation of this by-product is accounted in the respective market activity, users are advised to inspect and modify the average transportation distances for a case specific modelling. |  | Waste | ecoQuery: https://ecoquery.ecoinvent.org/3.12/cutoff/dataset/19034/documentation This is a market activity, representing a treatment mix. In the case of products needing treatment, market mixes are supplied by the activities treating the product in the geography defined by the market, and they supply the activities needing to treat the product, as they have generated it as a by-product in the Undefined processes (present as a negative input in system models). Transport to the treating facility or losses are also accounted in this type of markets, when relevant. This is the market for 'raw sewage sludge' in Global geography. Transport from producers to consumers of this product in the geography covered by the market is included. The activity starts with the input from the treatment processes. From cradle, i.e. including all upstream activities. A market for a material for treatment (wastes or recyclables) ends with the provision of treatment, i.e. a mix of treatment providers, to activities that generate the reference product as a waste/by-product.
market for recarburizer | market activity | Batteries | 2790:Manufacture of other electrical equipment | C - Manufacturing | recarburizer | 4695: Carbon electrodes, carbon brushes, lamp carbons, battery carbons and other articles of graphite or other carbon[…] | The product 'recarburizer' is used to adjust carbon content when producing steel. It can have different carbon content and particle sizes. The higher the carbon content, the higher its effectivity. |  | allocatable product | ecoQuery: https://ecoquery.ecoinvent.org/3.12/cutoff/dataset/93872/documentation This is a market activity. Each market represents the consumption mix of a product in a given geography, connecting suppliers with consumers of the same product in the same geographical area. Markets group the producers and also the imports of the product (if relevant) within the same geographical area. They also account for transport to the consumer and for the losses during that process, when relevant.;;This is the market for 'recarburizer', in the the geography China. This is a generic market; the suppliers of this market make available this generic product by redirecting a part of the production of several more specific products.;;No transport or losses have been considered for the generic product supplied in this market, as the transport modelled in the upstream niche markets for the more specific products do already account it. The activity starts with the reception of recarburizers. From cradle, i.e. including all upstream activities. The activity ends at the gate of the consuming entity.
market for receiver system, solar tower power plant, 20 MW | market activity | Infrastructure & Machinery; Electricity | 4220:Construction of utility projects | F - Construction | receiver system, solar tower power plant, 20 MW | 53262: Power plants | This is an immobile infrastructure, representing the construction of a receiver system, solar tower power plant, 20 MW. The infrastructure represents a concentrated solar tower plant for electricity production with a capacity of 20MW and a lidetime of 30 years The process includes building materials, their decommission and water consumption during the construction. |  | allocatable product | ecoQuery: https://ecoquery.ecoinvent.org/3.12/cutoff/dataset/18926/documentation This is a market activity. In the case of services or immobile infrastructures, markets are connecting suppliers and consumers at a global level. For specific connections at regional level, direct links between the local producing activities and the local consumers are preferred. Transport or losses are logically not relevant for this type of products.;This is the market for 'receiver system, solar tower power plant, 20 MW', in the Global geography.;This market contains no transport or losses, as they are irrelevant for the delivered product.;This is an immobile infrastructure, representing the construction of a receiver system, solar tower power plant, 20 MW. The infrastructure represents a concentrated solar tower plant for electricity production with a capacity of 20MW and a lidetime of 30 years The process includes building materials, their decommission and water consumption during the construction. This activity starts with the built infrastructure ready to use. From cradle, i.e. including all upstream activities. This activity ends with the infrastructure made accessible to the users. Transport or losses are considered irrelevant for this product.
market for recultivation, bauxite mine | market activity | Resource Extraction | 3900:Remediation activities and other waste management services | E - Water supply; sewerage, waste management and remediation activities | recultivation, bauxite mine | 9441: Site remediation and clean-up services | This is delivering the service of recultivation of a bauxite mine. The process represents the transformation from bauxite extraction site with bauxite content of about 50% (w/w) in crude ore to a land with no specif application, with a overburden soil coverage produced during the mining process. It includes land transformation and the machines needed but it excludes the refill material. |  | allocatable product | ecoQuery: https://ecoquery.ecoinvent.org/3.12/cutoff/dataset/7627/documentation This is a market activity. Each market represents the consumption mix of a product in a given geography, connecting suppliers with consumers of the same product in the same geographical area. Markets group the producers and also the imports of the product (if relevant) within the same geographical area. They also account for transport to the consumer and for the losses during that process, when relevant.;This is the market for 'recultivation, bauxite mine', in the Global geography.;This market contains no transport or losses, as they are irrelevant for the delivered product.;This is delivering the service of recultivation of a bauxite mine. The process represents the transformation from bauxite extraction site with bauxite content of about 50% (w/w) in crude ore to a land with no specif application, with a overburden soil coverage produced during the mining process. It includes land transformation and the machines needed but it excludes the refill material. This activity starts with the service generation. From cradle, i.e. including all upstream activities. This activity ends with the service supplied to its consumers. Transport or losses are considered irrelevant for this product.
market for recultivation, bentonite mine | market activity | Resource Extraction | 3900:Remediation activities and other waste management services | E - Water supply; sewerage, waste management and remediation activities | recultivation, bentonite mine | 9441: Site remediation and clean-up services | This is delivering the service of recultivation of a bentonite mine. The process represents the transformation from bentonite extraction site to a land with no specif applicatio with a 33 m thickness soil coverage, 30 m overburden material and 3 m additional material. It includes the process of land transformation and the diesel consumption for refilling of overburden material. Any additional material and its transport to the mine are not included. |  | allocatable product | ecoQuery: https://ecoquery.ecoinvent.org/3.12/cutoff/dataset/5849/documentation This is a market activity. Each market represents the consumption mix of a product in a given geography, connecting suppliers with consumers of the same product in the same geographical area. Markets group the producers and also the imports of the product (if relevant) within the same geographical area. They also account for transport to the consumer and for the losses during that process, when relevant.;This is the market for 'recultivation, bentonite mine', in the Global geography.;This market contains no transport or losses, as they are irrelevant for the delivered product.;This is delivering the service of recultivation of a bentonite mine. The process represents the transformation from bentonite extraction site to a land with no specif applicatio with a 33 m thickness soil coverage, 30 m overburden material and 3 m additional material. It includes the process of land transformation and the diesel consumption for refilling of overburden material. Any additional material and its transport to the mine are not included. This activity starts with the service generation. From cradle, i.e. including all upstream activities. This activity ends with the service supplied to its consumers. Transport or losses are considered irrelevant for this product.
market for recultivation, dolomite mine | market activity | Resource Extraction | 3900:Remediation activities and other waste management services | E - Water supply; sewerage, waste management and remediation activities | recultivation, dolomite mine | 9441: Site remediation and clean-up services | Recultivation of dolomite mine refers to the activities performed in a dolomite mine (when the mining process is over) that aim at the restoration of the land (and the natural environment) to the situation present prior to any mining activity. |  | allocatable product | ecoQuery: https://ecoquery.ecoinvent.org/3.12/cutoff/dataset/23892/documentation This is a market activity. Each market represents the consumption mix of a product in a given geography, connecting suppliers with consumers of the same product in the same geographical area. Markets group the producers and also the imports of the product (if relevant) within the same geographical area. They also account for transport to the consumer and for the losses during that process, when relevant.;This is the market for 'recultivation, dolomite mine', in the Global geography.;This market contains no transport or losses, as they are irrelevant for the delivered product.;This is delivering the service of recultivation of a dolomite mine. The process represents the recultivation of 1 m2 of topsoil after dolomite extraction with coverage of an assumed average thickness of about 0.3 m and a density of 1400 kg/m3. The mass of topsoil per m2 is circa 420 kg, while the ratio of topsoil to extracted dolomite is 0.26%. The service includes land transformation from mine to forestand the machines needed but it excludes the refill material. This activity starts with the service generation. From cradle, i.e. including all upstream activities. This activity ends with the service supplied to its consumers. Transport or losses are considered irrelevant for this product.
market for recultivation, ilmenite mine | market activity | Resource Extraction | 3900:Remediation activities and other waste management services | E - Water supply; sewerage, waste management and remediation activities | recultivation, ilmenite mine | 9441: Site remediation and clean-up services | This is delivering the service of recultivation of a ilmenite mine. The process represents the recultivation of 1 m2 of topsoil after ilmenite extraction with coverage of an assumed average thickness of 0.3 m and a density of 1400 kg/m3. The mass of topsoil per m2 is circa 420 kg, while the ratio of topsoil to extracted ilmenite is 0.26%. The service includes land transformation from mine to forest and the machines needed but it excludes the refill material. |  | allocatable product | ecoQuery: https://ecoquery.ecoinvent.org/3.12/cutoff/dataset/6149/documentation This is a market activity. Each market represents the consumption mix of a product in a given geography, connecting suppliers with consumers of the same product in the same geographical area. Markets group the producers and also the imports of the product (if relevant) within the same geographical area. They also account for transport to the consumer and for the losses during that process, when relevant.;This is the market for 'recultivation, ilmenite mine', in the Global geography.;This market contains no transport or losses, as they are irrelevant for the delivered product.;This is delivering the service of recultivation of a ilmenite mine. The process represents the recultivation of 1 m2 of topsoil after ilmenite extraction with coverage of an assumed average thickness of 0.3 m and a density of 1400 kg/m3. The mass of topsoil per m2 is circa 420 kg, while the ratio of topsoil to extracted ilmenite is 0.26%. The service includes land transformation from mine to forest and the machines needed but it excludes the refill material. This activity starts with the service generation. From cradle, i.e. including all upstream activities. This activity ends with the service supplied to its consumers. Transport or losses are considered irrelevant for this product.
market for recultivation, iron mine | market activity | Resource Extraction | 3900:Remediation activities and other waste management services | E - Water supply; sewerage, waste management and remediation activities | recultivation, iron mine | 9441: Site remediation and clean-up services | This is delivering the service of recultivation of a iron mine. The process represents the transformation from iron extraction site to to a land with no specif application with coverage of crude ore residues. The service includes land transformation and the machines needed but it excludes the refill material. |  | allocatable product | ecoQuery: https://ecoquery.ecoinvent.org/3.12/cutoff/dataset/5214/documentation This is a market activity. Each market represents the consumption mix of a product in a given geography, connecting suppliers with consumers of the same product in the same geographical area. Markets group the producers and also the imports of the product (if relevant) within the same geographical area. They also account for transport to the consumer and for the losses during that process, when relevant.;This is the market for 'recultivation, iron mine', in the Global geography.;This market contains no transport or losses, as they are irrelevant for the delivered product.;This is delivering the service of recultivation of a iron mine. The process represents the transformation from iron extraction site to to a land with no specif application with coverage of crude ore residues. The service includes land transformation and the machines needed but it excludes the refill material. This activity starts with the service generation. From cradle, i.e. including all upstream activities. This activity ends with the service supplied to its consumers. Transport or losses are considered irrelevant for this product.
market for recultivation, limestone mine | market activity | Resource Extraction | 3900:Remediation activities and other waste management services | E - Water supply; sewerage, waste management and remediation activities | recultivation, limestone mine | 9441: Site remediation and clean-up services | This is delivering the service of recultivation of a limestone mine. The process represents the recultivation of 1 m2 of topsoil after limestone extraction with coverage of an assumed average thickness of 0.3 m and a density of 1400 kg/m3. The mass of topsoil per m2 is circa 420 kg, while the ratio of topsoil to extracted limestone is 0.26%. The service includes land transformation from mine to forest and the machines needed but it excludes the refill material. |  | allocatable product | ecoQuery: https://ecoquery.ecoinvent.org/3.12/cutoff/dataset/1632/documentation This is a market activity. Each market represents the consumption mix of a product in a given geography, connecting suppliers with consumers of the same product in the same geographical area. Markets group the producers and also the imports of the product (if relevant) within the same geographical area. They also account for transport to the consumer and for the losses during that process, when relevant.;This is the market for 'recultivation, limestone mine', in the Global geography.;This market contains no transport or losses, as they are irrelevant for the delivered product.;This is delivering the service of recultivation of a limestone mine. The process represents the recultivation of 1 m2 of topsoil after limestone extraction with coverage of an assumed average thickness of 0.3 m and a density of 1400 kg/m3. The mass of topsoil per m2 is circa 420 kg, while the ratio of topsoil to extracted limestone is 0.26%. The service includes land transformation from mine to forest and the machines needed but it excludes the refill material. This activity starts with the service generation. From cradle, i.e. including all upstream activities. This activity ends with the service supplied to its consumers. Transport or losses are considered irrelevant for this product.
market for recultivation, potash salt mine | market activity | Resource Extraction | 3900:Remediation activities and other waste management services | E - Water supply; sewerage, waste management and remediation activities | recultivation, potash salt mine | 9441: Site remediation and clean-up services | Recultivation of potash salt mine refers to the activities performed in a potash salt mine (when the mining process is over) that aim at the restoration of the land (and the natural environment) to the situation present prior to any mining activity. |  | allocatable product | ecoQuery: https://ecoquery.ecoinvent.org/3.12/cutoff/dataset/23815/documentation This is a market activity. Each market represents the consumption mix of a product in a given geography, connecting suppliers with consumers of the same product in the same geographical area. Markets group the producers and also the imports of the product (if relevant) within the same geographical area. They also account for transport to the consumer and for the losses during that process, when relevant.;This is the market for 'recultivation, potash salt mine', in the Global geography.;This market contains no transport or losses, as they are irrelevant for the delivered product.;This is delivering the service of recultivation of a potash salt mine. The process represents the recultivation of 1 m2 of topsoil after potash salt extraction with coverage of an assumed average thickness of 0.3 m and a density of 1400 kg/m3. The mass of topsoil per m2 is circa 420 kg, while the ratio of topsoil to extracted potash salt is 0.26%. The service includes land transformation from mine to forest and the machines needed but it excludes the refill material. This activity starts with the service generation. From cradle, i.e. including all upstream activities. This activity ends with the service supplied to its consumers. Transport or losses are considered irrelevant for this product.
market for recultivation, shale quarry | market activity | Resource Extraction | 3900:Remediation activities and other waste management services | E - Water supply; sewerage, waste management and remediation activities | recultivation, shale quarry | 9441: Site remediation and clean-up services | This is delivering the service of recultivation of a shale quarry mine. The process represents the recultivation of 1 m2 of topsoil after shale quarry extraction with coverage of an assumed average thickness of 0.3 m and a density of 1400 kg/m3. The mass of topsoil per m2 is circa 420 kg, while the ratio of topsoil to extracted shale quarry is 0.26%. The service includes land transformation from mine to forest and the machines needed but it excludes the refill material. |  | allocatable product | ecoQuery: https://ecoquery.ecoinvent.org/3.12/cutoff/dataset/11114/documentation This is a market activity. Each market represents the consumption mix of a product in a given geography, connecting suppliers with consumers of the same product in the same geographical area. Markets group the producers and also the imports of the product (if relevant) within the same geographical area. They also account for transport to the consumer and for the losses during that process, when relevant.;This is the market for 'recultivation, shale quarry', in the Global geography.;This market contains no transport or losses, as they are irrelevant for the delivered product.;This is delivering the service of recultivation of a shale quarry mine. The process represents the recultivation of 1 m2 of topsoil after shale quarry extraction with coverage of an assumed average thickness of 0.3 m and a density of 1400 kg/m3. The mass of topsoil per m2 is circa 420 kg, while the ratio of topsoil to extracted shale quarry is 0.26%. The service includes land transformation from mine to forest and the machines needed but it excludes the refill material. This activity starts with the service generation. From cradle, i.e. including all upstream activities. This activity ends with the service supplied to its consumers. Transport or losses are considered irrelevant for this product.
market for recycled polyethylene terephthalate unsaturated polyester resin | market activity | Chemicals | 2013:Manufacture of plastics and synthetic rubber in primary forms | C - Manufacturing | recycled polyethylene terephthalate unsaturated polyester resin | 34790: Other plastics in primary forms; ion exchangers | recycled polyethylene terephthalate unsaturated polyester resin', is a plastic product of fossil origin, it is not biodegradable and it is a thermoset material. This product consists of 79% virgin material and 21% recycled polyethylene terephthalate flakes. The product is used in the following applications and sectors: coatings, adhesives, manufacturing of large glass fiber reinforced plastic articles like sanitary-ware, tanks, pipes, gratings, and high performance components for the marine and transportation industry such as closure panels, body panels, fenders, boat hulls and decks. |  | allocatable product | ecoQuery: https://ecoquery.ecoinvent.org/3.12/cutoff/dataset/94397/documentation This is a market activity. Each market represents the consumption mix of a product in a given geography, connecting suppliers with consumers of the same product in the same geographical area. Markets group the producers and also the imports of the product (if relevant) within the same geographical area. They also account for transport to the consumer and for the losses during that process, when relevant.;This is the market for 'recycled polyethylene terephthalate unsaturated polyester resin', in the European geography. This activity starts at the gate of the activities that produce 'recycled polyethylene terephthalate unsaturated polyester resin', within the geography of Europe. From cradle, i.e. including all upstream activities. This activity ends with the supply of 'recycled polyethylene terephthalate unsaturated polyester resin', to the consumers of this product. Transport is included. Product losses during transportation are assumed negligible and are therefore not included.
market for red cabbage | market activity | Agriculture & Animal Husbandry | 0113:Growing of vegetables and melons, roots and tubers | A - Agriculture, forestry and fishing | red cabbage | 01212: Cabbages | The product 'red cabbage' is a vegetable. It is an annual crop. |  | allocatable product | ecoQuery: https://ecoquery.ecoinvent.org/3.12/cutoff/dataset/9634/documentation This is a market activity. Each market represents the consumption mix of a product in a given geography, connecting suppliers with consumers of the same product in the same geographical area. Markets group the producers and also the imports of the product (if relevant) within the same geographical area. They also account for transport to the consumer and for the losses during that process, when relevant.;This is the market for 'cabbage red', in the Global geography.;In this market, default transport model and expert judgement was used to develop product specific transport distance estimations.;The default transport distances are built on a generic model which assigns the transport distances based on the ISIC code. This approach is, especially in case of fruits and vegetables, rather coarse. So in a certain cases expert judgement is used to adjust the default distances.;;The transport distances and associated impacts presented in the markets represents the average scenario for given geography. In case of fruits and vegetables the final impact at the consumer vary a lot depending on whether the food is consumed near the producer or far. The average impact of, for example, banana is overestimated if the consumer is present in Brazil and it is heavily underestimated is the consumer is present in Europe. The markets are modelled so, that editing to model concrete scenario is possible and easy.;;Fruits and vegetables are traded all over the world on an increasing scale. ;It is assumed, that all red cabbages which are transported are being transported by infrastructure equipped for transport of goods in need of atmosphere control.;;The recomended conditions for transport of red cabbages are (Hamburg Sud, 2013, Stay cool, We care); temperature: 0°C, ventilation: 20 to 60 m3/h, humidity (relative): 90 to 98%, approximate shelf life (in ambient air): 5 to 6 month.;The product 'cabbage red' is a vegetable. It is an annual crop. This activity starts at the gate of the activities that produce 'cabbage red', within the geography of Global. From cradle, i.e. including all upstream activities. This activity ends with the supply of 'cabbage red', to the consumers of this product. Transport is included. Product losses during transportation are considered.
market for red kidney bean | market activity | Agriculture & Animal Husbandry | 0111:Growing of cereals (except rice), leguminous crops and oil seeds | A - Agriculture, forestry and fishing | red kidney bean | 01243: Broad beans and horse beans, green | The product 'red kidney bean' is a pulse. It is an annual crop. |  | allocatable product | ecoQuery: https://ecoquery.ecoinvent.org/3.12/cutoff/dataset/27550/documentation This is a market activity. Each market represents the consumption mix of a product in a given geography, connecting suppliers with consumers of the same product in the same geographical area. Markets group the producers and also the imports of the product (if relevant) within the same geographical area. They also account for transport to the consumer and for the losses during that process, when relevant.;This is the market for 'red kidney bean', in the Global geography.;The dataset considers transportation from the producer to the consumer of this product, transportation distances are based on default transport distances for markets (found in file 'Default Transport Assumptions' at https://www.ecoinvent.org/support/documents-and-files/documents-and-files.html). This activity starts at the gate of the activities that produce 'red kidney bean', within the geography of Global. From cradle, i.e. including all upstream activities. This activity ends with the supply of 'red kidney bean', to the consumers of this product. Transport is included. Product losses during transportation are assumed negligible and are therefore not included.
market for red kidney bean seed, for sowing | market activity | Agriculture & Animal Husbandry | 0164:Seed processing for propagation | A - Agriculture, forestry and fishing | red kidney bean seed, for sowing | 01243: Broad beans and horse beans, green | The product 'red kidney bean seed, for sowing' is a seed. This seed product is used for plant propagation. The seed produced at the farm is transported to the processing centre, treated (pre-cleaning, cleaning, eventually drying, chemical dressing (for integrated production) and bag filling), stored and afterwards transported to the regional storage centre. |  | allocatable product | ecoQuery: https://ecoquery.ecoinvent.org/3.12/cutoff/dataset/27386/documentation This is a market activity. Each market represents the consumption mix of a product in a given geography, connecting suppliers with consumers of the same product in the same geographical area. Markets group the producers and also the imports of the product (if relevant) within the same geographical area. They also account for transport to the consumer and for the losses during that process, when relevant.;This is the market for 'red kidney bean seed, for sowing', in the Global geography.;This market contains no transport or losses, as they are irrelevant for the delivered product. This activity starts at the gate of the activities that produce 'red kidney bean seed, for sowing', within the geography of Global. From cradle, i.e. including all upstream activities. This activity ends with the supply of 'red kidney bean seed, for sowing', to the consumers of this product. Transport or losses are considered irrelevant for this product.
market for red meat, live weight | market activity | Agriculture & Animal Husbandry | 0141:Raising of cattle and buffaloes | A - Agriculture, forestry and fishing | red meat, live weight | 2111: Meat of mammals, fresh or chilled | The product 'red meat, live weight' comprises live cattle and sheep for slaughtering. 10% of the sheep meat produced and 10% of the cow meat produced feed the generic market for red meat. |  | allocatable product | ecoQuery: https://ecoquery.ecoinvent.org/3.12/cutoff/dataset/11599/documentation This is a market activity. Each market represents the consumption mix of a product in a given geography, connecting suppliers with consumers of the same product in the same geographical area. Markets group the producers and also the imports of the product (if relevant) within the same geographical area. They also account for transport to the consumer and for the losses during that process, when relevant.;This is the market for 'red meat, live weight', in the the Global geography. This is a generic market; the suppliers of this market make available this generic product by redirecting a part of the production of several more specific products.;Transport from producers to consumers of this product in the geography covered by the market is included.;The product 'red meat, live weight' comprises live cattle and sheep for slaughtering. 10% of the sheep meat produced and 10% of the cow meat produced feed the generic market for red meat. This activity starts at the gate of the activities that produce 'red meat, live weight', within the geography of Global. From cradle, i.e. including all upstream activities. This activity ends with the supply of 'red meat, live weight', to the consumers of this product. Transport is included. Product losses during transportation are assumed negligible and are therefore not included.
market for redmud from bauxite digestion | market activity | Waste Treatment & Recycling | 3822:Treatment and disposal of hazardous waste | E - Water supply; sewerage, waste management and remediation activities | redmud from bauxite digestion | 39990: Other wastes n.e.c. | 'redmud from bauxite digestion' is a solid waste under the category of industrial wastes. It is primarily generated in aluminium hydroxide production. 'redmud from bauxite digestion' contain the following fractions: 100% redmud from bauxite digestion. By the database default (and per unit of reference product),'redmud from bauxite digestion' has 0% water on wet mass basis (100% dry matter) and Carbon present is of only fossil origin (0.76% on a dry matter basis). It has no heating value. This kind of by-product (recyclable or waste) is generated from ordinary transforming activities, and as such can be considered for modelling waste outputs of comparable composition. In the ecoinvent database, treatment option/s for this by-product include: deposition (residual material landfill). Based on the aforementioned treatments, this by-product receives, it is a hazardous waste. This by-product can be modelled on two levels: treatment activity and market activity. The former one refers to the specific technology treating the by-product while the latter level represents a mix of treatments. Users are encouraged to inspect the modelling assumptions of the treatment activities and when selecting the market to additionally inspect the treatment mix. Collection and transportation of this by-product is accounted in the respective market activity, users are advised to inspect and modify the average transportation distances for a case specific modelling. |  | Waste | ecoQuery: https://ecoquery.ecoinvent.org/3.12/cutoff/dataset/29441/documentation This is a market activity, representing a treatment mix. In the case of products needing treatment, market mixes are supplied by the activities treating the product in the geography defined by the market, and they supply the activities needing to treat the product, as they have generated it as a by-product in the Undefined processes (present as a negative input in system models). Transport to the treating facility or losses are also accounted in this type of markets, when relevant. This is the market for ''redmud from bauxite digestion'' in the geography of Europe. Transport from producers to consumers of this product in the geography covered by the market is included. The activity starts with the input from the treatment processes. From cradle, i.e. including all upstream activities. A market for a material for treatment (wastes or recyclables) ends with the provision of treatment, i.e. a mix of treatment providers, to activities that generate the reference product as a waste/by-product.
market for reefer, intermodal shipping container, 40-foot, high-cube, carbon dioxide, liquid as refrigerant | market activity | Transport; Infrastructure & Machinery | 2920:Manufacture of bodies (coachwork) for motor vehicles; manufacture of traile | C - Manufacturing | reefer, intermodal shipping container, 40-foot, high-cube, carbon dioxide, liquid as refrigerant | 49221: Containers specially designed and equipped for carriage by one or more modes of transport | This product is an infrastructure that is used in the service of transportation of refrigerated goods. This intermodal shipping container represents the infrastructure used to store and transport goods. Its cargo capacity is 2 TEU and its maximum gross weight is 34000 kg. It has a lifetime capacity of 330160000 kg*day and a lifetime of 10 years. It uses liquid carbon dioxide as refrigerant. |  | allocatable product | ecoQuery: https://ecoquery.ecoinvent.org/3.12/cutoff/dataset/13440/documentation This is a market activity. Each market represents the consumption mix of a product in a given geography, connecting suppliers with consumers of the same product in the same geographical area. Markets group the producers and also the imports of the product (if relevant) within the same geographical area. They also account for transport to the consumer and for the losses during that process, when relevant.;This is the market for 'reefer, intermodal shipping container, 40-foot, high-cube, carbon dioxide, liquid as refrigerant', in the Global geography.;Transport from producers to consumers of this product in the geography covered by the market is included.;This product is a mobile infrastructure that is used in the service of transportation of refrigerated goods. This intermodal shipping container represents the infrastructure used to store and transport goods. Its cargo capacity is 2 TEU and its maximum gross weight is 34000 kg. It has a lifetime capacity of 330160000 kg*day and a lifetime of 10 years. It uses liquid carbon dioxide as refrigerant. This activity starts at the gate of the activities that produce 'reefer, intermodal shipping container, 40-foot, high-cube, carbon dioxide, liquid as refrigerant', within the geography of Global. From cradle, i.e. including all upstream activities. This activity ends with the supply of 'reefer, intermodal shipping container, 40-foot, high-cube, carbon dioxide, liquid as refrigerant', to the consumers of this product. Transport is included. Product losses during transportation are assumed negligible and are therefore not included.
market for reefer, intermodal shipping container, 40-foot, high-cube, R134a as refrigerant | market activity | Transport; Infrastructure & Machinery | 2920:Manufacture of bodies (coachwork) for motor vehicles; manufacture of traile | C - Manufacturing | reefer, intermodal shipping container, 40-foot, high-cube, R134a as refrigerant | 49221: Containers specially designed and equipped for carriage by one or more modes of transport | This product is an infrastructure that is used in the service of transportation of refrigerated goods. This intermodal shipping container represents the infrastructure used to store and transport goods. Its cargo capacity is 2 TEU and its maximum gross weight is 34000 kg. It has a lifetime capacity of 330160000 kg*day and a lifetime of 10 years. It uses R134a as refrigerant. |  | allocatable product | ecoQuery: https://ecoquery.ecoinvent.org/3.12/cutoff/dataset/13297/documentation This is a market activity. Each market represents the consumption mix of a product in a given geography, connecting suppliers with consumers of the same product in the same geographical area. Markets group the producers and also the imports of the product (if relevant) within the same geographical area. They also account for transport to the consumer and for the losses during that process, when relevant.;This is the market for 'reefer, intermodal shipping container, 40-foot, high-cube, R134a as refrigerant', in the Global geography.;Transport from producers to consumers of this product in the geography covered by the market is included.;This product is a mobile infrastructure that is used in the service of transportation of refrigerated goods. This intermodal shipping container represents the infrastructure used to store and transport goods. Its cargo capacity is 2 TEU and its maximum gross weight is 34000 kg. It has a lifetime capacity of 330160000 kg*day and a lifetime of 10 years. It uses R134a as refrigerant. This activity starts at the gate of the activities that produce 'reefer, intermodal shipping container, 40-foot, high-cube, R134a as refrigerant', within the geography of Global. From cradle, i.e. including all upstream activities. This activity ends with the supply of 'reefer, intermodal shipping container, 40-foot, high-cube, R134a as refrigerant', to the consumers of this product. Transport is included. Product losses during transportation are assumed negligible and are therefore not included.
market for reeled raw silk hank | market activity | Textiles | 1311:Preparation and spinning of textile fibres | C - Manufacturing | reeled raw silk hank | 26110: Raw silk (not thrown) | Raw silk hank is a coiled or wrapped unit of yarn or twine (as opposed to both other objects like thread or rope as well as other forms such as in a ball, cone, bobbin, spool, etc). This is often the best form for use with hand looms, compared to the cone form needed for power looms. |  | allocatable product | ecoQuery: https://ecoquery.ecoinvent.org/3.12/cutoff/dataset/20443/documentation This is a market activity. Each market represents the consumption mix of a product in a given geography, connecting suppliers with consumers of the same product in the same geographical area. Markets group the producers and also the imports of the product (if relevant) within the same geographical area. They also account for transport to the consumer and for the losses during that process, when relevant.;This is the market for 'reeled raw silk hank', in the Global geography.;Transport from producers to consumers of this product in the geography covered by the market is included.;This product represents a natural raw silk made through a reeling process. It is unprocessed (without bleaching or dyeing) and can be used for the manufacturing of yarns. This activity starts at the gate of the activities that produce 'reeled raw silk hank', within the geography of Global. From cradle, i.e. including all upstream activities. This activity ends with the supply of 'reeled raw silk hank', to the consumers of this product. Transport is included. Product losses during transportation are assumed negligible and are therefore not included.
market for refinery gas | market activity | Fuels | 1920:Manufacture of refined petroleum products | C - Manufacturing | refinery gas | 33429: Other petroleum gases or gaseous hydrocarbons, except natural gas | refinery gas' is a fossil fuel with a calorific value of 50.3 MJ/kg. It is used as a gaseous fuel and is sourced from petroleum refineries. Its main applications are in the following sectors: industrial power source. |  | allocatable product | ecoQuery: https://ecoquery.ecoinvent.org/3.12/cutoff/dataset/10278/documentation This is a market activity. Each market represents the consumption mix of a product in a given geography, connecting suppliers with consumers of the same product in the same geographical area. Markets group the producers and also the imports of the product (if relevant) within the same geographical area. They also account for transport to the consumer and for the losses during that process, when relevant.;This is the market for 'refinery gas', in the Global geography. This is a constrained market for consequential system model, for attributional system models, this is a regular market. In the case of consequential system model, details about the marginal consumer can be found in the comment of the conditional exchange (by-product).;This product is generally considered an intermediate product and as such expected to be used at or in the vicinity of the production site. Therefore, the market does not contain any transport.;For processes demanding refinery gas it is advised to set direct activity links to the refinery gas producing activit(ies).;This is a constrained market. The justification for a market constraint is included in the comment field of the conditional exchange.;refinery gas' is a fossil fuel with a calorific value of 50.3 MJ/kg. It is used as a gaseous fuel and is sourced from petroleum refineries. Its main applications are in the following sectors: industrial power source. The activity begins with the product leaving the production site. From cradle, i.e. including all upstream activities. The activity ends with the product arriving at the user. As this product is generally considered to be used on or in close vicinity to the production site, no transport requirements are included.
market for refinery sludge | market activity | Waste Treatment & Recycling | 3822:Treatment and disposal of hazardous waste | E - Water supply; sewerage, waste management and remediation activities | refinery sludge | 39920: Sewage sludge | 'refinery sludge' is a solid waste under the category of industrial wastes. It is primarily generated in fuel and mineral oil refineries. 'refinery sludge' contain the following fractions: 100% refinery sludge. By the database default (and per unit of reference product),'refinery sludge' has 89.5% water on wet mass basis (10.5% dry matter) and Carbon present is of only fossil origin (76.79% on a dry matter basis). It has a lower heating value of 2.45 MJ/kg . This kind of by-product (recyclable or waste) is generated from ordinary transforming activities, and as such can be considered for modelling waste outputs of comparable composition. In the ecoinvent database, treatment option/s for this by-product include: deposition (sanitary landfill, landfarming), thermal (hazardous waste incineration). Based on the aforementioned treatments this by-product receives, it can be both a hazardous and a non-hazardous waste. This by-product can be modelled on two levels: treatment activity and market activity. The former one refers to the specific technology treating the by-product while the latter level represents a mix of treatments. Users are encouraged to inspect the modelling assumptions of the treatment activities and when selecting the market to additionally inspect the treatment mix. Collection and transportation of this by-product is accounted in the respective market activity, users are advised to inspect and modify the average transportation distances for a case specific modelling. |  | Waste | ecoQuery: https://ecoquery.ecoinvent.org/3.12/cutoff/dataset/14767/documentation This is a market activity, representing a treatment mix. In the case of products needing treatment, market mixes are supplied by the activities treating the product in the geography defined by the market, and they supply the activities needing to treat the product, as they have generated it as a by-product in the Undefined processes (present as a negative input in system models). Transport to the treating facility or losses are also accounted in this type of markets, when relevant. This is the market for 'refinery sludge' in the geography of Europe without Switzerland. Transport from producers to consumers of this product in the geography covered by the market is included. The activity starts with the input from the treatment processes. From cradle, i.e. including all upstream activities. A market for a material for treatment (wastes or recyclables) ends with the provision of treatment, i.e. a mix of treatment providers, to activities that generate the reference product as a waste/by-product.
market for reformate | market activity | Fuels | 1920:Manufacture of refined petroleum products | C - Manufacturing | reformate | 3339: Other petroleum oils n.e.c. | Reformate (gasoline) is the main output of a (catalytic) reforming process and an educt for either petrochemicals or gasoline with a high octane rating (95-100). It is a mixture of different products (e.g. toluol , cyclohexane or methylcyclohexane) and has an average of 30-50% paraffines, 45-60% aromates, 0-2% olefines, 0-3% naphthenes. |  | allocatable product | ecoQuery: https://ecoquery.ecoinvent.org/3.12/cutoff/dataset/19513/documentation This is a market activity. Each market represents the consumption mix of a product in a given geography, connecting suppliers with consumers of the same product in the same geographical area. Markets group the producers and also the imports of the product (if relevant) within the same geographical area. They also account for transport to the consumer and for the losses during that process, when relevant.;This is the market for 'reformate', in the Global geography.;Transport from producers to consumers of this product in the geography covered by the market is included. This activity starts at the gate of the activities that produce 'reformate', within the geography of Global. From cradle, i.e. including all upstream activities. This activity ends with the supply of 'reformate', to the consumers of this product. Transport is included. Product losses during transportation are assumed negligible and are therefore not included.
market for refractory material, acid | market activity | Minerals; Chemicals | 2391:Manufacture of refractory products | C - Manufacturing | refractory material, acid | 373: Refractory products and structural non-refractory clay products | Refractories are materials that can withstand very high temperatures. Refractories are classified in basic, neutral and acid. |  | allocatable product | ecoQuery: https://ecoquery.ecoinvent.org/3.12/cutoff/dataset/19807/documentation This is a market activity. Each market represents the consumption mix of a product in a given geography, connecting suppliers with consumers of the same product in the same geographical area. Markets group the producers and also the imports of the product (if relevant) within the same geographical area. They also account for transport to the consumer and for the losses during that process, when relevant.;This is the market for 'refractory material, acid', in the the Global geography. This is a generic market; the suppliers of this market make available this generic product by redirecting a part of the production of several more specific products.;No transport or losses have been considered for the generic product supplied in this market, as the transport modelled in the upstream niche markets for the more specific products do already account it. The activity start at the gate of the producer of the material. From cradle, i.e. including all upstream activities. The activity ends with the product delivered to the consumer.
market for refractory spent pot liner from Al electrolysis | market activity | Waste Treatment & Recycling | 3822:Treatment and disposal of hazardous waste | E - Water supply; sewerage, waste management and remediation activities | refractory spent pot liner from Al electrolysis | 39310: Slag, dross, scalings and other waste from the manufacture of iron or steel | 'refractory spent pot liner from Al electrolysis' is a solid waste under the category of industrial wastes. It can be sourced in many and various ways and therefore it can belong in the following waste categories: construction and demolition. It is primarily generated in metal electrolysis. 'refractory spent pot liner from Al electrolysis' contain the following fractions: 100% spent pot liner, refractory fraction. By the database default (and per unit of reference product),'refractory spent pot liner from Al electrolysis' has 0% water on wet mass basis (100% dry matter) and it has no Carbon content. It has no heating value. This kind of by-product (recyclable or waste) is generated from ordinary transforming activities, and as such can be considered for modelling waste outputs of comparable composition. In the ecoinvent database, treatment option/s for this by-product include: deposition (residual material landfill). Based on the aforementioned treatments, this by-product receives, it is a hazardous waste. This by-product can be modelled on two levels: treatment activity and market activity. The former one refers to the specific technology treating the by-product while the latter level represents a mix of treatments. Users are encouraged to inspect the modelling assumptions of the treatment activities and when selecting the market to additionally inspect the treatment mix. Collection and transportation of this by-product is accounted in the respective market activity, users are advised to inspect and modify the average transportation distances for a case specific modelling. |  | Waste | ecoQuery: https://ecoquery.ecoinvent.org/3.12/cutoff/dataset/28621/documentation This is a market activity, representing a treatment mix. In the case of products needing treatment, market mixes are supplied by the activities treating the product in the geography defined by the market, and they supply the activities needing to treat the product, as they have generated it as a by-product in the Undefined processes (present as a negative input in system models). Transport to the treating facility or losses are also accounted in this type of markets, when relevant. This is the market for ''refractory spent pot liner from Al electrolysis'' in the geography of Canada. Transport from producers to consumers of this product in the geography covered by the market is included. The activity starts with the input from the treatment processes. From cradle, i.e. including all upstream activities. A market for a material for treatment (wastes or recyclables) ends with the provision of treatment, i.e. a mix of treatment providers, to activities that generate the reference product as a waste/by-product.
market for refractory, basic, packed | market activity | Minerals | 2391:Manufacture of refractory products | C - Manufacturing | refractory, basic, packed | 373: Refractory products and structural non-refractory clay products | The product "refractory, basic, packed" represents 1 kg of refractory, basic, packed or magnesia bricks. It has a content of at least 80% MgO and it is manufactured from a variety of magnesium and chromite ores. The product is in form of bricks. The main applications of basic refractory are steel melting and refining furnaces and vessels, regenerators for glass melting furnaces, cement and lime furnaces. |  | allocatable product | ecoQuery: https://ecoquery.ecoinvent.org/3.12/cutoff/dataset/3141/documentation This is a market activity. Each market represents the consumption mix of a product in a given geography, connecting suppliers with consumers of the same product in the same geographical area. Markets group the producers and also the imports of the product (if relevant) within the same geographical area. They also account for transport to the consumer and for the losses during that process, when relevant.;This is the market for 'refractory, basic, packed', in the Global geography.;Transport from producers to consumers of this product in the geography covered by the market is included. This activity starts at the gate of the activities that produce 'refractory, basic, packed', within the geography of Global. From cradle, i.e. including all upstream activities. This activity ends with the supply of 'refractory, basic, packed', to the consumers of this product. Transport is included. Product losses during transportation are assumed negligible and are therefore not included.
market for refractory, fireclay, packed | market activity | Minerals | 2391:Manufacture of refractory products | C - Manufacturing | refractory, fireclay, packed | 373: Refractory products and structural non-refractory clay products | The product "refractory, fireclay, packed" represents 1 kg of fireclay refractory, packed. It has an Al2O3 content of 10 - 45 % and it is manufactured from chamotte and bonding-clay mixtures. The product is in form of bricks. The main applications of fireclay refractory are general furnace constructions, blast furnaces and hot-blast stoves, foundries, furnaces for the non-ferrous-metal industry, coke ovens, glass industry, and cement industry. |  | allocatable product | ecoQuery: https://ecoquery.ecoinvent.org/3.12/cutoff/dataset/1634/documentation This is a market activity. Each market represents the consumption mix of a product in a given geography, connecting suppliers with consumers of the same product in the same geographical area. Markets group the producers and also the imports of the product (if relevant) within the same geographical area. They also account for transport to the consumer and for the losses during that process, when relevant.;This is the market for 'refractory, fireclay, packed', in the Global geography.;Transport from producers to consumers of this product in the geography covered by the market is included. This activity starts at the gate of the activities that produce 'refractory, fireclay, packed', within the geography of Global. From cradle, i.e. including all upstream activities. This activity ends with the supply of 'refractory, fireclay, packed', to the consumers of this product. Transport is included. Product losses during transportation are assumed negligible and are therefore not included.
market for refractory, high aluminium oxide, packed | market activity | Minerals | 2391:Manufacture of refractory products | C - Manufacturing | refractory, high aluminium oxide, packed | 373: Refractory products and structural non-refractory clay products | The product "refractory, high aluminium oxide, packed" represents 1 kg of high aluminium oxide refractory, packed. It has an Al2O3 content higher than 45% that is required to increase thermal and chemical stresses. It is manufactured from bauxite (95%) and clay (5%) mixtures. The product is in form of bricks. The main applications of high aluminium oxide refractory are the iron and steel industry, non-ferrous industry, glass and cement industry, ceramic industry (also as high temperature kiln furniture). |  | allocatable product | ecoQuery: https://ecoquery.ecoinvent.org/3.12/cutoff/dataset/8173/documentation This is a market activity. Each market represents the consumption mix of a product in a given geography, connecting suppliers with consumers of the same product in the same geographical area. Markets group the producers and also the imports of the product (if relevant) within the same geographical area. They also account for transport to the consumer and for the losses during that process, when relevant.;This is the market for 'refractory, high aluminium oxide, packed', in the Global geography.;Transport from producers to consumers of this product in the geography covered by the market is included. This activity starts at the gate of the activities that produce 'refractory, high aluminium oxide, packed', within the geography of Global. From cradle, i.e. including all upstream activities. This activity ends with the supply of 'refractory, high aluminium oxide, packed', to the consumers of this product. Transport is included. Product losses during transportation are assumed negligible and are therefore not included.
market for refrigeration machine, carbon dioxide, liquid as refrigerant | market activity | Infrastructure & Machinery | 2920:Manufacture of bodies (coachwork) for motor vehicles; manufacture of traile | C - Manufacturing | refrigeration machine, carbon dioxide, liquid as refrigerant | 43913: Refrigerating and freezing equipment and heat pumps, except household type equipment | This is an infrastructure, representing the product of a refrigeration machine, carbon dioxide, liquid as refrigerant. The machine uses liquid carbon dioxide as refrigerant. It has a lifetime of 10 years and a total mass of 380 kg. Its production represents all materials necessary to construct it and energy consumption during manufacturing. |  | allocatable product | ecoQuery: https://ecoquery.ecoinvent.org/3.12/cutoff/dataset/12892/documentation This is a market activity. Each market represents the consumption mix of a product in a given geography, connecting suppliers with consumers of the same product in the same geographical area. Markets group the producers and also the imports of the product (if relevant) within the same geographical area. They also account for transport to the consumer and for the losses during that process, when relevant.;This is the market for 'refrigeration machine, carbon dioxide, liquid as refrigerant', in the Global geography.;Transport from producers to consumers of this product in the geography covered by the market is included.;This is a mobile infrastructure, representing the product of a refrigeration machine, carbon dioxide, liquid as refrigerant. The machine uses liquid carbon dioxide as refrigerant. It has a lifetime of 10 years and a total mass of 380 kg. Its production represents all materials necessary to construct it and energy consumption during manufacturing. This activity starts at the gate of the activities that produce 'refrigeration machine, carbon dioxide, liquid as refrigerant', within the geography of Global. From cradle, i.e. including all upstream activities. This activity ends with the supply of 'refrigeration machine, carbon dioxide, liquid as refrigerant', to the consumers of this product. Transport is included. Product losses during transportation are assumed negligible and are therefore not included.
market for refrigeration machine, R134a as refrigerant | market activity | Infrastructure & Machinery | 2920:Manufacture of bodies (coachwork) for motor vehicles; manufacture of traile | C - Manufacturing | refrigeration machine, R134a as refrigerant | 43913: Refrigerating and freezing equipment and heat pumps, except household type equipment | This is an infrastructure, representing the product of a refrigeration machine, R134a as refrigerant. The machine uses R134a as refrigerant. It has a lifetime of 10 years and a total mass of 380 kg. Its production represents all materials necessary to construct it and energy consumption during manufacturing. |  | allocatable product | ecoQuery: https://ecoquery.ecoinvent.org/3.12/cutoff/dataset/13156/documentation This is a market activity. Each market represents the consumption mix of a product in a given geography, connecting suppliers with consumers of the same product in the same geographical area. Markets group the producers and also the imports of the product (if relevant) within the same geographical area. They also account for transport to the consumer and for the losses during that process, when relevant.;This is the market for 'refrigeration machine, R134a as refrigerant', in the Global geography.;Transport from producers to consumers of this product in the geography covered by the market is included.;This is a mobile infrastructure, representing the product of a refrigeration machine, carbon dioxide, liquid as refrigerant. The machine uses R134a as refrigerant. It has a lifetime of 10 years and a total mass of 380 kg. Its production represents all materials necessary to construct it and energy consumption during manufacturing. This activity starts at the gate of the activities that produce 'refrigeration machine, R134a as refrigerant', within the geography of Global. From cradle, i.e. including all upstream activities. This activity ends with the supply of 'refrigeration machine, R134a as refrigerant', to the consumers of this product. Transport is included. Product losses during transportation are assumed negligible and are therefore not included.
market for refrigerator | market activity | Infrastructure & Machinery | 2750:Manufacture of domestic appliances | C - Manufacturing | refrigerator | 44811: Refrigerators and freezers, household type, electric or non-electric | This product represents an average refrigerator which is approximately 60 kg in mass. It has the envisaged lifetime of10 years. |  | allocatable product | ecoQuery: https://ecoquery.ecoinvent.org/3.12/cutoff/dataset/22084/documentation This is a market activity. Each market represents the consumption mix of a product in a given geography, connecting suppliers with consumers of the same product in the same geographical area. Markets group the producers and also the imports of the product (if relevant) within the same geographical area. They also account for transport to the consumer and for the losses during that process, when relevant.;This activity represents the market for 1 unit of refrigerator. Transport information are taken from the ecoinvent GLO transport model, excel accessible on the ecoinvent website "Default Transport Assumptions". Air transport is excluded based on expert judgement. The activity starts at factory gate with the final product ready for transport (packaging is not included). From cradle, i.e. including all upstream activities. The activity includes the transport of the final good to the consumer.
market for refuse-derived fuel | market activity | Waste Treatment & Recycling | 3830:Materials recovery | E - Water supply; sewerage, waste management and remediation activities | refuse-derived fuel | 3337: Fuel oils n.e.c. | refuse-derived fuel' is a fossil fuel with a calorific value of 30.79 MJ/kg. It is used as a solid fuel and it is sourced from sorting and drying of combustible wastes, e.g. municipal waste and plastics. It's main applications are in the following sectors: district heating and electricity production. |  | allocatable product | ecoQuery: https://ecoquery.ecoinvent.org/3.12/cutoff/dataset/93232/documentation This is a market activity. Each market represents the consumption mix of a product in a given geography, connecting suppliers with consumers of the same product in the same geographical area. Markets group the producers and also the imports of the product (if relevant) within the same geographical area. They also account for transport to the consumer and for the losses during that process, when relevant.;This is the market for 'refuse-derived fuel' in the geography of RER. This is a constrained market for consequential system model, for attributional system models, this is a regular market. In the case of consequential system model, details about the marginal consumer can be found in the comment of the conditional exchange (by-product).;Transport from producers to consumers of this product in the geography covered by the market is included. This activity starts at the gate of the activities that produce 'refuse-derived fuel', within the geography of RER. From cradle, i.e. including all upstream activities. This activity ends with the supply of 'refuse-derived fuel', to the consumers of this product. Transport is included. Product losses during transportation are assumed negligible and are therefore not included.
market for reinforcing steel | market activity | Metals | 2410:Manufacture of basic iron and steel | C - Manufacturing | reinforcing steel | 4124: Bars and rods, hot-rolled, of iron or steel | 'reinforcing steel' is a product that belongs to the metal sector. It is an iron and carbon alloy. Iron is a transition metal and carbon is a non metal. It is a direct product of hot-rolling and it is in a form of a bar. It can be used in the following applications and/or processes: mainly in the building sector in bridges, buildings, skyscrapers, homes, warehouses, and foundations to increase the strength of a concrete structure. |  | allocatable product | ecoQuery: https://ecoquery.ecoinvent.org/3.12/cutoff/dataset/5731/documentation This is a market activity. Each market represents the consumption mix of a product in a given geography, connecting suppliers with consumers of the same product in the same geographical area. Markets group the producers and also the imports of the product (if relevant) within the same geographical area. They also account for transport to the consumer and for the losses during that process, when relevant.;This is the market for 'reinforcing steel', in the Global geography.;In this market, expert judgement was used to develop product specific transport distance estimations. This activity starts at the gate of the activities that produce 'reinforcing steel', within the geography of Global. From cradle, i.e. including all upstream activities. This activity ends with the supply of 'reinforcing steel', to the consumers of this product. Transport is included. Product losses during transportation are assumed negligible and are therefore not included.
market for residential sewer grid, 0.087 km | market activity | Infrastructure & Machinery; Waste Treatment & Recycling | 4220:Construction of utility projects | F - Construction | residential sewer grid, 0.087 km | 53253: Sewage and water treatment plants | This is an immobile infrastructure, representing the construction of a "residential sewer grid, 0.087 km". This infrastructure models a sewer system used to deliver wastewater to a municipal wastewater treatment plant. It has an average length of 0.087 km and a lifetime of 100 years including also a renovation after 70 years of operation. The process includes construction material inputs, end-of-life, emissions to water and air, electricity and fuel consumption for the production. |  | allocatable product | ecoQuery: https://ecoquery.ecoinvent.org/3.12/cutoff/dataset/1405/documentation This is a market activity. Each market represents the consumption mix of a product in a given geography, connecting suppliers with consumers of the same product in the same geographical area. Markets group the producers and also the imports of the product (if relevant) within the same geographical area. They also account for transport to the consumer and for the losses during that process, when relevant.;This is the market for 'residential sewer grid, 0.087 km', in the Global geography.;This market contains no transport or losses, as they are irrelevant for the delivered product. This activity starts at the gate of the activities that produce 'residential sewer grid, 0.087 km', within the geography of Global. From cradle, i.e. including all upstream activities. This activity ends with the supply of residential sewer grid, 0.087 km', to the consumers of this product. Transport or losses are considered irrelevant for this product.
market for residual fuels | market activity | Chemicals; Fuels | 1920:Manufacture of refined petroleum products | C - Manufacturing | residual fuels | 3411: Hydrocarbons and their halogenated, sulphonated, nitrated or nitrosated derivatives | The product 'residual fuels' represents a liquid hydrocarbon mix. It can be used in the following applications: fuel in refining and steam cracking operations. |  | allocatable product | ecoQuery: https://ecoquery.ecoinvent.org/3.12/cutoff/dataset/28994/documentation This is a market activity. Each market represents the consumption mix of a product in a given geography, connecting suppliers with consumers of the same product in the same geographical area. Markets group the producers and also the imports of the product (if relevant) within the same geographical area. They also account for transport to the consumer and for the losses during that process, when relevant.;This is the market for 'residual fuels', in the the Global geography. This is a generic market; the suppliers of this market make available this generic product by redirecting a part of the production of several more specific products.;No transport or losses have been considered for the generic product supplied in this market, as the transport modelled in the upstream niche markets for the more specific products do already account it. This activity starts at the gate of the activities that produce 'heavy fuels', within the geography of Global. From cradle, i.e. including all upstream activities. This activity ends with the supply of 'residual fuels', to the consumers of this product. Transport or losses are considered irrelevant for this product.
market for residual hardwood, green, measured as green volume | market activity | Wood | 1610:Sawmilling and planing of wood | C - Manufacturing | residual hardwood, green, measured as green volume | 39283: Non-agglomerated wood waste and scrap | The product 'residual hardwood, wet' represents a generic product comprising residual wood produced as by-product in containerboard production as well as bark chips and sawdust. Wet residual wood has a water content (water in wet mass [kg] / dry mass [kg]) of 0.7. |  | allocatable product | ecoQuery: https://ecoquery.ecoinvent.org/3.12/cutoff/dataset/8600/documentation This is a market activity. Each market represents the consumption mix of a product in a given geography, connecting suppliers with consumers of the same product in the same geographical area. Markets group the producers and also the imports of the product (if relevant) within the same geographical area. They also account for transport to the consumer and for the losses during that process, when relevant.;This is the market for 'residual hardwood, wet', in the the geography of Europe. This is a generic market; the suppliers of this market make available this generic product by redirecting a part of the production of several more specific products.;No transport or losses have been considered for the generic product supplied in this market, as the transport modelled in the upstream niche markets for the more specific products do already account it.;The product 'residual hardwood, wet' represents a generic product comprising residual wood produced as by-product in containerboard production as well as bark chips and sawdust. Wet residual wood has a water content (water in wet mass [kg] / dry mass [kg]) of 0.7. Activity starts with the generic product made available for consumption, from more specific product supplies. From cradle, i.e. including all upstream activities. Activity ends with the supply to consumers of the generic product.
market for residual material landfill | market activity | Infrastructure & Machinery; Waste Treatment & Recycling | 4290:Construction of other civil engineering projects | F - Construction | residual material landfill | 53290: Other civil engineering works | This is an immobile infrastructure, representing the construction of a residual material landfill. The infrastructure represents a landfill for polluted inorganic waste, with carbon content below 5% and an average waste density 1,600 kg/m3. I has a base seal and leachate collection system, with a total volume of 300,000 m3 volume. The process includes a construction phase of 5 years, ause phase of 30 years and a aftercare phase of 40 years. |  | allocatable product | ecoQuery: https://ecoquery.ecoinvent.org/3.12/cutoff/dataset/159/documentation This is a market activity. In the case of services or immobile infrastructures, markets are connecting suppliers and consumers at a global level. For specific connections at regional level, direct links between the local producing activities and the local consumers are preferred. Transport or losses are logically not relevant for this type of products.;This is the market for 'residual material landfill', in the Global geography.;This market contains no transport or losses, as they are irrelevant for the delivered product.;This is an immobile infrastructure, representing the construction of a residual material landfill. The infrastructure represents a landfill for polluted inorganic waste, with carbon content below 5% and an average waste density 1,600 kg/m3. I has a base seal and leachate collection system, with a total volume of 300,000 m3 volume. The process includes a construction phase of 5 years, ause phase of 30 years and a aftercare phase of 40 years. This activity starts with the built infrastructure ready to use. From cradle, i.e. including all upstream activities. This activity ends with the infrastructure made accessible to the users. Transport or losses are considered irrelevant for this product.
market for residual softwood, green, measured as green volume | market activity | Wood | 1610:Sawmilling and planing of wood | C - Manufacturing | residual softwood, green, measured as green volume | 39283: Non-agglomerated wood waste and scrap | The product 'residual softwood, wet' represents a generic product comprising residual wood produced as by-product in containerboard production as well as bark chips and sawdust. Wet residual wood has a water content (water in wet mass [kg] / dry mass [kg]) of 0.7. In the ecoinvent database, residual softwood, wet is for example used as input for pulp and paper production. |  | allocatable product | ecoQuery: https://ecoquery.ecoinvent.org/3.12/cutoff/dataset/23330/documentation This is a market activity. Each market represents the consumption mix of a product in a given geography, connecting suppliers with consumers of the same product in the same geographical area. Markets group the producers and also the imports of the product (if relevant) within the same geographical area. They also account for transport to the consumer and for the losses during that process, when relevant.;This is the market for 'residual softwood, wet', in the the Global geography. This is a generic market; the suppliers of this market make available this generic product by redirecting a part of the production of several more specific products.;No transport or losses have been considered for the generic product supplied in this market, as the transport modelled in the upstream niche markets for the more specific products do already account it.;The product 'residual softwood, wet' represents a generic product comprising residual wood produced as by-product in containerboard production as well as bark chips and sawdust. Wet residual wood has a water content (water in wet mass [kg] / dry mass [kg]) of 0.7. In the ecoinvent database, residual softwood, wet is for example used as input for pulp and paper production. Activity starts with the generic product made available for consumption, from more specific product supplies. From cradle, i.e. including all upstream activities. Activity ends with the supply to consumers of the generic product.
market for residual wood, dry, measured as dry volume | market activity | Wood | 1621:Manufacture of veneer sheets and wood-based panels | C - Manufacturing | residual wood, dry, measured as dry volume | 39283: Non-agglomerated wood waste and scrap | The product 'residual wood, dry' represents a generic product comprising residual wood produced as by-product in engineered wood product and wood wool production as well as shavings produced in planing activities. Dry residual wood has a water content (water in wet mass [kg] / dry mass [kg]) of 0.15. In the ecoinvent database, residual wood is used as in input for the production of engineered wood products. |  | allocatable product | ecoQuery: https://ecoquery.ecoinvent.org/3.12/cutoff/dataset/23523/documentation This is a market activity. Each market represents the consumption mix of a product in a given geography, connecting suppliers with consumers of the same product in the same geographical area. Markets group the producers and also the imports of the product (if relevant) within the same geographical area. They also account for transport to the consumer and for the losses during that process, when relevant.;This is the market for 'residual wood, dry', in the the Global geography. This is a generic market; the suppliers of this market make available this generic product by redirecting a part of the production of several more specific products.;No transport or losses have been considered for the generic product supplied in this market, as the transport modelled in the upstream niche markets for the more specific products do already account it.;The product 'residual wood, dry' represents a generic product comprising residual wood produced as by-product in engineered wood product and wood wool production as well as shavings produced in planing activities. Dry residual wood has a water content (water in wet mass [kg] / dry mass [kg]) of 0.15. In the ecoinvent database, residual wood is used as in input for the production of engineered wood products. Activity starts with the generic product made available for consumption, from more specific product supplies. From cradle, i.e. including all upstream activities. Activity ends with the supply to consumers of the generic product.
market for residue from cooling tower | market activity | Waste Treatment & Recycling | 3821:Treatment and disposal of non-hazardous waste | E - Water supply; sewerage, waste management and remediation activities | residue from cooling tower | 39990: Other wastes n.e.c. | 'residue from cooling tower' is a solid waste under the category of industrial wastes. It is primarily generated in chemicals production and heat and electricity production. 'residue from cooling tower' contain the following fractions: 100% cooling tower residue. By the database default (and per unit of reference product),'residue from cooling tower' has 30% water on wet mass basis (70% dry matter) and Carbon present is of only fossil origin (5.44% on a dry matter basis). It has no heating value. This kind of by-product (recyclable or waste) is generated from ordinary transforming activities, and as such can be considered for modelling waste outputs of comparable composition. In the ecoinvent database, treatment option/s for this by-product include: deposition (sanitary landfill). Based on the aforementioned treatments, this by-product receives, it is a non-hazardous waste. This by-product can be modelled on two levels: treatment activity and market activity. The former one refers to the specific technology treating the by-product while the latter level represents a mix of treatments. Users are encouraged to inspect the modelling assumptions of the treatment activities and when selecting the market to additionally inspect the treatment mix. Collection and transportation of this by-product is accounted in the respective market activity, users are advised to inspect and modify the average transportation distances for a case specific modelling. |  | Waste | ecoQuery: https://ecoquery.ecoinvent.org/3.12/cutoff/dataset/18831/documentation This is a market activity, representing a treatment mix. In the case of products needing treatment, market mixes are supplied by the activities treating the product in the geography defined by the market, and they supply the activities needing to treat the product, as they have generated it as a by-product in the Undefined processes (present as a negative input in system models). Transport to the treating facility or losses are also accounted in this type of markets, when relevant. This is the market for 'residue from cooling tower' in Global geography. Transport from producers to consumers of this product in the geography covered by the market is included. The activity starts with the input from the treatment processes. From cradle, i.e. including all upstream activities. A market for a material for treatment (wastes or recyclables) ends with the provision of treatment, i.e. a mix of treatment providers, to activities that generate the reference product as a waste/by-product.
market for residue from mechanical treatment, cathode ray tube display | market activity | Waste Treatment & Recycling | 3821:Treatment and disposal of non-hazardous waste | E - Water supply; sewerage, waste management and remediation activities | residue from mechanical treatment, cathode ray tube display | 39990: Other wastes n.e.c. | 'residue from mechanical treatment, cathode ray tube display' is a solid waste under the category of industrial wastes. It is primarily generated in the end-of-life of cathode ray tube display. 'residue from mechanical treatment, cathode ray tube display' contain the following fractions: 1.84% rubber; 45.2% Plastics from electronic consumer goods; 45.2% Plastics from electronic industrial goods; 2.32% MSWI iron scrap; 2.19% Alu in MSW; 1.39% Glass; 1.86% wiring copper; 0.0715% Pb in ASR inert; 0.0149% silver. By the database default (and per unit of reference product),'residue from mechanical treatment, cathode ray tube display' has 0% water on wet mass basis (100% dry matter) and Carbon present is of only fossil origin (76.48% on a dry matter basis). It has a higher heating value of 33.29 MJ/kg . This kind of by-product (recyclable or waste) is generated in a specific treatment process, and as such is not intended to be used as for modelling waste outputs from other activities. In the ecoinvent database, treatment option/s for this by-product include: thermal (municipal incineration). Based on the aforementioned treatments, this by-product receives, it is a non-hazardous waste. This by-product can be modelled on two levels: treatment activity and market activity. The former one refers to the specific technology treating the by-product while the latter level represents a mix of treatments. Users are encouraged to inspect the modelling assumptions of the treatment activities and when selecting the market to additionally inspect the treatment mix. Collection and transportation of this by-product is accounted in the respective market activity, users are advised to inspect and modify the average transportation distances for a case specific modelling. |  | Waste | ecoQuery: https://ecoquery.ecoinvent.org/3.12/cutoff/dataset/19102/documentation This is a market activity, representing a treatment mix. In the case of products needing treatment, market mixes are supplied by the activities treating the product in the geography defined by the market, and they supply the activities needing to treat the product, as they have generated it as a by-product in the Undefined processes (present as a negative input in system models). Transport to the treating facility or losses are also accounted in this type of markets, when relevant. This is the market for 'residue from mechanical treatment, cathode ray tube display' in Global geography. Transport from producers to consumers of this product in the geography covered by the market is included. The activity starts with the input from the treatment processes. From cradle, i.e. including all upstream activities. A market for a material for treatment (wastes or recyclables) ends with the provision of treatment, i.e. a mix of treatment providers, to activities that generate the reference product as a waste/by-product.
market for residue from mechanical treatment, desktop computer | market activity | Waste Treatment & Recycling | 3821:Treatment and disposal of non-hazardous waste | E - Water supply; sewerage, waste management and remediation activities | residue from mechanical treatment, desktop computer | 393: Metal wastes or scraps | 'residue from mechanical treatment, desktop computer' is a solid waste under the category of industrial wastes. It is primarily generated in the end-of-life of desktop computer. 'residue from mechanical treatment, desktop computer' contain the following fractions: 1.48% rubber; 36.3% Plastics from electronic consumer goods; 36.3% Plastics from electronic industrial goods; 12.4% MSWI iron scrap; 7.21% Alu in MSW; 2.98% Glass; 2.97% wiring copper; 0.218% Pb in ASR inert; 0.038% silver. By the database default (and per unit of reference product),'residue from mechanical treatment, desktop computer' has 0% water on wet mass basis (100% dry matter) and Carbon present is of only fossil origin (61.62% on a dry matter basis). It has a higher heating value of 26.8 MJ/kg . This kind of by-product (recyclable or waste) is generated in a specific treatment process, and as such is not intended to be used as for modelling waste outputs from other activities. In the ecoinvent database, treatment option/s for this by-product include: thermal (municipal incineration). Based on the aforementioned treatments, this by-product receives, it is a non-hazardous waste. This by-product can be modelled on two levels: treatment activity and market activity. The former one refers to the specific technology treating the by-product while the latter level represents a mix of treatments. Users are encouraged to inspect the modelling assumptions of the treatment activities and when selecting the market to additionally inspect the treatment mix. Collection and transportation of this by-product is accounted in the respective market activity, users are advised to inspect and modify the average transportation distances for a case specific modelling. |  | Waste | ecoQuery: https://ecoquery.ecoinvent.org/3.12/cutoff/dataset/18440/documentation This is a market activity, representing a treatment mix. In the case of products needing treatment, market mixes are supplied by the activities treating the product in the geography defined by the market, and they supply the activities needing to treat the product, as they have generated it as a by-product in the Undefined processes (present as a negative input in system models). Transport to the treating facility or losses are also accounted in this type of markets, when relevant. This is the market for 'residue from mechanical treatment, desktop computer' in the geography of Switzerland. Transport from producers to consumers of this product in the geography covered by the market is included. The activity starts with the input from the treatment processes. From cradle, i.e. including all upstream activities. A market for a material for treatment (wastes or recyclables) ends with the provision of treatment, i.e. a mix of treatment providers, to activities that generate the reference product as a waste/by-product.
market for residue from mechanical treatment, industrial device | market activity | Waste Treatment & Recycling | 3821:Treatment and disposal of non-hazardous waste | E - Water supply; sewerage, waste management and remediation activities | residue from mechanical treatment, industrial device | 39990: Other wastes n.e.c. | 'residue from mechanical treatment, industrial device' is a solid waste under the category of industrial wastes. It is primarily generated in the end-of-life of industrial device. 'residue from mechanical treatment, industrial device' contain the following fractions: 1.54% rubber; 37.7% Plastics from electronic consumer goods; 37.7% Plastics from electronic industrial goods; 22.4% MSWI iron scrap; 0.0742% Alu in MSW; 0.0767% Glass; 0.596% wiring copper; 0.0136% Pb in ASR inert; 0.00693% silver. By the database default (and per unit of reference product),'residue from mechanical treatment, industrial device' has 0% water on wet mass basis (100% dry matter) and Carbon present is of only fossil origin (64.05% on a dry matter basis). It has a higher heating value of 27.76 MJ/kg . This kind of by-product (recyclable or waste) is generated in a specific treatment process, and as such is not intended to be used as for modelling waste outputs from other activities. In the ecoinvent database, treatment option/s for this by-product include: thermal (municipal incineration). Based on the aforementioned treatments, this by-product receives, it is a non-hazardous waste. This by-product can be modelled on two levels: treatment activity and market activity. The former one refers to the specific technology treating the by-product while the latter level represents a mix of treatments. Users are encouraged to inspect the modelling assumptions of the treatment activities and when selecting the market to additionally inspect the treatment mix. Collection and transportation of this by-product is accounted in the respective market activity, users are advised to inspect and modify the average transportation distances for a case specific modelling. |  | Waste | ecoQuery: https://ecoquery.ecoinvent.org/3.12/cutoff/dataset/19001/documentation This is a market activity, representing a treatment mix. In the case of products needing treatment, market mixes are supplied by the activities treating the product in the geography defined by the market, and they supply the activities needing to treat the product, as they have generated it as a by-product in the Undefined processes (present as a negative input in system models). Transport to the treating facility or losses are also accounted in this type of markets, when relevant. This is the market for 'residue from mechanical treatment, industrial device' in the geography of Switzerland. Transport from producers to consumers of this product in the geography covered by the market is included. The activity starts with the input from the treatment processes. From cradle, i.e. including all upstream activities. A market for a material for treatment (wastes or recyclables) ends with the provision of treatment, i.e. a mix of treatment providers, to activities that generate the reference product as a waste/by-product.
market for residue from mechanical treatment, IT accessory | market activity | Waste Treatment & Recycling | 3821:Treatment and disposal of non-hazardous waste | E - Water supply; sewerage, waste management and remediation activities | residue from mechanical treatment, IT accessory | 39320: Ash and residue (except from the manufacture of iron or steel), containing metals or metallic compounds, excep[…] | 'residue from mechanical treatment, IT accessory' is a solid waste under the category of industrial wastes. It is primarily generated in the end-of-life of IT accessory. 'residue from mechanical treatment, IT accessory' contain the following fractions: 1.9% rubber; 46.5% Plastics from electronic consumer goods; 46.5% Plastics from electronic industrial goods; 1.57% MSWI iron scrap; 0.353% Alu in MSW; 1.03% Glass; 1.99% wiring copper; 0.0536% Pb in ASR inert; 0.0111% silver. By the database default (and per unit of reference product),'residue from mechanical treatment, IT accessory' has 0% water on wet mass basis (100% dry matter) and Carbon present is of only fossil origin (78.89% on a dry matter basis). It has a higher heating value of 34.31 MJ/kg . This kind of by-product (recyclable or waste) is generated in a specific treatment process, and as such is not intended to be used as for modelling waste outputs from other activities. In the ecoinvent database, treatment option/s for this by-product include: thermal (municipal incineration). Based on the aforementioned treatments, this by-product receives, it is a non-hazardous waste. This by-product can be modelled on two levels: treatment activity and market activity. The former one refers to the specific technology treating the by-product while the latter level represents a mix of treatments. Users are encouraged to inspect the modelling assumptions of the treatment activities and when selecting the market to additionally inspect the treatment mix. Collection and transportation of this by-product is accounted in the respective market activity, users are advised to inspect and modify the average transportation distances for a case specific modelling. |  | Waste | ecoQuery: https://ecoquery.ecoinvent.org/3.12/cutoff/dataset/18389/documentation This is a market activity, representing a treatment mix. In the case of products needing treatment, market mixes are supplied by the activities treating the product in the geography defined by the market, and they supply the activities needing to treat the product, as they have generated it as a by-product in the Undefined processes (present as a negative input in system models). Transport to the treating facility or losses are also accounted in this type of markets, when relevant. This is the market for 'residue from mechanical treatment, IT accessory' in Global geography. Transport from producers to consumers of this product in the geography covered by the market is included. The activity starts with the input from the treatment processes. From cradle, i.e. including all upstream activities. A market for a material for treatment (wastes or recyclables) ends with the provision of treatment, i.e. a mix of treatment providers, to activities that generate the reference product as a waste/by-product.
market for residue from mechanical treatment, laptop computer | market activity | Waste Treatment & Recycling | 3821:Treatment and disposal of non-hazardous waste | E - Water supply; sewerage, waste management and remediation activities | residue from mechanical treatment, laptop computer | 39990: Other wastes n.e.c. | 'residue from mechanical treatment, laptop computer' is a solid waste under the category of industrial wastes. It is primarily generated in the end-of-life of laptop computer. 'residue from mechanical treatment, laptop computer' contain the following fractions: 1.85% rubber; 45.2% Plastics from electronic consumer goods; 45.2% Plastics from electronic industrial goods; 1.99% MSWI iron scrap; 3.61% Alu in MSW; 0.335% Glass; 1.71% wiring copper; 0.0372% Pb in ASR inert; 0.0188% silver. By the database default (and per unit of reference product),'residue from mechanical treatment, laptop computer' has 0% water on wet mass basis (100% dry matter) and Carbon present is of only fossil origin (76.61% on a dry matter basis). It has a higher heating value of 33.34 MJ/kg . This kind of by-product (recyclable or waste) is generated in a specific treatment process, and as such is not intended to be used as for modelling waste outputs from other activities. In the ecoinvent database, treatment option/s for this by-product include: thermal (municipal incineration). Based on the aforementioned treatments, this by-product receives, it is a non-hazardous waste. This by-product can be modelled on two levels: treatment activity and market activity. The former one refers to the specific technology treating the by-product while the latter level represents a mix of treatments. Users are encouraged to inspect the modelling assumptions of the treatment activities and when selecting the market to additionally inspect the treatment mix. Collection and transportation of this by-product is accounted in the respective market activity, users are advised to inspect and modify the average transportation distances for a case specific modelling. |  | Waste | ecoQuery: https://ecoquery.ecoinvent.org/3.12/cutoff/dataset/18742/documentation This is a market activity, representing a treatment mix. In the case of products needing treatment, market mixes are supplied by the activities treating the product in the geography defined by the market, and they supply the activities needing to treat the product, as they have generated it as a by-product in the Undefined processes (present as a negative input in system models). Transport to the treating facility or losses are also accounted in this type of markets, when relevant. This is the market for 'residue from mechanical treatment, laptop computer' in Global geography. Transport from producers to consumers of this product in the geography covered by the market is included. The activity starts with the input from the treatment processes. From cradle, i.e. including all upstream activities. A market for a material for treatment (wastes or recyclables) ends with the provision of treatment, i.e. a mix of treatment providers, to activities that generate the reference product as a waste/by-product.
market for residue from mechanical treatment, laser printer | market activity | Waste Treatment & Recycling | 3821:Treatment and disposal of non-hazardous waste | E - Water supply; sewerage, waste management and remediation activities | residue from mechanical treatment, laser printer | 39990: Other wastes n.e.c. | 'residue from mechanical treatment, laser printer' is a solid waste under the category of industrial wastes. It is primarily generated in the end-of-life of laser printer. 'residue from mechanical treatment, laser printer' contain the following fractions: 1.92% rubber; 47.1% Plastics from electronic consumer goods; 47.1% Plastics from electronic industrial goods; 1.42% MSWI iron scrap; 0.151% Alu in MSW; 2.25% wiring copper. By the database default (and per unit of reference product),'residue from mechanical treatment, laser printer' has 0% water on wet mass basis (100% dry matter) and Carbon present is of only fossil origin (79.66% on a dry matter basis). It has a higher heating value of 33.74 MJ/kg . This kind of by-product (recyclable or waste) is generated in a specific treatment process, and as such is not intended to be used as for modelling waste outputs from other activities. In the ecoinvent database, treatment option/s for this by-product include: thermal (municipal incineration). Based on the aforementioned treatments, this by-product receives, it is a non-hazardous waste. This by-product can be modelled on two levels: treatment activity and market activity. The former one refers to the specific technology treating the by-product while the latter level represents a mix of treatments. Users are encouraged to inspect the modelling assumptions of the treatment activities and when selecting the market to additionally inspect the treatment mix. Collection and transportation of this by-product is accounted in the respective market activity, users are advised to inspect and modify the average transportation distances for a case specific modelling. |  | Waste | ecoQuery: https://ecoquery.ecoinvent.org/3.12/cutoff/dataset/17963/documentation This is a market activity, representing a treatment mix. In the case of products needing treatment, market mixes are supplied by the activities treating the product in the geography defined by the market, and they supply the activities needing to treat the product, as they have generated it as a by-product in the Undefined processes (present as a negative input in system models). Transport to the treating facility or losses are also accounted in this type of markets, when relevant. This is the market for 'residue from mechanical treatment, laser printer' in Global geography. Transport from producers to consumers of this product in the geography covered by the market is included. The activity starts with the input from the treatment processes. From cradle, i.e. including all upstream activities. A market for a material for treatment (wastes or recyclables) ends with the provision of treatment, i.e. a mix of treatment providers, to activities that generate the reference product as a waste/by-product.
market for residue from mechanical treatment, liquid crystal display | market activity | Waste Treatment & Recycling | 3821:Treatment and disposal of non-hazardous waste | E - Water supply; sewerage, waste management and remediation activities | residue from mechanical treatment, liquid crystal display | 39990: Other wastes n.e.c. | 'residue from mechanical treatment, liquid crystal display' is a solid waste under the category of industrial wastes. It is primarily generated in the end-of-life of liquid crystal display. 'residue from mechanical treatment, liquid crystal display' contain the following fractions: 1.95% rubber; 47.7% Plastics from electronic consumer goods; 47.7% Plastics from electronic industrial goods; 0.0121% MSWI iron scrap; 2.22% Alu in MSW; 0.0336% Glass; 0.358% wiring copper; 0.00595% Pb in ASR inert; 0.00302% silver. By the database default (and per unit of reference product),'residue from mechanical treatment, liquid crystal display' has 0% water on wet mass basis (100% dry matter) and Carbon present is of only fossil origin (80.94% on a dry matter basis). It has a higher heating value of 35.17 MJ/kg . This kind of by-product (recyclable or waste) is generated in a specific treatment process, and as such is not intended to be used as for modelling waste outputs from other activities. In the ecoinvent database, treatment option/s for this by-product include: thermal (municipal incineration). Based on the aforementioned treatments, this by-product receives, it is a non-hazardous waste. This by-product can be modelled on two levels: treatment activity and market activity. The former one refers to the specific technology treating the by-product while the latter level represents a mix of treatments. Users are encouraged to inspect the modelling assumptions of the treatment activities and when selecting the market to additionally inspect the treatment mix. Collection and transportation of this by-product is accounted in the respective market activity, users are advised to inspect and modify the average transportation distances for a case specific modelling. |  | Waste | ecoQuery: https://ecoquery.ecoinvent.org/3.12/cutoff/dataset/17877/documentation This is a market activity, representing a treatment mix. In the case of products needing treatment, market mixes are supplied by the activities treating the product in the geography defined by the market, and they supply the activities needing to treat the product, as they have generated it as a by-product in the Undefined processes (present as a negative input in system models). Transport to the treating facility or losses are also accounted in this type of markets, when relevant. This is the market for 'residue from mechanical treatment, liquid crystal display' in Global geography. Transport from producers to consumers of this product in the geography covered by the market is included. The activity starts with the input from the treatment processes. From cradle, i.e. including all upstream activities. A market for a material for treatment (wastes or recyclables) ends with the provision of treatment, i.e. a mix of treatment providers, to activities that generate the reference product as a waste/by-product.
market for residue from Na-dichromate production | market activity | Waste Treatment & Recycling | 3822:Treatment and disposal of hazardous waste | E - Water supply; sewerage, waste management and remediation activities | residue from Na-dichromate production | 39950: Wastes from chemical or allied industries | 'residue from Na-dichromate production' is a solid waste under the category of industrial wastes. It is primarily generated in sodium dichromate production. 'residue from Na-dichromate production' contain the following fractions: 100% reduced residues dichromate prod. By the database default (and per unit of reference product),'residue from Na-dichromate production' has 0% water on wet mass basis (100% dry matter) and it has no Carbon content. It has no heating value. This kind of by-product (recyclable or waste) is generated from ordinary transforming activities, and as such can be considered for modelling waste outputs of comparable composition. In the ecoinvent database, treatment option/s for this by-product include: deposition (residual material landfill). Based on the aforementioned treatments, this by-product receives, it is a hazardous waste. This by-product can be modelled on two levels: treatment activity and market activity. The former one refers to the specific technology treating the by-product while the latter level represents a mix of treatments. Users are encouraged to inspect the modelling assumptions of the treatment activities and when selecting the market to additionally inspect the treatment mix. Collection and transportation of this by-product is accounted in the respective market activity, users are advised to inspect and modify the average transportation distances for a case specific modelling. |  | Waste | ecoQuery: https://ecoquery.ecoinvent.org/3.12/cutoff/dataset/27756/documentation This is a market activity, representing a treatment mix. In the case of products needing treatment, market mixes are supplied by the activities treating the product in the geography defined by the market, and they supply the activities needing to treat the product, as they have generated it as a by-product in the Undefined processes (present as a negative input in system models). Transport to the treating facility or losses are also accounted in this type of markets, when relevant. This is the market for 'residue from Na-dichromate production'' in Global geography. Transport from producers to consumers of this product in the geography covered by the market is included. The activity starts with the input from the treatment processes. From cradle, i.e. including all upstream activities. A market for a material for treatment (wastes or recyclables) ends with the provision of treatment, i.e. a mix of treatment providers, to activities that generate the reference product as a waste/by-product.
market for residue from rutile production, synthetic, 56% water | market activity | Waste Treatment & Recycling | 3822:Treatment and disposal of hazardous waste | E - Water supply; sewerage, waste management and remediation activities | residue from rutile production, synthetic, 56% water | 39367: Waste and scrap of tungsten, molybdenum, tantalum, magnesium, cobalt, cadmium, titanium, zirconium, beryllium […] | 'residue from rutile production, synthetic, 56% water' is a solid waste under the category of industrial wastes. It is primarily generated in synthetic rutile production. 'residue from rutile production, synthetic, 56% water' contain the following fractions: 100% residue from synthetic rutile production. By the database default (and per unit of reference product),'residue from rutile production, synthetic, 56% water' has 56% water on wet mass basis (44% dry matter) and it has no Carbon content. It has no heating value. This kind of by-product (recyclable or waste) is generated from ordinary transforming activities, and as such can be considered for modelling waste outputs of comparable composition. In the ecoinvent database, treatment option/s for this by-product include: deposition (residual material landfill). Based on the aforementioned treatments, this by-product receives, it is a hazardous waste. This by-product can be modelled on two levels: treatment activity and market activity. The former one refers to the specific technology treating the by-product while the latter level represents a mix of treatments. Users are encouraged to inspect the modelling assumptions of the treatment activities and when selecting the market to additionally inspect the treatment mix. Collection and transportation of this by-product is accounted in the respective market activity, users are advised to inspect and modify the average transportation distances for a case specific modelling. |  | Waste | ecoQuery: https://ecoquery.ecoinvent.org/3.12/cutoff/dataset/10042/documentation This is a market activity, representing a treatment mix. In the case of products needing treatment, market mixes are supplied by the activities treating the product in the geography defined by the market, and they supply the activities needing to treat the product, as they have generated it as a by-product in the Undefined processes (present as a negative input in system models). Transport to the treating facility or losses are also accounted in this type of markets, when relevant. This is the market for ''residue from rutile production, synthetic, 56% water'' in Global geography. Transport from producers to consumers of this product in the geography covered by the market is included. The activity starts with the input from the treatment processes. From cradle, i.e. including all upstream activities. A market for a material for treatment (wastes or recyclables) ends with the provision of treatment, i.e. a mix of treatment providers, to activities that generate the reference product as a waste/by-product.
market for residue from shredder fraction from manual dismantling | market activity | Waste Treatment & Recycling | 3821:Treatment and disposal of non-hazardous waste | E - Water supply; sewerage, waste management and remediation activities | residue from shredder fraction from manual dismantling | 39990: Other wastes n.e.c. | 'residue from shredder fraction from manual dismantling' is a solid waste under the category of industrial wastes. It is primarily generated in shredding treatment process and battery separator production. 'residue from shredder fraction from manual dismantling' contain the following fractions: 1.6% rubber; 39.3% Plastics from electronic consumer goods; 39.3% Plastics from electronic industrial goods; 2.96% MSWI iron scrap; 5.92% Alu in MSW; 7.02% Glass; 3.54% wiring copper; 0.34% Pb in ASR inert; 0.0393% silver. By the database default (and per unit of reference product),'residue from shredder fraction from manual dismantling' has 0% water on wet mass basis (100% dry matter) and Carbon present is of only fossil origin (66.49% on a dry matter basis). It has a higher heating value of 28.98 MJ/kg and a lower heating value of 27.77 MJ/kg . This kind of by-product (recyclable or waste) is generated from ordinary transforming activities, and as such can be considered for modelling waste outputs of comparable composition. In the ecoinvent database, treatment option/s for this by-product include: manual (dismantling), thermal (municipal incineration). Based on the aforementioned treatments, this by-product receives, it is a non-hazardous waste. This by-product can be modelled on two levels: treatment activity and market activity. The former one refers to the specific technology treating the by-product while the latter level represents a mix of treatments. Users are encouraged to inspect the modelling assumptions of the treatment activities and when selecting the market to additionally inspect the treatment mix. Collection and transportation of this by-product is accounted in the respective market activity, users are advised to inspect and modify the average transportation distances for a case specific modelling. |  | Waste | ecoQuery: https://ecoquery.ecoinvent.org/3.12/cutoff/dataset/18207/documentation This is a market activity, representing a treatment mix. In the case of products needing treatment, market mixes are supplied by the activities treating the product in the geography defined by the market, and they supply the activities needing to treat the product, as they have generated it as a by-product in the Undefined processes (present as a negative input in system models). Transport to the treating facility or losses are also accounted in this type of markets, when relevant. This is the market for 'residue from shredder fraction from manual dismantling' in Global geography. Transport from producers to consumers of this product in the geography covered by the market is included. The activity starts with the input from the treatment processes. From cradle, i.e. including all upstream activities. A market for a material for treatment (wastes or recyclables) ends with the provision of treatment, i.e. a mix of treatment providers, to activities that generate the reference product as a waste/by-product.
market for residue from TiO2 production, chloride process | market activity | Waste Treatment & Recycling | 3822:Treatment and disposal of hazardous waste | E - Water supply; sewerage, waste management and remediation activities | residue from TiO2 production, chloride process | 39367: Waste and scrap of tungsten, molybdenum, tantalum, magnesium, cobalt, cadmium, titanium, zirconium, beryllium […] | 'residue from TiO2 production, chloride process' is a solid waste under the category of industrial wastes. It is primarily generated in titanium dioxide production during the chloride process. 'residue from TiO2 production, chloride process' contain the following fractions: 100% residue from TiO2 production with chloride process. By the database default (and per unit of reference product),'residue from TiO2 production, chloride process' has 56% water on wet mass basis (44% dry matter) and Carbon present is of only fossil origin (20.45% on a dry matter basis). It has no heating value. This kind of by-product (recyclable or waste) is generated from ordinary transforming activities, and as such can be considered for modelling waste outputs of comparable composition. In the ecoinvent database, treatment option/s for this by-product include: deposition (residual material landfill). Based on the aforementioned treatments, this by-product receives, it is a hazardous waste. This by-product can be modelled on two levels: treatment activity and market activity. The former one refers to the specific technology treating the by-product while the latter level represents a mix of treatments. Users are encouraged to inspect the modelling assumptions of the treatment activities and when selecting the market to additionally inspect the treatment mix. Collection and transportation of this by-product is accounted in the respective market activity, users are advised to inspect and modify the average transportation distances for a case specific modelling. |  | Waste | ecoQuery: https://ecoquery.ecoinvent.org/3.12/cutoff/dataset/28190/documentation This is a market activity, representing a treatment mix. In the case of products needing treatment, market mixes are supplied by the activities treating the product in the geography defined by the market, and they supply the activities needing to treat the product, as they have generated it as a by-product in the Undefined processes (present as a negative input in system models). Transport to the treating facility or losses are also accounted in this type of markets, when relevant. This is the market for 'residue from TiO2 production, chloride process'' in Global geography. Transport from producers to consumers of this product in the geography covered by the market is included. The activity starts with the input from the treatment processes. From cradle, i.e. including all upstream activities. A market for a material for treatment (wastes or recyclables) ends with the provision of treatment, i.e. a mix of treatment providers, to activities that generate the reference product as a waste/by-product.
market for residue from TiO2 production, sulfate process | market activity | Waste Treatment & Recycling | 3822:Treatment and disposal of hazardous waste | E - Water supply; sewerage, waste management and remediation activities | residue from TiO2 production, sulfate process | 39367: Waste and scrap of tungsten, molybdenum, tantalum, magnesium, cobalt, cadmium, titanium, zirconium, beryllium […] | 'residue from TiO2 production, sulfate process' is a solid waste under the category of industrial wastes. It is primarily generated in titanium dioxide production during the sulfate process. 'residue from TiO2 production, sulfate process' contain the following fractions: 100% residue from TiO2 production with sulfate process. By the database default (and per unit of reference product),'residue from TiO2 production, sulfate process' has 30% water on wet mass basis (70% dry matter) and it has no Carbon content. It has no heating value. This kind of by-product (recyclable or waste) is generated from ordinary transforming activities, and as such can be considered for modelling waste outputs of comparable composition. In the ecoinvent database, treatment option/s for this by-product include: deposition (residual material landfill). Based on the aforementioned treatments, this by-product receives, it is a hazardous waste. This by-product can be modelled on two levels: treatment activity and market activity. The former one refers to the specific technology treating the by-product while the latter level represents a mix of treatments. Users are encouraged to inspect the modelling assumptions of the treatment activities and when selecting the market to additionally inspect the treatment mix. Collection and transportation of this by-product is accounted in the respective market activity, users are advised to inspect and modify the average transportation distances for a case specific modelling. |  | Waste | ecoQuery: https://ecoquery.ecoinvent.org/3.12/cutoff/dataset/28605/documentation This is a market activity, representing a treatment mix. In the case of products needing treatment, market mixes are supplied by the activities treating the product in the geography defined by the market, and they supply the activities needing to treat the product, as they have generated it as a by-product in the Undefined processes (present as a negative input in system models). Transport to the treating facility or losses are also accounted in this type of markets, when relevant. This is the market for ''residue from TiO2 production, sulfate process'' in the geography of Europe. Transport from producers to consumers of this product in the geography covered by the market is included. The activity starts with the input from the treatment processes. From cradle, i.e. including all upstream activities. A market for a material for treatment (wastes or recyclables) ends with the provision of treatment, i.e. a mix of treatment providers, to activities that generate the reference product as a waste/by-product.
market for residues from sorting of waste plastic | market activity | Waste Treatment & Recycling | 3821:Treatment and disposal of non-hazardous waste | E - Water supply; sewerage, waste management and remediation activities | residues from sorting of waste plastic | 39270: Waste, parings and scrap of plastics | residues from sorting of waste plastic' is a solid waste under the category of industrial wastes. It is generated in the sorting of waste plastic. 'residues from sorting of waste plastic' contain the following fractions: 4.05% Textiles, leather, rubber; 1.09% newsprint; 6.72% wood; 3.5% animal-derived food waste; 11.7% vegetable food waste; 0.00722% glass packaging-clear; 0.0012% glass packaging-green; 10.5% glass packaging-brown; 0.97% kitchen and table ware glass; 0.555% other/special glass; 2% metal packaging-non-ferrous; 2.41% metal packaging-ferrous; 0.906% non-packaging metal-ferrous; 1.33% non-packaging metal-non-ferrous; 1.32% plastic packaging-PET; 0.526% non-packaging plastic-PP; 0.0467% non-packaging plastic-PET; 2.21% non-packaging plastic-no label; 1.01% plastic packaging-HDPE; 1.59% plastic packaging-PP; 0.252% plastic packaging-PS; 0.177% plastic packaging-expanded PS; 1.63% plastic packaging-no label; 9.93% plastic packaging-foil; 0.975% plastic packaging-composite; 2.46% magazines and advertisement; 1.44% office/administrative paper; 0.278% books; 13.6% tissue paper; 0.945% other paper; 14.2% cardboard and paperboard; 1.22% plant material; 0.109% woody plant material; 0.29% humus; By the database default (and per unit of reference product),'residues from sorting of waste plastic' has 26.2% water on wet mass basis (73.8% dry matter) and Carbon present is of both fossil (21.7% on a dry matter basis), and non-fossil origin (29.7% on a dry matter basis). It has a higher heating value of 26.608 MJ/kg and a lower heating value of 24.606 MJ/kg. This kind of by-product (recyclable or waste) is generated from ordinary transforming activities, and as such can be considered for modelling waste outputs of comparable composition. In the ecoinvent database, treatment option/s for this by-product include: thermal (municipal incineration). Based on the aforementioned treatments, this by-product receives, it is a non-hazardous waste. This by-product can be modelled on two levels: treatment activity and market activity. The former one refers to the specific technology treating the by-product while the latter level represents a mix of treatments. Users are encouraged to inspect the modelling assumptions of the treatment activities and when selecting the market to additionally inspect the treatment mix. Collection and transportation of this by-product is accounted in the respective market activity, users are advised to inspect and modify the average transportation distances for a case specific modelling. |  | Waste | ecoQuery: https://ecoquery.ecoinvent.org/3.12/cutoff/dataset/93445/documentation This is a market activity, representing a treatment mix. In the case of products needing treatment, market mixes are supplied by the activities treating the product in the geography defined by the market, and they supply the activities needing to treat the product, as they have generated it as a by-product in the Undefined processes (present as a negative input in system models). Transport to the treating facility or losses are also accounted in this type of markets, when relevant. This is the market for 'residues from sorting of waste plastic' in the geography of Europe. Transport from producers to consumers of this product in the geography covered by the market is included. The activity starts with the input from the treatment processes. From cradle, i.e. including all upstream activities. A market for a material for treatment (wastes or recyclables) ends with the provision of treatment, i.e. a mix of treatment providers, to activities that generate the reference product as a waste/by-product.
market for residues, MSWI, aluminium in car shredder residue | market activity | Waste Treatment & Recycling | 3822:Treatment and disposal of hazardous waste | E - Water supply; sewerage, waste management and remediation activities | residues, MSWI, aluminium in car shredder residue | 39320: Ash and residue (except from the manufacture of iron or steel), containing metals or metallic compounds, excep[…] | 'residues, MSWI, aluminium in car shredder residue' is a solid waste under the category of industrial wastes. It is generated in municipal solid waste incineration (MSWI) of 'aluminium in car shredder residue'. 'residues, MSWI, aluminium in car shredder residue' contains the following fractions: 100% incineration residues. By the database default (and per unit of reference product),'residues, MSWI, aluminium in car shredder residue' has 0% water on wet mass basis (100% dry matter) and it has no Carbon content. It has no heating value. This kind of by-product (recyclable or waste) is generated in a specific treatment process, and as such is not intended to be used as for modelling waste outputs from other activities. In the ecoinvent database, treatment option/s for this by-product include: deposition (residual material landfill). Based on the aforementioned treatments, this by-product receives, it is a hazardous waste. This by-product can be modelled on two levels: treatment activity and market activity. The former one refers to the specific technology treating the by-product while the latter level represents a mix of treatments. Users are encouraged to inspect the modelling assumptions of the treatment activities and when selecting the market to additionally inspect the treatment mix. Collection and transportation of this by-product is accounted in the respective market activity, users are advised to inspect and modify the average transportation distances for a case specific modelling. |  | Waste | ecoQuery: https://ecoquery.ecoinvent.org/3.12/cutoff/dataset/28857/documentation This is a market activity, representing a treatment mix. In the case of products needing treatment, market mixes are supplied by the activities treating the product in the geography defined by the market, and they supply the activities needing to treat the product, as they have generated it as a by-product in the Undefined processes (present as a negative input in system models). Transport to the treating facility or losses are also accounted in this type of markets, when relevant. This is the market for 'residues, MSWI, aluminium in car shredder residue' in Global geography. Transport from producers to consumers of this product in the geography covered by the market is included. The activity starts with the input from the treatment processes. From cradle, i.e. including all upstream activities. A market for a material for treatment (wastes or recyclables) ends with the provision of treatment, i.e. a mix of treatment providers, to activities that generate the reference product as a waste/by-product.
market for residues, MSWI, biowaste | market activity | Waste Treatment & Recycling | 3822:Treatment and disposal of hazardous waste | E - Water supply; sewerage, waste management and remediation activities | residues, MSWI, biowaste | 3932: Ash and residue (except from the manufacture of iron or steel), containing metals or metallic compounds, except[…] | 'residues, MSWI, biowaste' is a solid waste under the category of industrial wastes. It is generated in municipal solid waste incineration (MSWI) of 'biowaste'. 'residues, MSWI, biowaste' contains the following fractions: 100% incineration residues. By the database default (and per unit of reference product),'residues, MSWI, biowaste' has 0% water on wet mass basis (100% dry matter) and Carbon present is of only non-fossil origin (0.87% on a dry matter basis). It has no heating value. This kind of by-product (recyclable or waste) is generated in a specific treatment process, and as such is not intended to be used as for modelling waste outputs from other activities. In the ecoinvent database, treatment option/s for this by-product include: deposition (residual material landfill). Based on the aforementioned treatments, this by-product receives, it is a hazardous waste. This by-product can be modelled on two levels: treatment activity and market activity. The former one refers to the specific technology treating the by-product while the latter level represents a mix of treatments. Users are encouraged to inspect the modelling assumptions of the treatment activities and when selecting the market to additionally inspect the treatment mix. Collection and transportation of this by-product is accounted in the respective market activity, users are advised to inspect and modify the average transportation distances for a case specific modelling. |  | Waste | ecoQuery: https://ecoquery.ecoinvent.org/3.12/cutoff/dataset/30235/documentation This is a market activity, representing a treatment mix. In the case of products needing treatment, market mixes are supplied by the activities treating the product in the geography defined by the market, and they supply the activities needing to treat the product, as they have generated it as a by-product in the Undefined processes (present as a negative input in system models). Transport to the treating facility or losses are also accounted in this type of markets, when relevant. This is the market for 'residues, MSWI, biowaste' in Global geography. Transport from producers to consumers of this product in the geography covered by the market is included. The activity starts with the input from the treatment processes. From cradle, i.e. including all upstream activities. A market for a material for treatment (wastes or recyclables) ends with the provision of treatment, i.e. a mix of treatment providers, to activities that generate the reference product as a waste/by-product.
market for residues, MSWI, cake from recycling of waste plastic, WEEE | market activity | Waste Treatment & Recycling | 3822:Treatment and disposal of hazardous waste | E - Water supply; sewerage, waste management and remediation activities | residues, MSWI, cake from recycling of waste plastic, WEEE | 39320: Ash and residue (except from the manufacture of iron or steel), containing metals or metallic compounds, excep[…] | residues, MSWI, cake from recycling of waste plastic, WEEE' is a solid waste under the category of industrial wastes. It is primarily generated in the municipal solid waste incineration (MSWI) of cake from recycling of waste plastic, WEEE. residues, MSWI, cake from recycling of waste plastic, WEEE' contain the following fractions: 100% residues. By the database default (and per unit of reference product),'residues, MSWI, cake from recycling of waste plastic, WEEE' has 0% water on wet mass basis (100% dry matter) and Carbon present is of only fossil origin (26.8% on a dry matter basis). It has no heating value. This kind of by-product (recyclable or waste) is generated in a specific treatment process, and as such is not intended to be used as for modelling waste outputs from other activities. In the ecoinvent database, treatment option/s for this by-product include: deposition (residual material landfill). Based on the aforementioned treatments, this by-product receives, it is a hazardous waste. This by-product can be modelled on two levels: treatment activity and market activity. The former one refers to the specific technology treating the by-product while the latter level represents a mix of treatments. Users are encouraged to inspect the modelling assumptions of the treatment activities and when selecting the market to additionally inspect the treatment mix. Collection and transportation of this by-product is accounted in the respective market activity, users are advised to inspect and modify the average transportation distances for a case specific modelling. |  | Waste | ecoQuery: https://ecoquery.ecoinvent.org/3.12/cutoff/dataset/94382/documentation This is a market activity, representing a treatment mix. In the case of products needing treatment, market mixes are supplied by the activities treating the product in the geography defined by the market, and they supply the activities needing to treat the product, as they have generated it as a by-product in the Undefined processes (present as a negative input in system models). Transport to the treating facility or losses are also accounted in this type of markets, when relevant. This is the market for 'residues, MSWI, cake from recycling of waste plastic, WEEE' in the geography of Europe. Transport from producers to consumers of this product in the geography covered by the market is included. The activity starts with the input from the treatment processes. From cradle, i.e. including all upstream activities. A market for a material for treatment (wastes or recyclables) ends with the provision of treatment, i.e. a mix of treatment providers, to activities that generate the reference product as a waste/by-product.
market for residues, MSWI, cake from sorting of waste plastic | market activity | Waste Treatment & Recycling | 3822:Treatment and disposal of hazardous waste | E - Water supply; sewerage, waste management and remediation activities | residues, MSWI, cake from sorting of waste plastic | 39320: Ash and residue (except from the manufacture of iron or steel), containing metals or metallic compounds, excep[…] | residues, MSWI, cake from sorting of waste plastic' is a solid waste under the category of industrial wastes. It is primarily generated in the municipal solid waste incineration (MSWI) of cake from sorting of waste plastic. residues, MSWI, cake from sorting of waste plastic' contain the following fractions: 100% residues. By the database default (and per unit of reference product),'residues, MSWI, cake from sorting of waste plastic' has 0% water on wet mass basis (100% dry matter) and Carbon present is of only fossil origin (26.3% on a dry matter basis). It has no heating value. This kind of by-product (recyclable or waste) is generated in a specific treatment process, and as such is not intended to be used as for modelling waste outputs from other activities. In the ecoinvent database, treatment option/s for this by-product include: deposition (residual material landfill). Based on the aforementioned treatments, this by-product receives, it is a hazardous waste. This by-product can be modelled on two levels: treatment activity and market activity. The former one refers to the specific technology treating the by-product while the latter level represents a mix of treatments. Users are encouraged to inspect the modelling assumptions of the treatment activities and when selecting the market to additionally inspect the treatment mix. Collection and transportation of this by-product is accounted in the respective market activity, users are advised to inspect and modify the average transportation distances for a case specific modelling. |  | Waste | ecoQuery: https://ecoquery.ecoinvent.org/3.12/cutoff/dataset/93285/documentation This is a market activity, representing a treatment mix. In the case of products needing treatment, market mixes are supplied by the activities treating the product in the geography defined by the market, and they supply the activities needing to treat the product, as they have generated it as a by-product in the Undefined processes (present as a negative input in system models). Transport to the treating facility or losses are also accounted in this type of markets, when relevant. This is the market for 'residues, MSWI, cake from sorting of waste plastic' in the geography of Europe. Transport from producers to consumers of this product in the geography covered by the market is included. The activity starts with the input from the treatment processes. From cradle, i.e. including all upstream activities. A market for a material for treatment (wastes or recyclables) ends with the provision of treatment, i.e. a mix of treatment providers, to activities that generate the reference product as a waste/by-product.
market for residues, MSWI, copper in car shredder residue | market activity | Waste Treatment & Recycling | 3822:Treatment and disposal of hazardous waste | E - Water supply; sewerage, waste management and remediation activities | residues, MSWI, copper in car shredder residue | 39320: Ash and residue (except from the manufacture of iron or steel), containing metals or metallic compounds, excep[…] | 'residues, MSWI, copper in car shredder residue' is a solid waste under the category of industrial wastes. It is generated in municipal solid waste incineration (MSWI) of 'copper in car shredder residue'. 'residues, MSWI, copper in car shredder residue' contains the following fractions: 100% incineration residues. By the database default (and per unit of reference product),'residues, MSWI, copper in car shredder residue' has 0% water on wet mass basis (100% dry matter) and it has no Carbon content. It has no heating value. This kind of by-product (recyclable or waste) is generated in a specific treatment process, and as such is not intended to be used as for modelling waste outputs from other activities. In the ecoinvent database, treatment option/s for this by-product include: deposition (residual material landfill). Based on the aforementioned treatments, this by-product receives, it is a hazardous waste. This by-product can be modelled on two levels: treatment activity and market activity. The former one refers to the specific technology treating the by-product while the latter level represents a mix of treatments. Users are encouraged to inspect the modelling assumptions of the treatment activities and when selecting the market to additionally inspect the treatment mix. Collection and transportation of this by-product is accounted in the respective market activity, users are advised to inspect and modify the average transportation distances for a case specific modelling. |  | Waste | ecoQuery: https://ecoquery.ecoinvent.org/3.12/cutoff/dataset/30352/documentation This is a market activity, representing a treatment mix. In the case of products needing treatment, market mixes are supplied by the activities treating the product in the geography defined by the market, and they supply the activities needing to treat the product, as they have generated it as a by-product in the Undefined processes (present as a negative input in system models). Transport to the treating facility or losses are also accounted in this type of markets, when relevant. This is the market for 'residues, MSWI, copper in car shredder residue' in Global geography. Transport from producers to consumers of this product in the geography covered by the market is included. The activity starts with the input from the treatment processes. From cradle, i.e. including all upstream activities. A market for a material for treatment (wastes or recyclables) ends with the provision of treatment, i.e. a mix of treatment providers, to activities that generate the reference product as a waste/by-product.
market for residues, MSWI, digester sludge | market activity | Waste Treatment & Recycling | 3822:Treatment and disposal of hazardous waste | E - Water supply; sewerage, waste management and remediation activities | residues, MSWI, digester sludge | 39320: Ash and residue (except from the manufacture of iron or steel), containing metals or metallic compounds, excep[…] | 'residues, MSWI, digester sludge' is a solid waste under the category of industrial wastes. It is generated in municipal solid waste incineration (MSWI) of 'digester sludge'. 'residues, MSWI, digester sludge' contains the following fractions: 100% incineration residues. By the database default (and per unit of reference product),'residues, MSWI, digester sludge' has 0% water on wet mass basis (100% dry matter) and Carbon present is of only non-fossil origin (0.6% on a dry matter basis). It has no heating value. This kind of by-product (recyclable or waste) is generated in a specific treatment process, and as such is not intended to be used as for modelling waste outputs from other activities. In the ecoinvent database, treatment option/s for this by-product include: deposition (residual material landfill). Based on the aforementioned treatments, this by-product receives, it is a hazardous waste. This by-product can be modelled on two levels: treatment activity and market activity. The former one refers to the specific technology treating the by-product while the latter level represents a mix of treatments. Users are encouraged to inspect the modelling assumptions of the treatment activities and when selecting the market to additionally inspect the treatment mix. Collection and transportation of this by-product is accounted in the respective market activity, users are advised to inspect and modify the average transportation distances for a case specific modelling. |  | Waste | ecoQuery: https://ecoquery.ecoinvent.org/3.12/cutoff/dataset/27952/documentation This is a market activity, representing a treatment mix. In the case of products needing treatment, market mixes are supplied by the activities treating the product in the geography defined by the market, and they supply the activities needing to treat the product, as they have generated it as a by-product in the Undefined processes (present as a negative input in system models). Transport to the treating facility or losses are also accounted in this type of markets, when relevant. This is the market for 'residues, MSWI, digester sludge' in Global geography. Transport from producers to consumers of this product in the geography covered by the market is included. The activity starts with the input from the treatment processes. From cradle, i.e. including all upstream activities. A market for a material for treatment (wastes or recyclables) ends with the provision of treatment, i.e. a mix of treatment providers, to activities that generate the reference product as a waste/by-product.
market for residues, MSWI, LDPE in waste fresh milk carton (chilled), post-industrial | market activity | Waste Treatment & Recycling; Pulp & Paper | 3822:Treatment and disposal of hazardous waste | E - Water supply; sewerage, waste management and remediation activities | residues, MSWI, LDPE in waste fresh milk carton (chilled), post-industrial | 3932: Ash and residue (except from the manufacture of iron or steel), containing metals or metallic compounds, except[…] | residues, MSWI, LDPE in waste fresh milk carton (chilled), post-industrial' is a solid waste under the category of industrial wastes. These residues are exclusively generated in municipal solid waste incineration (MSWI) of 'LDPE in waste fresh milk carton (chilled), post-industrial'. 'residues, MSWI, LDPE in waste fresh milk carton (chilled), post-industrial' contain the following fractions: 100% incineration residues. By the database default (and per unit of reference product),'residues, MSWI, LDPE in waste fresh milk carton (chilled), post-industrial' has 0% water on wet mass basis (100% dry matter) and Carbon present is of only fossil origin (0.0546525 on a dry matter basis). It has no heating value. This kind of by-product (recyclable or waste) is generated in a specific treatment process, and as such is not intended to be used as for modelling waste outputs from other activities. In the ecoinvent database, treatment option/s for this by-product include: residual material landfill. Based on the aforementioned treatments that this by-product receives, it is a hazardous waste. This by-product can be modelled on two levels: treatment activity and market activity. The former one refers to the specific technology treating the by-product while the latter level represents a mix of treatments. Users are encouraged to inspect the modelling assumptions of the treatment activities and when selecting the market to additionally inspect the treatment mix. Collection and transportation of this by-product is accounted in the respective market activity, users are advised to inspect and modify the average transportation distances for a case specific modelling. |  | Waste | ecoQuery: https://ecoquery.ecoinvent.org/3.12/cutoff/dataset/30486/documentation This is a market activity, representing a treatment mix. In the case of products needing treatment, market mixes are supplied by the activities treating the product in the geography defined by the market, and they supply the activities needing to treat the product, as they have generated it as a by-product in the Undefined processes (present as a negative input in system models). Transport to the treating facility or losses are also accounted in this type of markets, when relevant. This is the market for ''residues, MSWI, LDPE in waste fresh milk carton (chilled), post-industrial'' in the geography of Europe. Transport from producers to consumers of this product in the geography covered by the market is included. The activity starts with the input from the treatment processes. From cradle, i.e. including all upstream activities. A market for a material for treatment (wastes or recyclables) ends with the provision of treatment, i.e. a mix of treatment providers, to activities that generate the reference product as a waste/by-product.
market for residues, MSWI, LDPE/Alu in waste juice carton (ambient), post-industrial | market activity | Waste Treatment & Recycling; Pulp & Paper | 3822:Treatment and disposal of hazardous waste | E - Water supply; sewerage, waste management and remediation activities | residues, MSWI, LDPE/Alu in waste juice carton (ambient), post-industrial | 3932: Ash and residue (except from the manufacture of iron or steel), containing metals or metallic compounds, except[…] | residues, MSWI, LDPE/Alu in waste juice carton (ambient), post-industrial' is a solid waste under the category of industrial wastes. These residues are exclusively generated in municipal solid waste incineration (MSWI) of 'LDPE/Alu in waste juice carton (ambient), post-industrial'. 'residues, MSWI, LDPE/Alu in waste juice carton (ambient), post-industrial' contain the following fractions: 100% incineration residues. By the database default (and per unit of reference product),'residues, MSWI, LDPE/Alu in waste juice carton (ambient), post-industrial' has 0% water on wet mass basis (100% dry matter) and Carbon present is of only fossil origin (0.0546525 on a dry matter basis). It has no heating value. This kind of by-product (recyclable or waste) is generated in a specific treatment process, and as such is not intended to be used as for modelling waste outputs from other activities. In the ecoinvent database, treatment option/s for this by-product include: residual material landfill. Based on the aforementioned treatments that this by-product receives, it is a hazardous waste. This by-product can be modelled on two levels: treatment activity and market activity. The former one refers to the specific technology treating the by-product while the latter level represents a mix of treatments. Users are encouraged to inspect the modelling assumptions of the treatment activities and when selecting the market to additionally inspect the treatment mix. Collection and transportation of this by-product is accounted in the respective market activity, users are advised to inspect and modify the average transportation distances for a case specific modelling. |  | Waste | ecoQuery: https://ecoquery.ecoinvent.org/3.12/cutoff/dataset/29837/documentation This is a market activity, representing a treatment mix. In the case of products needing treatment, market mixes are supplied by the activities treating the product in the geography defined by the market, and they supply the activities needing to treat the product, as they have generated it as a by-product in the Undefined processes (present as a negative input in system models). Transport to the treating facility or losses are also accounted in this type of markets, when relevant. This is the market for ''residues, MSWI, LDPE/Alu in waste juice carton (ambient), post-industrial'' in the geography of Europe. Transport from producers to consumers of this product in the geography covered by the market is included. The activity starts with the input from the treatment processes. From cradle, i.e. including all upstream activities. A market for a material for treatment (wastes or recyclables) ends with the provision of treatment, i.e. a mix of treatment providers, to activities that generate the reference product as a waste/by-product.
market for residues, MSWI, LDPE/Alu in waste UHT milk carton (ambient), post-industrial | market activity | Waste Treatment & Recycling; Pulp & Paper | 3822:Treatment and disposal of hazardous waste | E - Water supply; sewerage, waste management and remediation activities | residues, MSWI, LDPE/Alu in waste UHT milk carton (ambient), post-industrial | 3932: Ash and residue (except from the manufacture of iron or steel), containing metals or metallic compounds, except[…] | residues, MSWI, LDPE/Alu in waste UHT milk carton (ambient), post-industrial' is a solid waste under the category of industrial wastes. These residues are exclusively generated in municipal solid waste incineration (MSWI) of 'LDPE/Alu in waste UHT milk carton (ambient), post-industrial'. 'residues, MSWI, LDPE/Alu in waste UHT milk carton (ambient), post-industrial' contain the following fractions: 100% incineration residues. By the database default (and per unit of reference product),'residues, MSWI, LDPE/Alu in waste UHT milk carton (ambient), post-industrial' has 0% water on wet mass basis (100% dry matter) and Carbon present is of only fossil origin (0.0546525 on a dry matter basis). It has no heating value. This kind of by-product (recyclable or waste) is generated in a specific treatment process, and as such is not intended to be used as for modelling waste outputs from other activities. In the ecoinvent database, treatment option/s for this by-product include: residual material landfill. Based on the aforementioned treatments that this by-product receives, it is a hazardous waste. This by-product can be modelled on two levels: treatment activity and market activity. The former one refers to the specific technology treating the by-product while the latter level represents a mix of treatments. Users are encouraged to inspect the modelling assumptions of the treatment activities and when selecting the market to additionally inspect the treatment mix. Collection and transportation of this by-product is accounted in the respective market activity, users are advised to inspect and modify the average transportation distances for a case specific modelling. |  | Waste | ecoQuery: https://ecoquery.ecoinvent.org/3.12/cutoff/dataset/27929/documentation This is a market activity, representing a treatment mix. In the case of products needing treatment, market mixes are supplied by the activities treating the product in the geography defined by the market, and they supply the activities needing to treat the product, as they have generated it as a by-product in the Undefined processes (present as a negative input in system models). Transport to the treating facility or losses are also accounted in this type of markets, when relevant. This is the market for ''residues, MSWI, LDPE/Alu in waste UHT milk carton (ambient), post-industrial'' in the geography of Europe. Transport from producers to consumers of this product in the geography covered by the market is included. The activity starts with the input from the treatment processes. From cradle, i.e. including all upstream activities. A market for a material for treatment (wastes or recyclables) ends with the provision of treatment, i.e. a mix of treatment providers, to activities that generate the reference product as a waste/by-product.
market for residues, MSWI, lead in car shredder residue | market activity | Waste Treatment & Recycling | 3822:Treatment and disposal of hazardous waste | E - Water supply; sewerage, waste management and remediation activities | residues, MSWI, lead in car shredder residue | 39320: Ash and residue (except from the manufacture of iron or steel), containing metals or metallic compounds, excep[…] | 'residues, MSWI, lead in car shredder residue' is a solid waste under the category of industrial wastes. It is generated in municipal solid waste incineration (MSWI) of 'lead in car shredder residue'. 'residues, MSWI, lead in car shredder residue' contains the following fractions: 100% incineration residues. By the database default (and per unit of reference product),'residues, MSWI, lead in car shredder residue' has 0% water on wet mass basis (100% dry matter) and it has no Carbon content. It has no heating value. This kind of by-product (recyclable or waste) is generated in a specific treatment process, and as such is not intended to be used as for modelling waste outputs from other activities. In the ecoinvent database, treatment option/s for this by-product include: deposition (residual material landfill). Based on the aforementioned treatments, this by-product receives, it is a hazardous waste. This by-product can be modelled on two levels: treatment activity and market activity. The former one refers to the specific technology treating the by-product while the latter level represents a mix of treatments. Users are encouraged to inspect the modelling assumptions of the treatment activities and when selecting the market to additionally inspect the treatment mix. Collection and transportation of this by-product is accounted in the respective market activity, users are advised to inspect and modify the average transportation distances for a case specific modelling. |  | Waste | ecoQuery: https://ecoquery.ecoinvent.org/3.12/cutoff/dataset/28487/documentation This is a market activity, representing a treatment mix. In the case of products needing treatment, market mixes are supplied by the activities treating the product in the geography defined by the market, and they supply the activities needing to treat the product, as they have generated it as a by-product in the Undefined processes (present as a negative input in system models). Transport to the treating facility or losses are also accounted in this type of markets, when relevant. This is the market for 'residues, MSWI, lead in car shredder residue' in Global geography. Transport from producers to consumers of this product in the geography covered by the market is included. The activity starts with the input from the treatment processes. From cradle, i.e. including all upstream activities. A market for a material for treatment (wastes or recyclables) ends with the provision of treatment, i.e. a mix of treatment providers, to activities that generate the reference product as a waste/by-product.
market for residues, MSWI, municipal solid waste | market activity | Waste Treatment & Recycling | 3822:Treatment and disposal of hazardous waste | E - Water supply; sewerage, waste management and remediation activities | residues, MSWI, municipal solid waste | 3932: Ash and residue (except from the manufacture of iron or steel), containing metals or metallic compounds, except[…] | residues, MSWI, municipal solid waste' is a solid waste under the category of industrial wastes. It is generated in municipal solid waste incineration (MSWI) of 'municipal solid waste'. 'residues, MSWI, municipal solid waste' contains the following fractions: 100% incineration residues. The properties of this exchange can vary significantly depending on the geography generating the waste. Users are advised to inspect the properties of the specific exchange for the geography of interest. This kind of by-product (recyclable or waste) is generated in a specific treatment process, and as such is not intended to be used as for modelling waste outputs from other activities. In the ecoinvent database, treatment option/s for this by-product include: deposition (residual material landfill). Based on the aforementioned treatments, this by-product receives, it is a hazardous waste. This by-product can be modelled on two levels: treatment activity and market activity. The former one refers to the specific technology treating the by-product while the latter level represents a mix of treatments. Users are encouraged to inspect the modelling assumptions of the treatment activities and when selecting the market to additionally inspect the treatment mix. Collection and transportation of this by-product is accounted in the respective market activity, users are advised to inspect and modify the average transportation distances for a case specific modelling. |  | Waste | ecoQuery: https://ecoquery.ecoinvent.org/3.12/cutoff/dataset/30262/documentation This is a market activity, representing a treatment mix. In the case of products needing treatment, market mixes are supplied by the activities treating the product in the geography defined by the market, and they supply the activities needing to treat the product, as they have generated it as a by-product in the Undefined processes (present as a negative input in system models). Transport to the treating facility or losses are also accounted in this type of markets, when relevant. This is the market for 'residues, MSWI, municipal solid waste' in the geography of Luxembourg. Transport from producers to consumers of this product in the geography covered by the market is included. The activity starts with the input from the treatment processes. From cradle, i.e. including all upstream activities. A market for a material for treatment (wastes or recyclables) ends with the provision of treatment, i.e. a mix of treatment providers, to activities that generate the reference product as a waste/by-product.
market for residues, MSWI, raw sewage sludge | market activity | Waste Treatment & Recycling | 3822:Treatment and disposal of hazardous waste | E - Water supply; sewerage, waste management and remediation activities | residues, MSWI, raw sewage sludge | 39320: Ash and residue (except from the manufacture of iron or steel), containing metals or metallic compounds, excep[…] | 'residues, MSWI, raw sewage sludge' is a solid waste under the category of industrial wastes. It is generated in municipal solid waste incineration (MSWI) of 'raw sewage sludge'. 'residues, MSWI, raw sewage sludge' contains the following fractions: 100% incineration residues. By the database default (and per unit of reference product),'residues, MSWI, raw sewage sludge' has 0% water on wet mass basis (100% dry matter) and Carbon present is of only non-fossil origin (1% on a dry matter basis). It has no heating value. This kind of by-product (recyclable or waste) is generated in a specific treatment process, and as such is not intended to be used as for modelling waste outputs from other activities. In the ecoinvent database, treatment option/s for this by-product include: deposition (residual material landfill). Based on the aforementioned treatments, this by-product receives, it is a hazardous waste. This by-product can be modelled on two levels: treatment activity and market activity. The former one refers to the specific technology treating the by-product while the latter level represents a mix of treatments. Users are encouraged to inspect the modelling assumptions of the treatment activities and when selecting the market to additionally inspect the treatment mix. Collection and transportation of this by-product is accounted in the respective market activity, users are advised to inspect and modify the average transportation distances for a case specific modelling. |  | Waste | ecoQuery: https://ecoquery.ecoinvent.org/3.12/cutoff/dataset/30188/documentation This is a market activity, representing a treatment mix. In the case of products needing treatment, market mixes are supplied by the activities treating the product in the geography defined by the market, and they supply the activities needing to treat the product, as they have generated it as a by-product in the Undefined processes (present as a negative input in system models). Transport to the treating facility or losses are also accounted in this type of markets, when relevant. This is the market for 'residues, MSWI, raw sewage sludge' in Global geography. Transport from producers to consumers of this product in the geography covered by the market is included. The activity starts with the input from the treatment processes. From cradle, i.e. including all upstream activities. A market for a material for treatment (wastes or recyclables) ends with the provision of treatment, i.e. a mix of treatment providers, to activities that generate the reference product as a waste/by-product.
market for residues, MSWI, residue from mechanical treatment, CRT display | market activity | Waste Treatment & Recycling | 3822:Treatment and disposal of hazardous waste | E - Water supply; sewerage, waste management and remediation activities | residues, MSWI, residue from mechanical treatment, CRT display | 39320: Ash and residue (except from the manufacture of iron or steel), containing metals or metallic compounds, excep[…] | 'residues, MSWI, residue from mechanical treatment, CRT display' is a solid waste under the category of industrial wastes. It is generated in municipal solid waste incineration (MSWI) of 'residue from mechanical treatment, cathode ray tube display'. 'residues, MSWI, residue from mechanical treatment, CRT display' contains the following fractions: 100% incineration residues. By the database default (and per unit of reference product),'residues, MSWI, residue from mechanical treatment, CRT display' has 0% water on wet mass basis (100% dry matter) and Carbon present is of only fossil origin (5.52% on a dry matter basis). It has no heating value. This kind of by-product (recyclable or waste) is generated in a specific treatment process, and as such is not intended to be used as for modelling waste outputs from other activities. In the ecoinvent database, treatment option/s for this by-product include: deposition (residual material landfill). Based on the aforementioned treatments, this by-product receives, it is a hazardous waste. This by-product can be modelled on two levels: treatment activity and market activity. The former one refers to the specific technology treating the by-product while the latter level represents a mix of treatments. Users are encouraged to inspect the modelling assumptions of the treatment activities and when selecting the market to additionally inspect the treatment mix. Collection and transportation of this by-product is accounted in the respective market activity, users are advised to inspect and modify the average transportation distances for a case specific modelling. |  | Waste | ecoQuery: https://ecoquery.ecoinvent.org/3.12/cutoff/dataset/28707/documentation This is a market activity, representing a treatment mix. In the case of products needing treatment, market mixes are supplied by the activities treating the product in the geography defined by the market, and they supply the activities needing to treat the product, as they have generated it as a by-product in the Undefined processes (present as a negative input in system models). Transport to the treating facility or losses are also accounted in this type of markets, when relevant. This is the market for 'residues, MSWI, residue from mechanical treatment, CRT display' in Global geography. Transport from producers to consumers of this product in the geography covered by the market is included. The activity starts with the input from the treatment processes. From cradle, i.e. including all upstream activities. A market for a material for treatment (wastes or recyclables) ends with the provision of treatment, i.e. a mix of treatment providers, to activities that generate the reference product as a waste/by-product.
market for residues, MSWI, residue from mechanical treatment, desktop computer | market activity | Waste Treatment & Recycling | 3822:Treatment and disposal of hazardous waste | E - Water supply; sewerage, waste management and remediation activities | residues, MSWI, residue from mechanical treatment, desktop computer | 39320: Ash and residue (except from the manufacture of iron or steel), containing metals or metallic compounds, excep[…] | 'residues, MSWI, residue from mechanical treatment, desktop computer' is a solid waste under the category of industrial wastes. It is generated in municipal solid waste incineration (MSWI) of 'residue from mechanical treatment, desktop computer'. 'residues, MSWI, residue from mechanical treatment, desktop computer' contains the following fractions: 100% incineration residues. By the database default (and per unit of reference product),'residues, MSWI, residue from mechanical treatment, desktop computer' has 0% water on wet mass basis (100% dry matter) and Carbon present is of only fossil origin (5.52% on a dry matter basis). It has no heating value. This kind of by-product (recyclable or waste) is generated in a specific treatment process, and as such is not intended to be used as for modelling waste outputs from other activities. In the ecoinvent database, treatment option/s for this by-product include: deposition (residual material landfill). Based on the aforementioned treatments, this by-product receives, it is a hazardous waste. This by-product can be modelled on two levels: treatment activity and market activity. The former one refers to the specific technology treating the by-product while the latter level represents a mix of treatments. Users are encouraged to inspect the modelling assumptions of the treatment activities and when selecting the market to additionally inspect the treatment mix. Collection and transportation of this by-product is accounted in the respective market activity, users are advised to inspect and modify the average transportation distances for a case specific modelling. |  | Waste | ecoQuery: https://ecoquery.ecoinvent.org/3.12/cutoff/dataset/29117/documentation This is a market activity, representing a treatment mix. In the case of products needing treatment, market mixes are supplied by the activities treating the product in the geography defined by the market, and they supply the activities needing to treat the product, as they have generated it as a by-product in the Undefined processes (present as a negative input in system models). Transport to the treating facility or losses are also accounted in this type of markets, when relevant. This is the market for 'residues, MSWI, residue from mechanical treatment, desktop computer' in Global geography. Transport from producers to consumers of this product in the geography covered by the market is included. The activity starts with the input from the treatment processes. From cradle, i.e. including all upstream activities. A market for a material for treatment (wastes or recyclables) ends with the provision of treatment, i.e. a mix of treatment providers, to activities that generate the reference product as a waste/by-product.
market for residues, MSWI, residue from mechanical treatment, industrial device | market activity | Waste Treatment & Recycling | 3822:Treatment and disposal of hazardous waste | E - Water supply; sewerage, waste management and remediation activities | residues, MSWI, residue from mechanical treatment, industrial device | 39320: Ash and residue (except from the manufacture of iron or steel), containing metals or metallic compounds, excep[…] | 'residues, MSWI, residue from mechanical treatment, industrial device' is a solid waste under the category of industrial wastes. It is generated in municipal solid waste incineration (MSWI) of 'residue from mechanical treatment, industrial device'. 'residues, MSWI, residue from mechanical treatment, industrial device' contains the following fractions: 100% incineration residues. By the database default (and per unit of reference product),'residues, MSWI, residue from mechanical treatment, industrial device' has 0% water on wet mass basis (100% dry matter) and Carbon present is of only fossil origin (5.52% on a dry matter basis). It has no heating value. This kind of by-product (recyclable or waste) is generated in a specific treatment process, and as such is not intended to be used as for modelling waste outputs from other activities. In the ecoinvent database, treatment option/s for this by-product include: deposition (residual material landfill). Based on the aforementioned treatments, this by-product receives, it is a hazardous waste. This by-product can be modelled on two levels: treatment activity and market activity. The former one refers to the specific technology treating the by-product while the latter level represents a mix of treatments. Users are encouraged to inspect the modelling assumptions of the treatment activities and when selecting the market to additionally inspect the treatment mix. Collection and transportation of this by-product is accounted in the respective market activity, users are advised to inspect and modify the average transportation distances for a case specific modelling. |  | Waste | ecoQuery: https://ecoquery.ecoinvent.org/3.12/cutoff/dataset/28146/documentation This is a market activity, representing a treatment mix. In the case of products needing treatment, market mixes are supplied by the activities treating the product in the geography defined by the market, and they supply the activities needing to treat the product, as they have generated it as a by-product in the Undefined processes (present as a negative input in system models). Transport to the treating facility or losses are also accounted in this type of markets, when relevant. This is the market for 'residues, MSWI, residue from mechanical treatment, industrial device' in Global geography. Transport from producers to consumers of this product in the geography covered by the market is included. The activity starts with the input from the treatment processes. From cradle, i.e. including all upstream activities. A market for a material for treatment (wastes or recyclables) ends with the provision of treatment, i.e. a mix of treatment providers, to activities that generate the reference product as a waste/by-product.
market for residues, MSWI, residue from mechanical treatment, IT accessory | market activity | Waste Treatment & Recycling | 3822:Treatment and disposal of hazardous waste | E - Water supply; sewerage, waste management and remediation activities | residues, MSWI, residue from mechanical treatment, IT accessory | 39320: Ash and residue (except from the manufacture of iron or steel), containing metals or metallic compounds, excep[…] | 'residues, MSWI, residue from mechanical treatment, IT accessory' is a solid waste under the category of industrial wastes. It is generated in municipal solid waste incineration (MSWI) of 'residue from mechanical treatment, IT accessory'. 'residues, MSWI, residue from mechanical treatment, IT accessory' contains the following fractions: 100% incineration residues. By the database default (and per unit of reference product),'residues, MSWI, residue from mechanical treatment, IT accessory' has 0% water on wet mass basis (100% dry matter) and Carbon present is of only fossil origin (5.52% on a dry matter basis). It has no heating value. This kind of by-product (recyclable or waste) is generated in a specific treatment process, and as such is not intended to be used as for modelling waste outputs from other activities. In the ecoinvent database, treatment option/s for this by-product include: deposition (residual material landfill). Based on the aforementioned treatments, this by-product receives, it is a hazardous waste. This by-product can be modelled on two levels: treatment activity and market activity. The former one refers to the specific technology treating the by-product while the latter level represents a mix of treatments. Users are encouraged to inspect the modelling assumptions of the treatment activities and when selecting the market to additionally inspect the treatment mix. Collection and transportation of this by-product is accounted in the respective market activity, users are advised to inspect and modify the average transportation distances for a case specific modelling. |  | Waste | ecoQuery: https://ecoquery.ecoinvent.org/3.12/cutoff/dataset/30461/documentation This is a market activity, representing a treatment mix. In the case of products needing treatment, market mixes are supplied by the activities treating the product in the geography defined by the market, and they supply the activities needing to treat the product, as they have generated it as a by-product in the Undefined processes (present as a negative input in system models). Transport to the treating facility or losses are also accounted in this type of markets, when relevant. This is the market for 'residues, MSWI, residue from mechanical treatment, IT accessory' in Global geography. Transport from producers to consumers of this product in the geography covered by the market is included. The activity starts with the input from the treatment processes. From cradle, i.e. including all upstream activities. A market for a material for treatment (wastes or recyclables) ends with the provision of treatment, i.e. a mix of treatment providers, to activities that generate the reference product as a waste/by-product.
market for residues, MSWI, residue from mechanical treatment, laptop computer | market activity | Waste Treatment & Recycling | 3822:Treatment and disposal of hazardous waste | E - Water supply; sewerage, waste management and remediation activities | residues, MSWI, residue from mechanical treatment, laptop computer | 39320: Ash and residue (except from the manufacture of iron or steel), containing metals or metallic compounds, excep[…] | 'residues, MSWI, residue from mechanical treatment, laptop computer' is a solid waste under the category of industrial wastes. It is generated in municipal solid waste incineration (MSWI) of 'residue from mechanical treatment, laptop computer'. 'residues, MSWI, residue from mechanical treatment, laptop computer' contains the following fractions: 100% incineration residues. By the database default (and per unit of reference product),'residues, MSWI, residue from mechanical treatment, laptop computer' has 0% water on wet mass basis (100% dry matter) and Carbon present is of only fossil origin (5.52% on a dry matter basis). It has no heating value. This kind of by-product (recyclable or waste) is generated in a specific treatment process, and as such is not intended to be used as for modelling waste outputs from other activities. In the ecoinvent database, treatment option/s for this by-product include: deposition (residual material landfill). Based on the aforementioned treatments, this by-product receives, it is a hazardous waste. This by-product can be modelled on two levels: treatment activity and market activity. The former one refers to the specific technology treating the by-product while the latter level represents a mix of treatments. Users are encouraged to inspect the modelling assumptions of the treatment activities and when selecting the market to additionally inspect the treatment mix. Collection and transportation of this by-product is accounted in the respective market activity, users are advised to inspect and modify the average transportation distances for a case specific modelling. |  | Waste | ecoQuery: https://ecoquery.ecoinvent.org/3.12/cutoff/dataset/29482/documentation This is a market activity, representing a treatment mix. In the case of products needing treatment, market mixes are supplied by the activities treating the product in the geography defined by the market, and they supply the activities needing to treat the product, as they have generated it as a by-product in the Undefined processes (present as a negative input in system models). Transport to the treating facility or losses are also accounted in this type of markets, when relevant. This is the market for 'residues, MSWI, residue from mechanical treatment, laptop computer' in Global geography. Transport from producers to consumers of this product in the geography covered by the market is included. The activity starts with the input from the treatment processes. From cradle, i.e. including all upstream activities. A market for a material for treatment (wastes or recyclables) ends with the provision of treatment, i.e. a mix of treatment providers, to activities that generate the reference product as a waste/by-product.
market for residues, MSWI, residue from mechanical treatment, laser printer | market activity | Waste Treatment & Recycling | 3822:Treatment and disposal of hazardous waste | E - Water supply; sewerage, waste management and remediation activities | residues, MSWI, residue from mechanical treatment, laser printer | 39320: Ash and residue (except from the manufacture of iron or steel), containing metals or metallic compounds, excep[…] | 'residues, MSWI, residue from mechanical treatment, laser printer' is a solid waste under the category of industrial wastes. It is generated in municipal solid waste incineration (MSWI) of 'residue from mechanical treatment, laser printer'. 'residues, MSWI, residue from mechanical treatment, laser printer' contains the following fractions: 100% incineration residues. By the database default (and per unit of reference product),'residues, MSWI, residue from mechanical treatment, laser printer' has 0% water on wet mass basis (100% dry matter) and Carbon present is of only fossil origin (5.52% on a dry matter basis). It has no heating value. This kind of by-product (recyclable or waste) is generated in a specific treatment process, and as such is not intended to be used as for modelling waste outputs from other activities. In the ecoinvent database, treatment option/s for this by-product include: deposition (residual material landfill). Based on the aforementioned treatments, this by-product receives, it is a hazardous waste. This by-product can be modelled on two levels: treatment activity and market activity. The former one refers to the specific technology treating the by-product while the latter level represents a mix of treatments. Users are encouraged to inspect the modelling assumptions of the treatment activities and when selecting the market to additionally inspect the treatment mix. Collection and transportation of this by-product is accounted in the respective market activity, users are advised to inspect and modify the average transportation distances for a case specific modelling. |  | Waste | ecoQuery: https://ecoquery.ecoinvent.org/3.12/cutoff/dataset/29520/documentation This is a market activity, representing a treatment mix. In the case of products needing treatment, market mixes are supplied by the activities treating the product in the geography defined by the market, and they supply the activities needing to treat the product, as they have generated it as a by-product in the Undefined processes (present as a negative input in system models). Transport to the treating facility or losses are also accounted in this type of markets, when relevant. This is the market for 'residues, MSWI, residue from mechanical treatment, laser printer' in Global geography. Transport from producers to consumers of this product in the geography covered by the market is included. The activity starts with the input from the treatment processes. From cradle, i.e. including all upstream activities. A market for a material for treatment (wastes or recyclables) ends with the provision of treatment, i.e. a mix of treatment providers, to activities that generate the reference product as a waste/by-product.
market for residues, MSWI, residue from mechanical treatment, LCD | market activity | Waste Treatment & Recycling | 3822:Treatment and disposal of hazardous waste | E - Water supply; sewerage, waste management and remediation activities | residues, MSWI, residue from mechanical treatment, LCD | 39320: Ash and residue (except from the manufacture of iron or steel), containing metals or metallic compounds, excep[…] | 'residues, MSWI, residue from mechanical treatment, LCD' is a solid waste under the category of industrial wastes. It is generated in municipal solid waste incineration (MSWI) of 'residue from mechanical treatment, liquid crystal display'. 'residues, MSWI, residue from mechanical treatment, LCD' contains the following fractions: 100% incineration residues. By the database default (and per unit of reference product),'residues, MSWI, residue from mechanical treatment, LCD' has 0% water on wet mass basis (100% dry matter) and Carbon present is of only fossil origin (5.52% on a dry matter basis). It has no heating value. This kind of by-product (recyclable or waste) is generated in a specific treatment process, and as such is not intended to be used as for modelling waste outputs from other activities. In the ecoinvent database, treatment option/s for this by-product include: deposition (residual material landfill). Based on the aforementioned treatments, this by-product receives, it is a hazardous waste. This by-product can be modelled on two levels: treatment activity and market activity. The former one refers to the specific technology treating the by-product while the latter level represents a mix of treatments. Users are encouraged to inspect the modelling assumptions of the treatment activities and when selecting the market to additionally inspect the treatment mix. Collection and transportation of this by-product is accounted in the respective market activity, users are advised to inspect and modify the average transportation distances for a case specific modelling. |  | Waste | ecoQuery: https://ecoquery.ecoinvent.org/3.12/cutoff/dataset/28686/documentation This is a market activity, representing a treatment mix. In the case of products needing treatment, market mixes are supplied by the activities treating the product in the geography defined by the market, and they supply the activities needing to treat the product, as they have generated it as a by-product in the Undefined processes (present as a negative input in system models). Transport to the treating facility or losses are also accounted in this type of markets, when relevant. This is the market for 'residues, MSWI, residue from mechanical treatment, LCD' in Global geography. Transport from producers to consumers of this product in the geography covered by the market is included. The activity starts with the input from the treatment processes. From cradle, i.e. including all upstream activities. A market for a material for treatment (wastes or recyclables) ends with the provision of treatment, i.e. a mix of treatment providers, to activities that generate the reference product as a waste/by-product.
market for residues, MSWI, residue from shredder fraction from manual dismantling | market activity | Waste Treatment & Recycling | 3822:Treatment and disposal of hazardous waste | E - Water supply; sewerage, waste management and remediation activities | residues, MSWI, residue from shredder fraction from manual dismantling | 39320: Ash and residue (except from the manufacture of iron or steel), containing metals or metallic compounds, excep[…] | 'residues, MSWI, residue from shredder fraction from manual dismantling' is a solid waste under the category of industrial wastes. It is generated in municipal solid waste incineration (MSWI) of 'residue from shredder fraction from manual dismantling'. 'residues, MSWI, residue from shredder fraction from manual dismantling' contains the following fractions: 100% incineration residues. By the database default (and per unit of reference product),'residues, MSWI, residue from shredder fraction from manual dismantling' has 0% water on wet mass basis (100% dry matter) and Carbon present is of only fossil origin (5.52% on a dry matter basis). It has no heating value. This kind of by-product (recyclable or waste) is generated in a specific treatment process, and as such is not intended to be used as for modelling waste outputs from other activities. In the ecoinvent database, treatment option/s for this by-product include: deposition (residual material landfill). Based on the aforementioned treatments, this by-product receives, it is a hazardous waste. This by-product can be modelled on two levels: treatment activity and market activity. The former one refers to the specific technology treating the by-product while the latter level represents a mix of treatments. Users are encouraged to inspect the modelling assumptions of the treatment activities and when selecting the market to additionally inspect the treatment mix. Collection and transportation of this by-product is accounted in the respective market activity, users are advised to inspect and modify the average transportation distances for a case specific modelling. |  | Waste | ecoQuery: https://ecoquery.ecoinvent.org/3.12/cutoff/dataset/30292/documentation This is a market activity, representing a treatment mix. In the case of products needing treatment, market mixes are supplied by the activities treating the product in the geography defined by the market, and they supply the activities needing to treat the product, as they have generated it as a by-product in the Undefined processes (present as a negative input in system models). Transport to the treating facility or losses are also accounted in this type of markets, when relevant. This is the market for 'residues, MSWI, residue from shredder fraction from manual dismantling' in Global geography. Transport from producers to consumers of this product in the geography covered by the market is included. The activity starts with the input from the treatment processes. From cradle, i.e. including all upstream activities. A market for a material for treatment (wastes or recyclables) ends with the provision of treatment, i.e. a mix of treatment providers, to activities that generate the reference product as a waste/by-product.
market for residues, MSWI, residues from sorting of waste plastic | market activity | Waste Treatment & Recycling | 3822:Treatment and disposal of hazardous waste | E - Water supply; sewerage, waste management and remediation activities | residues, MSWI, residues from sorting of waste plastic | 39320: Ash and residue (except from the manufacture of iron or steel), containing metals or metallic compounds, excep[…] | residues, MSWI, residues from sorting of waste plastic' is a solid waste under the category of industrial wastes. It is primarily generated in the municipal solid waste incineration (MSWI) of residues from sorting of waste plastic. residues, MSWI, residues from sorting of waste plastic' contain the following fractions: 100% residues. By the database default (and per unit of reference product),'residues, MSWI, residues from sorting of waste plastic' has 0% water on wet mass basis (100% dry matter) and Carbon present is of both fossil (1.3% on a dry matter basis), and non-fossil origin (1.9% on a dry matter basis). It has no heating value. This kind of by-product (recyclable or waste) is generated in a specific treatment process, and as such is not intended to be used as for modelling waste outputs from other activities. In the ecoinvent database, treatment option/s for this by-product include: deposition (residual material landfill). Based on the aforementioned treatments, this by-product receives, it is a hazardous waste. This by-product can be modelled on two levels: treatment activity and market activity. The former one refers to the specific technology treating the by-product while the latter level represents a mix of treatments. Users are encouraged to inspect the modelling assumptions of the treatment activities and when selecting the market to additionally inspect the treatment mix. Collection and transportation of this by-product is accounted in the respective market activity, users are advised to inspect and modify the average transportation distances for a case specific modelling. |  | Waste | ecoQuery: https://ecoquery.ecoinvent.org/3.12/cutoff/dataset/92666/documentation This is a market activity, representing a treatment mix. In the case of products needing treatment, market mixes are supplied by the activities treating the product in the geography defined by the market, and they supply the activities needing to treat the product, as they have generated it as a by-product in the Undefined processes (present as a negative input in system models). Transport to the treating facility or losses are also accounted in this type of markets, when relevant. This is the market for 'residues, MSWI, residues from sorting of waste plastic' in the geography of Europe. Transport from producers to consumers of this product in the geography covered by the market is included. The activity starts with the input from the treatment processes. From cradle, i.e. including all upstream activities. A market for a material for treatment (wastes or recyclables) ends with the provision of treatment, i.e. a mix of treatment providers, to activities that generate the reference product as a waste/by-product.
market for residues, MSWI, sieving machine sludge from recycling of HDPE | market activity | Waste Treatment & Recycling | 3822:Treatment and disposal of hazardous waste | E - Water supply; sewerage, waste management and remediation activities | residues, MSWI, sieving machine sludge from recycling of HDPE | 39320: Ash and residue (except from the manufacture of iron or steel), containing metals or metallic compounds, excep[…] | residues, MSWI, sieving machine sludge from recycling of HDPE' is a solid waste under the category of industrial wastes. It is primarily generated in the municipal solid waste incineration (MSWI) of sieving machine sludge from recycling of HDPE. residues, MSWI, sieving machine sludge from recycling of HDPE' contain the following fractions: 100% residues. By the database default (and per unit of reference product),'residues, MSWI, sieving machine sludge from recycling of HDPE' has 0% water on wet mass basis (100% dry matter) and Carbon present is of only fossil origin (14.1% on a dry matter basis). It has no heating value. This kind of by-product (recyclable or waste) is generated in a specific treatment process, and as such is not intended to be used as for modelling waste outputs from other activities. In the ecoinvent database, treatment option/s for this by-product include: deposition (residual material landfill). Based on the aforementioned treatments, this by-product receives, it is a hazardous waste. This by-product can be modelled on two levels: treatment activity and market activity. The former one refers to the specific technology treating the by-product while the latter level represents a mix of treatments. Users are encouraged to inspect the modelling assumptions of the treatment activities and when selecting the market to additionally inspect the treatment mix. Collection and transportation of this by-product is accounted in the respective market activity, users are advised to inspect and modify the average transportation distances for a case specific modelling. |  | Waste | ecoQuery: https://ecoquery.ecoinvent.org/3.12/cutoff/dataset/93524/documentation This is a market activity, representing a treatment mix. In the case of products needing treatment, market mixes are supplied by the activities treating the product in the geography defined by the market, and they supply the activities needing to treat the product, as they have generated it as a by-product in the Undefined processes (present as a negative input in system models). Transport to the treating facility or losses are also accounted in this type of markets, when relevant. This is the market for 'residues, MSWI, sieving machine sludge from recycling of HDPE' in the geography of Europe. Transport from producers to consumers of this product in the geography covered by the market is included. The activity starts with the input from the treatment processes. From cradle, i.e. including all upstream activities. A market for a material for treatment (wastes or recyclables) ends with the provision of treatment, i.e. a mix of treatment providers, to activities that generate the reference product as a waste/by-product.
market for residues, MSWI, spent anion exchange resin from potable water production | market activity | Waste Treatment & Recycling | 3822:Treatment and disposal of hazardous waste | E - Water supply; sewerage, waste management and remediation activities | residues, MSWI, spent anion exchange resin from potable water production | 39320: Ash and residue (except from the manufacture of iron or steel), containing metals or metallic compounds, excep[…] | 'residues, MSWI, spent anion exchange resin from potable water production' is a solid waste under the category of industrial wastes. It is generated in municipal solid waste incineration (MSWI) of 'spent anion exchange resin from potable water production'. 'residues, MSWI, spent anion exchange resin from potable water production' contains the following fractions: 100% incineration residues. By the database default (and per unit of reference product),'residues, MSWI, spent anion exchange resin from potable water production' has 0% water on wet mass basis (100% dry matter) and Carbon present is of only fossil origin (1.77% on a dry matter basis). It has no heating value. This kind of by-product (recyclable or waste) is generated in a specific treatment process, and as such is not intended to be used as for modelling waste outputs from other activities. In the ecoinvent database, treatment option/s for this by-product include: deposition (residual material landfill). Based on the aforementioned treatments, this by-product receives, it is a hazardous waste. This by-product can be modelled on two levels: treatment activity and market activity. The former one refers to the specific technology treating the by-product while the latter level represents a mix of treatments. Users are encouraged to inspect the modelling assumptions of the treatment activities and when selecting the market to additionally inspect the treatment mix. Collection and transportation of this by-product is accounted in the respective market activity, users are advised to inspect and modify the average transportation distances for a case specific modelling. |  | Waste | ecoQuery: https://ecoquery.ecoinvent.org/3.12/cutoff/dataset/30200/documentation This is a market activity, representing a treatment mix. In the case of products needing treatment, market mixes are supplied by the activities treating the product in the geography defined by the market, and they supply the activities needing to treat the product, as they have generated it as a by-product in the Undefined processes (present as a negative input in system models). Transport to the treating facility or losses are also accounted in this type of markets, when relevant. This is the market for 'residues, MSWI, spent anion exchange resin from potable water production' in Global geography. Transport from producers to consumers of this product in the geography covered by the market is included. The activity starts with the input from the treatment processes. From cradle, i.e. including all upstream activities. A market for a material for treatment (wastes or recyclables) ends with the provision of treatment, i.e. a mix of treatment providers, to activities that generate the reference product as a waste/by-product.
market for residues, MSWI, spent cation exchange resin from potable water production | market activity | Waste Treatment & Recycling | 3822:Treatment and disposal of hazardous waste | E - Water supply; sewerage, waste management and remediation activities | residues, MSWI, spent cation exchange resin from potable water production | 39320: Ash and residue (except from the manufacture of iron or steel), containing metals or metallic compounds, excep[…] | 'residues, MSWI, spent cation exchange resin from potable water production' is a solid waste under the category of industrial wastes. It is generated in municipal solid waste incineration (MSWI) of 'spent cation exchange resin from potable water production'. 'residues, MSWI, spent cation exchange resin from potable water production' contains the following fractions: 100% incineration residues. By the database default (and per unit of reference product),'residues, MSWI, spent cation exchange resin from potable water production' has 0% water on wet mass basis (100% dry matter) and Carbon present is of only fossil origin (0.44% on a dry matter basis). It has no heating value. This kind of by-product (recyclable or waste) is generated in a specific treatment process, and as such is not intended to be used as for modelling waste outputs from other activities. In the ecoinvent database, treatment option/s for this by-product include: deposition (residual material landfill). Based on the aforementioned treatments, this by-product receives, it is a hazardous waste. This by-product can be modelled on two levels: treatment activity and market activity. The former one refers to the specific technology treating the by-product while the latter level represents a mix of treatments. Users are encouraged to inspect the modelling assumptions of the treatment activities and when selecting the market to additionally inspect the treatment mix. Collection and transportation of this by-product is accounted in the respective market activity, users are advised to inspect and modify the average transportation distances for a case specific modelling. |  | Waste | ecoQuery: https://ecoquery.ecoinvent.org/3.12/cutoff/dataset/29339/documentation This is a market activity, representing a treatment mix. In the case of products needing treatment, market mixes are supplied by the activities treating the product in the geography defined by the market, and they supply the activities needing to treat the product, as they have generated it as a by-product in the Undefined processes (present as a negative input in system models). Transport to the treating facility or losses are also accounted in this type of markets, when relevant. This is the market for 'residues, MSWI, spent cation exchange resin from potable water production' in Global geography. Transport from producers to consumers of this product in the geography covered by the market is included. The activity starts with the input from the treatment processes. From cradle, i.e. including all upstream activities. A market for a material for treatment (wastes or recyclables) ends with the provision of treatment, i.e. a mix of treatment providers, to activities that generate the reference product as a waste/by-product.
market for residues, MSWI, steel in car shredder residue | market activity | Waste Treatment & Recycling | 3822:Treatment and disposal of hazardous waste | E - Water supply; sewerage, waste management and remediation activities | residues, MSWI, steel in car shredder residue | 39320: Ash and residue (except from the manufacture of iron or steel), containing metals or metallic compounds, excep[…] | 'residues, MSWI, steel in car shredder residue' is a solid waste under the category of industrial wastes. It is generated in municipal solid waste incineration (MSWI) of 'steel in car shredder residue'. 'residues, MSWI, steel in car shredder residue' contains the following fractions: 100% incineration residues. By the database default (and per unit of reference product),'residues, MSWI, steel in car shredder residue' has 0% water on wet mass basis (100% dry matter) and it has no Carbon content. It has no heating value. This kind of by-product (recyclable or waste) is generated in a specific treatment process, and as such is not intended to be used as for modelling waste outputs from other activities. In the ecoinvent database, treatment option/s for this by-product include: deposition (residual material landfill). Based on the aforementioned treatments, this by-product receives, it is a hazardous waste. This by-product can be modelled on two levels: treatment activity and market activity. The former one refers to the specific technology treating the by-product while the latter level represents a mix of treatments. Users are encouraged to inspect the modelling assumptions of the treatment activities and when selecting the market to additionally inspect the treatment mix. Collection and transportation of this by-product is accounted in the respective market activity, users are advised to inspect and modify the average transportation distances for a case specific modelling. |  | Waste | ecoQuery: https://ecoquery.ecoinvent.org/3.12/cutoff/dataset/30004/documentation This is a market activity, representing a treatment mix. In the case of products needing treatment, market mixes are supplied by the activities treating the product in the geography defined by the market, and they supply the activities needing to treat the product, as they have generated it as a by-product in the Undefined processes (present as a negative input in system models). Transport to the treating facility or losses are also accounted in this type of markets, when relevant. This is the market for 'residues, MSWI, steel in car shredder residue' in Global geography. Transport from producers to consumers of this product in the geography covered by the market is included. The activity starts with the input from the treatment processes. From cradle, i.e. including all upstream activities. A market for a material for treatment (wastes or recyclables) ends with the provision of treatment, i.e. a mix of treatment providers, to activities that generate the reference product as a waste/by-product.
market for residues, MSWI, used LCD module | market activity | Waste Treatment & Recycling | 3822:Treatment and disposal of hazardous waste | E - Water supply; sewerage, waste management and remediation activities | residues, MSWI, used LCD module | 39320: Ash and residue (except from the manufacture of iron or steel), containing metals or metallic compounds, excep[…] | 'residues, MSWI, used LCD module' is a solid waste under the category of industrial wastes. It is generated in municipal solid waste incineration (MSWI) of 'used liquid crystal display module'. 'residues, MSWI, used LCD module' contains the following fractions: 100% incineration residues. By the database default (and per unit of reference product),'residues, MSWI, used LCD module' has 0% water on wet mass basis (100% dry matter) and Carbon present is of only fossil origin (0.79% on a dry matter basis). It has no heating value. This kind of by-product (recyclable or waste) is generated in a specific treatment process, and as such is not intended to be used as for modelling waste outputs from other activities. In the ecoinvent database, treatment option/s for this by-product include: deposition (residual material landfill). Based on the aforementioned treatments, this by-product receives, it is a hazardous waste. This by-product can be modelled on two levels: treatment activity and market activity. The former one refers to the specific technology treating the by-product while the latter level represents a mix of treatments. Users are encouraged to inspect the modelling assumptions of the treatment activities and when selecting the market to additionally inspect the treatment mix. Collection and transportation of this by-product is accounted in the respective market activity, users are advised to inspect and modify the average transportation distances for a case specific modelling. |  | Waste | ecoQuery: https://ecoquery.ecoinvent.org/3.12/cutoff/dataset/29910/documentation This is a market activity, representing a treatment mix. In the case of products needing treatment, market mixes are supplied by the activities treating the product in the geography defined by the market, and they supply the activities needing to treat the product, as they have generated it as a by-product in the Undefined processes (present as a negative input in system models). Transport to the treating facility or losses are also accounted in this type of markets, when relevant. This is the market for 'residues, MSWI, used LCD module' in Global geography. Transport from producers to consumers of this product in the geography covered by the market is included. The activity starts with the input from the treatment processes. From cradle, i.e. including all upstream activities. A market for a material for treatment (wastes or recyclables) ends with the provision of treatment, i.e. a mix of treatment providers, to activities that generate the reference product as a waste/by-product.
market for residues, MSWI, waste bitumen sheet | market activity | Waste Treatment & Recycling | 3822:Treatment and disposal of hazardous waste | E - Water supply; sewerage, waste management and remediation activities | residues, MSWI, waste bitumen sheet | 39320: Ash and residue (except from the manufacture of iron or steel), containing metals or metallic compounds, excep[…] | 'residues, MSWI, waste bitumen sheet' is a solid waste under the category of industrial wastes. It is generated in municipal solid waste incineration (MSWI) of 'waste bitumen sheet'. 'residues, MSWI, waste bitumen sheet' contains the following fractions: 100% incineration residues. By the database default (and per unit of reference product),'residues, MSWI, waste bitumen sheet' has 0% water on wet mass basis (100% dry matter) and Carbon present is of only fossil origin (3.55% on a dry matter basis). It has no heating value. This kind of by-product (recyclable or waste) is generated in a specific treatment process, and as such is not intended to be used as for modelling waste outputs from other activities. In the ecoinvent database, treatment option/s for this by-product include: deposition (residual material landfill). Based on the aforementioned treatments, this by-product receives, it is a hazardous waste. This by-product can be modelled on two levels: treatment activity and market activity. The former one refers to the specific technology treating the by-product while the latter level represents a mix of treatments. Users are encouraged to inspect the modelling assumptions of the treatment activities and when selecting the market to additionally inspect the treatment mix. Collection and transportation of this by-product is accounted in the respective market activity, users are advised to inspect and modify the average transportation distances for a case specific modelling. |  | Waste | ecoQuery: https://ecoquery.ecoinvent.org/3.12/cutoff/dataset/30514/documentation This is a market activity, representing a treatment mix. In the case of products needing treatment, market mixes are supplied by the activities treating the product in the geography defined by the market, and they supply the activities needing to treat the product, as they have generated it as a by-product in the Undefined processes (present as a negative input in system models). Transport to the treating facility or losses are also accounted in this type of markets, when relevant. This is the market for 'residues, MSWI, waste bitumen sheet' in Global geography. Transport from producers to consumers of this product in the geography covered by the market is included. The activity starts with the input from the treatment processes. From cradle, i.e. including all upstream activities. A market for a material for treatment (wastes or recyclables) ends with the provision of treatment, i.e. a mix of treatment providers, to activities that generate the reference product as a waste/by-product.
market for residues, MSWI, waste building wood, chrome preserved | market activity | Waste Treatment & Recycling | 3822:Treatment and disposal of hazardous waste | E - Water supply; sewerage, waste management and remediation activities | residues, MSWI, waste building wood, chrome preserved | 39320: Ash and residue (except from the manufacture of iron or steel), containing metals or metallic compounds, excep[…] | 'residues, MSWI, waste building wood, chrome preserved' is a solid waste under the category of industrial wastes. It is generated in municipal solid waste incineration (MSWI) of 'waste building wood, chrome preserved'. 'residues, MSWI, waste building wood, chrome preserved' contains the following fractions: 100% incineration residues. By the database default (and per unit of reference product),'residues, MSWI, waste building wood, chrome preserved' has 0% water on wet mass basis (100% dry matter) and Carbon present is of only non-fossil origin (18.48% on a dry matter basis). It has no heating value. This kind of by-product (recyclable or waste) is generated in a specific treatment process, and as such is not intended to be used as for modelling waste outputs from other activities. In the ecoinvent database, treatment option/s for this by-product include: deposition (residual material landfill). Based on the aforementioned treatments, this by-product receives, it is a hazardous waste. This by-product can be modelled on two levels: treatment activity and market activity. The former one refers to the specific technology treating the by-product while the latter level represents a mix of treatments. Users are encouraged to inspect the modelling assumptions of the treatment activities and when selecting the market to additionally inspect the treatment mix. Collection and transportation of this by-product is accounted in the respective market activity, users are advised to inspect and modify the average transportation distances for a case specific modelling. |  | Waste | ecoQuery: https://ecoquery.ecoinvent.org/3.12/cutoff/dataset/28874/documentation This is a market activity, representing a treatment mix. In the case of products needing treatment, market mixes are supplied by the activities treating the product in the geography defined by the market, and they supply the activities needing to treat the product, as they have generated it as a by-product in the Undefined processes (present as a negative input in system models). Transport to the treating facility or losses are also accounted in this type of markets, when relevant. This is the market for 'residues, MSWI, waste building wood, chrome preserved' in Global geography. Transport from producers to consumers of this product in the geography covered by the market is included. The activity starts with the input from the treatment processes. From cradle, i.e. including all upstream activities. A market for a material for treatment (wastes or recyclables) ends with the provision of treatment, i.e. a mix of treatment providers, to activities that generate the reference product as a waste/by-product.
market for residues, MSWI, waste cement-fibre slab, dismantled | market activity | Waste Treatment & Recycling | 3822:Treatment and disposal of hazardous waste | E - Water supply; sewerage, waste management and remediation activities | residues, MSWI, waste cement-fibre slab, dismantled | 39320: Ash and residue (except from the manufacture of iron or steel), containing metals or metallic compounds, excep[…] | 'residues, MSWI, waste cement-fibre slab, dismantled' is a solid waste under the category of industrial wastes. It is generated in municipal solid waste incineration (MSWI) of 'waste cement-fibre slab, dismantled'. 'residues, MSWI, waste cement-fibre slab, dismantled' contains the following fractions: 100% incineration residues. By the database default (and per unit of reference product),'residues, MSWI, waste cement-fibre slab, dismantled' has 0% water on wet mass basis (100% dry matter) and Carbon present is of only non-fossil origin (25.74% on a dry matter basis). It has no heating value. This kind of by-product (recyclable or waste) is generated in a specific treatment process, and as such is not intended to be used as for modelling waste outputs from other activities. In the ecoinvent database, treatment option/s for this by-product include: deposition (residual material landfill). Based on the aforementioned treatments, this by-product receives, it is a hazardous waste. This by-product can be modelled on two levels: treatment activity and market activity. The former one refers to the specific technology treating the by-product while the latter level represents a mix of treatments. Users are encouraged to inspect the modelling assumptions of the treatment activities and when selecting the market to additionally inspect the treatment mix. Collection and transportation of this by-product is accounted in the respective market activity, users are advised to inspect and modify the average transportation distances for a case specific modelling. |  | Waste | ecoQuery: https://ecoquery.ecoinvent.org/3.12/cutoff/dataset/28380/documentation This is a market activity, representing a treatment mix. In the case of products needing treatment, market mixes are supplied by the activities treating the product in the geography defined by the market, and they supply the activities needing to treat the product, as they have generated it as a by-product in the Undefined processes (present as a negative input in system models). Transport to the treating facility or losses are also accounted in this type of markets, when relevant. This is the market for 'residues, MSWI, waste cement-fibre slab, dismantled' in Global geography. Transport from producers to consumers of this product in the geography covered by the market is included. The activity starts with the input from the treatment processes. From cradle, i.e. including all upstream activities. A market for a material for treatment (wastes or recyclables) ends with the provision of treatment, i.e. a mix of treatment providers, to activities that generate the reference product as a waste/by-product.
market for residues, MSWI, waste emulsion paint | market activity | Waste Treatment & Recycling | 3822:Treatment and disposal of hazardous waste | E - Water supply; sewerage, waste management and remediation activities | residues, MSWI, waste emulsion paint | 39320: Ash and residue (except from the manufacture of iron or steel), containing metals or metallic compounds, excep[…] | 'residues, MSWI, waste emulsion paint' is a solid waste under the category of industrial wastes. It is generated in municipal solid waste incineration (MSWI) of 'waste emulsion paint'. 'residues, MSWI, waste emulsion paint' contains the following fractions: 100% incineration residues. By the database default (and per unit of reference product),'residues, MSWI, waste emulsion paint' has 0% water on wet mass basis (100% dry matter) and Carbon present is of only fossil origin (0.25% on a dry matter basis). It has no heating value. This kind of by-product (recyclable or waste) is generated in a specific treatment process, and as such is not intended to be used as for modelling waste outputs from other activities. In the ecoinvent database, treatment option/s for this by-product include: deposition (residual material landfill). Based on the aforementioned treatments, this by-product receives, it is a hazardous waste. This by-product can be modelled on two levels: treatment activity and market activity. The former one refers to the specific technology treating the by-product while the latter level represents a mix of treatments. Users are encouraged to inspect the modelling assumptions of the treatment activities and when selecting the market to additionally inspect the treatment mix. Collection and transportation of this by-product is accounted in the respective market activity, users are advised to inspect and modify the average transportation distances for a case specific modelling. |  | Waste | ecoQuery: https://ecoquery.ecoinvent.org/3.12/cutoff/dataset/28625/documentation This is a market activity, representing a treatment mix. In the case of products needing treatment, market mixes are supplied by the activities treating the product in the geography defined by the market, and they supply the activities needing to treat the product, as they have generated it as a by-product in the Undefined processes (present as a negative input in system models). Transport to the treating facility or losses are also accounted in this type of markets, when relevant. This is the market for 'residues, MSWI, waste emulsion paint' in Global geography. Transport from producers to consumers of this product in the geography covered by the market is included. The activity starts with the input from the treatment processes. From cradle, i.e. including all upstream activities. A market for a material for treatment (wastes or recyclables) ends with the provision of treatment, i.e. a mix of treatment providers, to activities that generate the reference product as a waste/by-product.
market for residues, MSWI, waste expanded polystyrene | market activity | Waste Treatment & Recycling | 3822:Treatment and disposal of hazardous waste | E - Water supply; sewerage, waste management and remediation activities | residues, MSWI, waste expanded polystyrene | 3932: Ash and residue (except from the manufacture of iron or steel), containing metals or metallic compounds, except[…] | 'residues, MSWI, waste expanded polystyrene' is a solid waste under the category of industrial wastes. It is generated in municipal solid waste incineration (MSWI) of 'waste expanded polystyrene'. 'residues, MSWI, waste expanded polystyrene' contains the following fractions: 100% incineration residues. By the database default (and per unit of reference product),'residues, MSWI, waste expanded polystyrene' has 0% water on wet mass basis (100% dry matter) and Carbon present is of only fossil origin (10.9% on a dry matter basis). It has no heating value. This kind of by-product (recyclable or waste) is generated in a specific treatment process, and as such is not intended to be used as for modelling waste outputs from other activities. In the ecoinvent database, treatment option/s for this by-product include: deposition (residual material landfill). Based on the aforementioned treatments, this by-product receives, it is a hazardous waste. This by-product can be modelled on two levels: treatment activity and market activity. The former one refers to the specific technology treating the by-product while the latter level represents a mix of treatments. Users are encouraged to inspect the modelling assumptions of the treatment activities and when selecting the market to additionally inspect the treatment mix. Collection and transportation of this by-product is accounted in the respective market activity, users are advised to inspect and modify the average transportation distances for a case specific modelling. |  | Waste | ecoQuery: https://ecoquery.ecoinvent.org/3.12/cutoff/dataset/29763/documentation This is a market activity, representing a treatment mix. In the case of products needing treatment, market mixes are supplied by the activities treating the product in the geography defined by the market, and they supply the activities needing to treat the product, as they have generated it as a by-product in the Undefined processes (present as a negative input in system models). Transport to the treating facility or losses are also accounted in this type of markets, when relevant. This is the market for 'residues, MSWI, waste expanded polystyrene' in Global geography. Transport from producers to consumers of this product in the geography covered by the market is included. The activity starts with the input from the treatment processes. From cradle, i.e. including all upstream activities. A market for a material for treatment (wastes or recyclables) ends with the provision of treatment, i.e. a mix of treatment providers, to activities that generate the reference product as a waste/by-product.
market for residues, MSWI, waste graphical paper | market activity | Waste Treatment & Recycling | 3822:Treatment and disposal of hazardous waste | E - Water supply; sewerage, waste management and remediation activities | residues, MSWI, waste graphical paper | 3932: Ash and residue (except from the manufacture of iron or steel), containing metals or metallic compounds, except[…] | 'residues, MSWI, waste graphical paper' is a solid waste under the category of industrial wastes. It is generated in municipal solid waste incineration (MSWI) of 'waste graphical paper'. 'residues, MSWI, waste graphical paper' contains the following fractions: 100% incineration residues. By the database default (and per unit of reference product),'residues, MSWI, waste graphical paper' has 0% water on wet mass basis (100% dry matter) and Carbon present is of only non-fossil origin (3.66% on a dry matter basis). It has no heating value. This kind of by-product (recyclable or waste) is generated in a specific treatment process, and as such is not intended to be used as for modelling waste outputs from other activities. In the ecoinvent database, treatment option/s for this by-product include: deposition (residual material landfill). Based on the aforementioned treatments, this by-product receives, it is a hazardous waste. This by-product can be modelled on two levels: treatment activity and market activity. The former one refers to the specific technology treating the by-product while the latter level represents a mix of treatments. Users are encouraged to inspect the modelling assumptions of the treatment activities and when selecting the market to additionally inspect the treatment mix. Collection and transportation of this by-product is accounted in the respective market activity, users are advised to inspect and modify the average transportation distances for a case specific modelling. |  | Waste | ecoQuery: https://ecoquery.ecoinvent.org/3.12/cutoff/dataset/28838/documentation This is a market activity, representing a treatment mix. In the case of products needing treatment, market mixes are supplied by the activities treating the product in the geography defined by the market, and they supply the activities needing to treat the product, as they have generated it as a by-product in the Undefined processes (present as a negative input in system models). Transport to the treating facility or losses are also accounted in this type of markets, when relevant. This is the market for 'residues, MSWI, waste graphical paper' in Global geography. Transport from producers to consumers of this product in the geography covered by the market is included. The activity starts with the input from the treatment processes. From cradle, i.e. including all upstream activities. A market for a material for treatment (wastes or recyclables) ends with the provision of treatment, i.e. a mix of treatment providers, to activities that generate the reference product as a waste/by-product.
market for residues, MSWI, waste newspaper | market activity | Waste Treatment & Recycling | 3822:Treatment and disposal of hazardous waste | E - Water supply; sewerage, waste management and remediation activities | residues, MSWI, waste newspaper | 3932: Ash and residue (except from the manufacture of iron or steel), containing metals or metallic compounds, except[…] | 'residues, MSWI, waste newspaper' is a solid waste under the category of industrial wastes. It is generated in municipal solid waste incineration (MSWI) of 'waste newspaper'. 'residues, MSWI, waste newspaper' contains the following fractions: 100% incineration residues. By the database default (and per unit of reference product),'residues, MSWI, waste newspaper' has 0% water on wet mass basis (100% dry matter) and Carbon present is of only non-fossil origin (3.92% on a dry matter basis). It has no heating value. This kind of by-product (recyclable or waste) is generated in a specific treatment process, and as such is not intended to be used as for modelling waste outputs from other activities. In the ecoinvent database, treatment option/s for this by-product include: deposition (residual material landfill). Based on the aforementioned treatments, this by-product receives, it is a hazardous waste. This by-product can be modelled on two levels: treatment activity and market activity. The former one refers to the specific technology treating the by-product while the latter level represents a mix of treatments. Users are encouraged to inspect the modelling assumptions of the treatment activities and when selecting the market to additionally inspect the treatment mix. Collection and transportation of this by-product is accounted in the respective market activity, users are advised to inspect and modify the average transportation distances for a case specific modelling. |  | Waste | ecoQuery: https://ecoquery.ecoinvent.org/3.12/cutoff/dataset/29568/documentation This is a market activity, representing a treatment mix. In the case of products needing treatment, market mixes are supplied by the activities treating the product in the geography defined by the market, and they supply the activities needing to treat the product, as they have generated it as a by-product in the Undefined processes (present as a negative input in system models). Transport to the treating facility or losses are also accounted in this type of markets, when relevant. This is the market for 'residues, MSWI, waste newspaper' in Global geography. Transport from producers to consumers of this product in the geography covered by the market is included. The activity starts with the input from the treatment processes. From cradle, i.e. including all upstream activities. A market for a material for treatment (wastes or recyclables) ends with the provision of treatment, i.e. a mix of treatment providers, to activities that generate the reference product as a waste/by-product.
market for residues, MSWI, waste packaging paper | market activity | Waste Treatment & Recycling | 3822:Treatment and disposal of hazardous waste | E - Water supply; sewerage, waste management and remediation activities | residues, MSWI, waste packaging paper | 3932: Ash and residue (except from the manufacture of iron or steel), containing metals or metallic compounds, except[…] | 'residues, MSWI, waste packaging paper' is a solid waste under the category of industrial wastes. It is generated in municipal solid waste incineration (MSWI) of 'waste packaging paper'. 'residues, MSWI, waste packaging paper' contains the following fractions: 100% incineration residues. By the database default (and per unit of reference product),'residues, MSWI, waste packaging paper' has 0% water on wet mass basis (100% dry matter) and Carbon present is of only non-fossil origin (3.63% on a dry matter basis). It has no heating value. This kind of by-product (recyclable or waste) is generated in a specific treatment process, and as such is not intended to be used as for modelling waste outputs from other activities. In the ecoinvent database, treatment option/s for this by-product include: deposition (residual material landfill). Based on the aforementioned treatments, this by-product receives, it is a hazardous waste. This by-product can be modelled on two levels: treatment activity and market activity. The former one refers to the specific technology treating the by-product while the latter level represents a mix of treatments. Users are encouraged to inspect the modelling assumptions of the treatment activities and when selecting the market to additionally inspect the treatment mix. Collection and transportation of this by-product is accounted in the respective market activity, users are advised to inspect and modify the average transportation distances for a case specific modelling. |  | Waste | ecoQuery: https://ecoquery.ecoinvent.org/3.12/cutoff/dataset/29544/documentation This is a market activity, representing a treatment mix. In the case of products needing treatment, market mixes are supplied by the activities treating the product in the geography defined by the market, and they supply the activities needing to treat the product, as they have generated it as a by-product in the Undefined processes (present as a negative input in system models). Transport to the treating facility or losses are also accounted in this type of markets, when relevant. This is the market for 'residues, MSWI, waste packaging paper' in Global geography. Transport from producers to consumers of this product in the geography covered by the market is included. The activity starts with the input from the treatment processes. From cradle, i.e. including all upstream activities. A market for a material for treatment (wastes or recyclables) ends with the provision of treatment, i.e. a mix of treatment providers, to activities that generate the reference product as a waste/by-product.
market for residues, MSWI, waste paint | market activity | Waste Treatment & Recycling | 3822:Treatment and disposal of hazardous waste | E - Water supply; sewerage, waste management and remediation activities | residues, MSWI, waste paint | 39320: Ash and residue (except from the manufacture of iron or steel), containing metals or metallic compounds, excep[…] | 'residues, MSWI, waste paint' is a solid waste under the category of industrial wastes. It is generated in municipal solid waste incineration (MSWI) of 'waste paint'. 'residues, MSWI, waste paint' contains the following fractions: 100% incineration residues. By the database default (and per unit of reference product),'residues, MSWI, waste paint' has 0% water on wet mass basis (100% dry matter) and Carbon present is of only fossil origin (6.09% on a dry matter basis). It has no heating value. This kind of by-product (recyclable or waste) is generated in a specific treatment process, and as such is not intended to be used as for modelling waste outputs from other activities. In the ecoinvent database, treatment option/s for this by-product include: deposition (residual material landfill). Based on the aforementioned treatments, this by-product receives, it is a hazardous waste. This by-product can be modelled on two levels: treatment activity and market activity. The former one refers to the specific technology treating the by-product while the latter level represents a mix of treatments. Users are encouraged to inspect the modelling assumptions of the treatment activities and when selecting the market to additionally inspect the treatment mix. Collection and transportation of this by-product is accounted in the respective market activity, users are advised to inspect and modify the average transportation distances for a case specific modelling. |  | Waste | ecoQuery: https://ecoquery.ecoinvent.org/3.12/cutoff/dataset/30107/documentation This is a market activity, representing a treatment mix. In the case of products needing treatment, market mixes are supplied by the activities treating the product in the geography defined by the market, and they supply the activities needing to treat the product, as they have generated it as a by-product in the Undefined processes (present as a negative input in system models). Transport to the treating facility or losses are also accounted in this type of markets, when relevant. This is the market for 'residues, MSWI, waste paint' in the geography of Europe without Switzerland. Transport from producers to consumers of this product in the geography covered by the market is included. The activity starts with the input from the treatment processes. From cradle, i.e. including all upstream activities. A market for a material for treatment (wastes or recyclables) ends with the provision of treatment, i.e. a mix of treatment providers, to activities that generate the reference product as a waste/by-product.
market for residues, MSWI, waste paperboard | market activity | Waste Treatment & Recycling | 3822:Treatment and disposal of hazardous waste | E - Water supply; sewerage, waste management and remediation activities | residues, MSWI, waste paperboard | 3932: Ash and residue (except from the manufacture of iron or steel), containing metals or metallic compounds, except[…] | 'residues, MSWI, waste paperboard' is a solid waste under the category of industrial wastes. It is generated in municipal solid waste incineration (MSWI) of 'waste paperboard'. 'residues, MSWI, waste paperboard' contains the following fractions: 100% incineration residues. By the database default (and per unit of reference product),'residues, MSWI, waste paperboard' has 0% water on wet mass basis (100% dry matter) and Carbon present is of only non-fossil origin (9.16% on a dry matter basis). It has no heating value. This kind of by-product (recyclable or waste) is generated in a specific treatment process, and as such is not intended to be used as for modelling waste outputs from other activities. In the ecoinvent database, treatment option/s for this by-product include: deposition (residual material landfill). Based on the aforementioned treatments, this by-product receives, it is a hazardous waste. This by-product can be modelled on two levels: treatment activity and market activity. The former one refers to the specific technology treating the by-product while the latter level represents a mix of treatments. Users are encouraged to inspect the modelling assumptions of the treatment activities and when selecting the market to additionally inspect the treatment mix. Collection and transportation of this by-product is accounted in the respective market activity, users are advised to inspect and modify the average transportation distances for a case specific modelling. |  | Waste | ecoQuery: https://ecoquery.ecoinvent.org/3.12/cutoff/dataset/28492/documentation This is a market activity, representing a treatment mix. In the case of products needing treatment, market mixes are supplied by the activities treating the product in the geography defined by the market, and they supply the activities needing to treat the product, as they have generated it as a by-product in the Undefined processes (present as a negative input in system models). Transport to the treating facility or losses are also accounted in this type of markets, when relevant. This is the market for 'residues, MSWI, waste paperboard' in Global geography. Transport from producers to consumers of this product in the geography covered by the market is included. The activity starts with the input from the treatment processes. From cradle, i.e. including all upstream activities. A market for a material for treatment (wastes or recyclables) ends with the provision of treatment, i.e. a mix of treatment providers, to activities that generate the reference product as a waste/by-product.
market for residues, MSWI, waste plastic, consumer electronics | market activity | Waste Treatment & Recycling | 3822:Treatment and disposal of hazardous waste | E - Water supply; sewerage, waste management and remediation activities | residues, MSWI, waste plastic, consumer electronics | 39320: Ash and residue (except from the manufacture of iron or steel), containing metals or metallic compounds, excep[…] | 'residues, MSWI, waste plastic, consumer electronics' is a solid waste under the category of industrial wastes. It is generated in municipal solid waste incineration (MSWI) of 'waste plastic, consumer electronics'. 'residues, MSWI, waste plastic, consumer electronics' contains the following fractions: 100% incineration residues. By the database default (and per unit of reference product),'residues, MSWI, waste plastic, consumer electronics' has 0% water on wet mass basis (100% dry matter) and Carbon present is of only fossil origin (5.48% on a dry matter basis). It has no heating value. This kind of by-product (recyclable or waste) is generated in a specific treatment process, and as such is not intended to be used as for modelling waste outputs from other activities. In the ecoinvent database, treatment option/s for this by-product include: deposition (residual material landfill). Based on the aforementioned treatments, this by-product receives, it is a hazardous waste. This by-product can be modelled on two levels: treatment activity and market activity. The former one refers to the specific technology treating the by-product while the latter level represents a mix of treatments. Users are encouraged to inspect the modelling assumptions of the treatment activities and when selecting the market to additionally inspect the treatment mix. Collection and transportation of this by-product is accounted in the respective market activity, users are advised to inspect and modify the average transportation distances for a case specific modelling. |  | Waste | ecoQuery: https://ecoquery.ecoinvent.org/3.12/cutoff/dataset/28902/documentation This is a market activity, representing a treatment mix. In the case of products needing treatment, market mixes are supplied by the activities treating the product in the geography defined by the market, and they supply the activities needing to treat the product, as they have generated it as a by-product in the Undefined processes (present as a negative input in system models). Transport to the treating facility or losses are also accounted in this type of markets, when relevant. This is the market for 'residues, MSWI, waste plastic, consumer electronics' in Global geography. Transport from producers to consumers of this product in the geography covered by the market is included. The activity starts with the input from the treatment processes. From cradle, i.e. including all upstream activities. A market for a material for treatment (wastes or recyclables) ends with the provision of treatment, i.e. a mix of treatment providers, to activities that generate the reference product as a waste/by-product.
market for residues, MSWI, waste plastic, industrial electronics | market activity | Waste Treatment & Recycling | 3822:Treatment and disposal of hazardous waste | E - Water supply; sewerage, waste management and remediation activities | residues, MSWI, waste plastic, industrial electronics | 39320: Ash and residue (except from the manufacture of iron or steel), containing metals or metallic compounds, excep[…] | 'residues, MSWI, waste plastic, industrial electronics' is a solid waste under the category of industrial wastes. It is generated in municipal solid waste incineration (MSWI) of 'waste plastic, industrial electronics'. 'residues, MSWI, waste plastic, industrial electronics' contains the following fractions: 100% incineration residues. By the database default (and per unit of reference product),'residues, MSWI, waste plastic, industrial electronics' has 0% water on wet mass basis (100% dry matter) and Carbon present is of only fossil origin (5.65% on a dry matter basis). It has no heating value. This kind of by-product (recyclable or waste) is generated in a specific treatment process, and as such is not intended to be used as for modelling waste outputs from other activities. In the ecoinvent database, treatment option/s for this by-product include: deposition (residual material landfill). Based on the aforementioned treatments, this by-product receives, it is a hazardous waste. This by-product can be modelled on two levels: treatment activity and market activity. The former one refers to the specific technology treating the by-product while the latter level represents a mix of treatments. Users are encouraged to inspect the modelling assumptions of the treatment activities and when selecting the market to additionally inspect the treatment mix. Collection and transportation of this by-product is accounted in the respective market activity, users are advised to inspect and modify the average transportation distances for a case specific modelling. |  | Waste | ecoQuery: https://ecoquery.ecoinvent.org/3.12/cutoff/dataset/29703/documentation This is a market activity, representing a treatment mix. In the case of products needing treatment, market mixes are supplied by the activities treating the product in the geography defined by the market, and they supply the activities needing to treat the product, as they have generated it as a by-product in the Undefined processes (present as a negative input in system models). Transport to the treating facility or losses are also accounted in this type of markets, when relevant. This is the market for 'residues, MSWI, waste plastic, industrial electronics' in Global geography. Transport from producers to consumers of this product in the geography covered by the market is included. The activity starts with the input from the treatment processes. From cradle, i.e. including all upstream activities. A market for a material for treatment (wastes or recyclables) ends with the provision of treatment, i.e. a mix of treatment providers, to activities that generate the reference product as a waste/by-product.
market for residues, MSWI, waste plastic, mixture | market activity | Waste Treatment & Recycling | 3822:Treatment and disposal of hazardous waste | E - Water supply; sewerage, waste management and remediation activities | residues, MSWI, waste plastic, mixture | 3932: Ash and residue (except from the manufacture of iron or steel), containing metals or metallic compounds, except[…] | 'residues, MSWI, waste plastic, mixture' is a solid waste under the category of industrial wastes. It is generated in municipal solid waste incineration (MSWI) of 'waste plastic, mixture'. 'residues, MSWI, waste plastic, mixture' contains the following fractions: 100% incineration residues. By the database default (and per unit of reference product),'residues, MSWI, waste plastic, mixture' has 0% water on wet mass basis (100% dry matter) and Carbon present is of only fossil origin (6.12% on a dry matter basis). It has no heating value. This kind of by-product (recyclable or waste) is generated in a specific treatment process, and as such is not intended to be used as for modelling waste outputs from other activities. In the ecoinvent database, treatment option/s for this by-product include: deposition (residual material landfill). Based on the aforementioned treatments, this by-product receives, it is a hazardous waste. This by-product can be modelled on two levels: treatment activity and market activity. The former one refers to the specific technology treating the by-product while the latter level represents a mix of treatments. Users are encouraged to inspect the modelling assumptions of the treatment activities and when selecting the market to additionally inspect the treatment mix. Collection and transportation of this by-product is accounted in the respective market activity, users are advised to inspect and modify the average transportation distances for a case specific modelling. |  | Waste | ecoQuery: https://ecoquery.ecoinvent.org/3.12/cutoff/dataset/94313/documentation This is a market activity, representing a treatment mix. In the case of products needing treatment, market mixes are supplied by the activities treating the product in the geography defined by the market, and they supply the activities needing to treat the product, as they have generated it as a by-product in the Undefined processes (present as a negative input in system models). Transport to the treating facility or losses are also accounted in this type of markets, when relevant. This is the market for 'residues, MSWI, waste plastic, mixture' in the geography of the United Kingdom. Transport from producers to consumers of this product in the geography covered by the market is included. The activity starts with the input from the treatment processes. From cradle, i.e. including all upstream activities. A market for a material for treatment (wastes or recyclables) ends with the provision of treatment, i.e. a mix of treatment providers, to activities that generate the reference product as a waste/by-product.
market for residues, MSWI, waste plastic, WEEE, dust | market activity | Waste Treatment & Recycling | 3822:Treatment and disposal of hazardous waste | E - Water supply; sewerage, waste management and remediation activities | residues, MSWI, waste plastic, WEEE, dust | 39320: Ash and residue (except from the manufacture of iron or steel), containing metals or metallic compounds, excep[…] | residues, MSWI, waste plastic, WEEE, dust' is a solid waste under the category of industrial wastes. It is primarily generated in the municipal solid waste incineration (MSWI) of waste plastic, WEEE, dust. residues, MSWI, waste plastic, WEEE, dust' contain the following fractions: 100% residues. By the database default (and per unit of reference product),'residues, MSWI, waste plastic, WEEE, dust' has 0% water on wet mass basis (100% dry matter) and Carbon present is of only fossil origin (5.4% on a dry matter basis). It has no heating value. This kind of by-product (recyclable or waste) is generated in a specific treatment process, and as such is not intended to be used as for modelling waste outputs from other activities. In the ecoinvent database, treatment option/s for this by-product include: deposition (residual material landfill). Based on the aforementioned treatments, this by-product receives, it is a hazardous waste. This by-product can be modelled on two levels: treatment activity and market activity. The former one refers to the specific technology treating the by-product while the latter level represents a mix of treatments. Users are encouraged to inspect the modelling assumptions of the treatment activities and when selecting the market to additionally inspect the treatment mix. Collection and transportation of this by-product is accounted in the respective market activity, users are advised to inspect and modify the average transportation distances for a case specific modelling. |  | Waste | ecoQuery: https://ecoquery.ecoinvent.org/3.12/cutoff/dataset/93345/documentation This is a market activity, representing a treatment mix. In the case of products needing treatment, market mixes are supplied by the activities treating the product in the geography defined by the market, and they supply the activities needing to treat the product, as they have generated it as a by-product in the Undefined processes (present as a negative input in system models). Transport to the treating facility or losses are also accounted in this type of markets, when relevant. This is the market for 'residues, MSWI, waste plastic, WEEE, dust' in the geography of Europe. Transport from producers to consumers of this product in the geography covered by the market is included. The activity starts with the input from the treatment processes. From cradle, i.e. including all upstream activities. A market for a material for treatment (wastes or recyclables) ends with the provision of treatment, i.e. a mix of treatment providers, to activities that generate the reference product as a waste/by-product.
market for residues, MSWI, waste polyethylene | market activity | Waste Treatment & Recycling | 3822:Treatment and disposal of hazardous waste | E - Water supply; sewerage, waste management and remediation activities | residues, MSWI, waste polyethylene | 3932: Ash and residue (except from the manufacture of iron or steel), containing metals or metallic compounds, except[…] | 'residues, MSWI, waste polyethylene' is a solid waste under the category of industrial wastes. It is generated in municipal solid waste incineration (MSWI) of 'waste polyethylene'. 'residues, MSWI, waste polyethylene' contains the following fractions: 100% incineration residues. By the database default (and per unit of reference product),'residues, MSWI, waste polyethylene' has 0% water on wet mass basis (100% dry matter) and Carbon present is of only fossil origin (12.4% on a dry matter basis). It has no heating value. This kind of by-product (recyclable or waste) is generated in a specific treatment process, and as such is not intended to be used as for modelling waste outputs from other activities. In the ecoinvent database, treatment option/s for this by-product include: deposition (residual material landfill). Based on the aforementioned treatments, this by-product receives, it is a hazardous waste. This by-product can be modelled on two levels: treatment activity and market activity. The former one refers to the specific technology treating the by-product while the latter level represents a mix of treatments. Users are encouraged to inspect the modelling assumptions of the treatment activities and when selecting the market to additionally inspect the treatment mix. Collection and transportation of this by-product is accounted in the respective market activity, users are advised to inspect and modify the average transportation distances for a case specific modelling. |  | Waste | ecoQuery: https://ecoquery.ecoinvent.org/3.12/cutoff/dataset/29332/documentation This is a market activity, representing a treatment mix. In the case of products needing treatment, market mixes are supplied by the activities treating the product in the geography defined by the market, and they supply the activities needing to treat the product, as they have generated it as a by-product in the Undefined processes (present as a negative input in system models). Transport to the treating facility or losses are also accounted in this type of markets, when relevant. This is the market for 'residues, MSWI, waste polyethylene' in Global geography. Transport from producers to consumers of this product in the geography covered by the market is included. The activity starts with the input from the treatment processes. From cradle, i.e. including all upstream activities. A market for a material for treatment (wastes or recyclables) ends with the provision of treatment, i.e. a mix of treatment providers, to activities that generate the reference product as a waste/by-product.
market for residues, MSWI, waste polyethylene terephthalate | market activity | Waste Treatment & Recycling | 3822:Treatment and disposal of hazardous waste | E - Water supply; sewerage, waste management and remediation activities | residues, MSWI, waste polyethylene terephthalate | 3932: Ash and residue (except from the manufacture of iron or steel), containing metals or metallic compounds, except[…] | 'residues, MSWI, waste polyethylene terephthalate' is a solid waste under the category of industrial wastes. It is generated in municipal solid waste incineration (MSWI) of 'waste polyethylene terephthalate'. 'residues, MSWI, waste polyethylene terephthalate' contains the following fractions: 100% incineration residues. By the database default (and per unit of reference product),'residues, MSWI, waste polyethylene terephthalate' has 0% water on wet mass basis (100% dry matter) and Carbon present is of only fossil origin (13.31% on a dry matter basis). It has no heating value. This kind of by-product (recyclable or waste) is generated in a specific treatment process, and as such is not intended to be used as for modelling waste outputs from other activities. In the ecoinvent database, treatment option/s for this by-product include: deposition (residual material landfill). Based on the aforementioned treatments, this by-product receives, it is a hazardous waste. This by-product can be modelled on two levels: treatment activity and market activity. The former one refers to the specific technology treating the by-product while the latter level represents a mix of treatments. Users are encouraged to inspect the modelling assumptions of the treatment activities and when selecting the market to additionally inspect the treatment mix. Collection and transportation of this by-product is accounted in the respective market activity, users are advised to inspect and modify the average transportation distances for a case specific modelling. |  | Waste | ecoQuery: https://ecoquery.ecoinvent.org/3.12/cutoff/dataset/28925/documentation This is a market activity, representing a treatment mix. In the case of products needing treatment, market mixes are supplied by the activities treating the product in the geography defined by the market, and they supply the activities needing to treat the product, as they have generated it as a by-product in the Undefined processes (present as a negative input in system models). Transport to the treating facility or losses are also accounted in this type of markets, when relevant. This is the market for 'residues, MSWI, waste polyethylene terephthalate' in Global geography. Transport from producers to consumers of this product in the geography covered by the market is included. The activity starts with the input from the treatment processes. From cradle, i.e. including all upstream activities. A market for a material for treatment (wastes or recyclables) ends with the provision of treatment, i.e. a mix of treatment providers, to activities that generate the reference product as a waste/by-product.
market for residues, MSWI, waste polyethylene terephthalate, dust | market activity | Waste Treatment & Recycling | 3822:Treatment and disposal of hazardous waste | E - Water supply; sewerage, waste management and remediation activities | residues, MSWI, waste polyethylene terephthalate, dust | 39320: Ash and residue (except from the manufacture of iron or steel), containing metals or metallic compounds, excep[…] | residues, MSWI, waste polyethylene terephthalate, dust' is a solid waste under the category of industrial wastes. It is primarily generated in the municipal solid waste incineration (MSWI) of waste polyethylene terephthalate, dust. residues, MSWI, waste polyethylene terephthalate, dust' contain the following fractions: 100% residues. By the database default (and per unit of reference product),'residues, MSWI, waste polyethylene terephthalate, dust' has 0% water on wet mass basis (100% dry matter) and Carbon present is of only fossil origin (15.5% on a dry matter basis). It has no heating value. This kind of by-product (recyclable or waste) is generated in a specific treatment process, and as such is not intended to be used as for modelling waste outputs from other activities. In the ecoinvent database, treatment option/s for this by-product include: deposition (residual material landfill). Based on the aforementioned treatments, this by-product receives, it is a hazardous waste. This by-product can be modelled on two levels: treatment activity and market activity. The former one refers to the specific technology treating the by-product while the latter level represents a mix of treatments. Users are encouraged to inspect the modelling assumptions of the treatment activities and when selecting the market to additionally inspect the treatment mix. Collection and transportation of this by-product is accounted in the respective market activity, users are advised to inspect and modify the average transportation distances for a case specific modelling. |  | Waste | ecoQuery: https://ecoquery.ecoinvent.org/3.12/cutoff/dataset/92680/documentation This is a market activity, representing a treatment mix. In the case of products needing treatment, market mixes are supplied by the activities treating the product in the geography defined by the market, and they supply the activities needing to treat the product, as they have generated it as a by-product in the Undefined processes (present as a negative input in system models). Transport to the treating facility or losses are also accounted in this type of markets, when relevant. This is the market for 'residues, MSWI, waste polyethylene terephthalate, dust' in the geography of Europe. Transport from producers to consumers of this product in the geography covered by the market is included. The activity starts with the input from the treatment processes. From cradle, i.e. including all upstream activities. A market for a material for treatment (wastes or recyclables) ends with the provision of treatment, i.e. a mix of treatment providers, to activities that generate the reference product as a waste/by-product.
market for residues, MSWI, waste polypropylene | market activity | Waste Treatment & Recycling | 3822:Treatment and disposal of hazardous waste | E - Water supply; sewerage, waste management and remediation activities | residues, MSWI, waste polypropylene | 3932: Ash and residue (except from the manufacture of iron or steel), containing metals or metallic compounds, except[…] | 'residues, MSWI, waste polypropylene' is a solid waste under the category of industrial wastes. It is generated in municipal solid waste incineration (MSWI) of 'waste polypropylene'. 'residues, MSWI, waste polypropylene' contains the following fractions: 100% incineration residues. By the database default (and per unit of reference product),'residues, MSWI, waste polypropylene' has 0% water on wet mass basis (100% dry matter) and Carbon present is of only fossil origin (12.4% on a dry matter basis). It has no heating value. This kind of by-product (recyclable or waste) is generated in a specific treatment process, and as such is not intended to be used as for modelling waste outputs from other activities. In the ecoinvent database, treatment option/s for this by-product include: deposition (residual material landfill). Based on the aforementioned treatments, this by-product receives, it is a hazardous waste. This by-product can be modelled on two levels: treatment activity and market activity. The former one refers to the specific technology treating the by-product while the latter level represents a mix of treatments. Users are encouraged to inspect the modelling assumptions of the treatment activities and when selecting the market to additionally inspect the treatment mix. Collection and transportation of this by-product is accounted in the respective market activity, users are advised to inspect and modify the average transportation distances for a case specific modelling. |  | Waste | ecoQuery: https://ecoquery.ecoinvent.org/3.12/cutoff/dataset/29888/documentation This is a market activity, representing a treatment mix. In the case of products needing treatment, market mixes are supplied by the activities treating the product in the geography defined by the market, and they supply the activities needing to treat the product, as they have generated it as a by-product in the Undefined processes (present as a negative input in system models). Transport to the treating facility or losses are also accounted in this type of markets, when relevant. This is the market for 'residues, MSWI, waste polypropylene' in Global geography. Transport from producers to consumers of this product in the geography covered by the market is included. The activity starts with the input from the treatment processes. From cradle, i.e. including all upstream activities. A market for a material for treatment (wastes or recyclables) ends with the provision of treatment, i.e. a mix of treatment providers, to activities that generate the reference product as a waste/by-product.
market for residues, MSWI, waste polystyrene | market activity | Waste Treatment & Recycling | 3822:Treatment and disposal of hazardous waste | E - Water supply; sewerage, waste management and remediation activities | residues, MSWI, waste polystyrene | 3932: Ash and residue (except from the manufacture of iron or steel), containing metals or metallic compounds, except[…] | 'residues, MSWI, waste polystyrene' is a solid waste under the category of industrial wastes. It is generated in municipal solid waste incineration (MSWI) of 'waste polystyrene'. 'residues, MSWI, waste polystyrene' contains the following fractions: 100% incineration residues. By the database default (and per unit of reference product),'residues, MSWI, waste polystyrene' has 0% water on wet mass basis (100% dry matter) and Carbon present is of only fossil origin (15.29% on a dry matter basis). It has no heating value. This kind of by-product (recyclable or waste) is generated in a specific treatment process, and as such is not intended to be used as for modelling waste outputs from other activities. In the ecoinvent database, treatment option/s for this by-product include: deposition (residual material landfill). Based on the aforementioned treatments, this by-product receives, it is a hazardous waste. This by-product can be modelled on two levels: treatment activity and market activity. The former one refers to the specific technology treating the by-product while the latter level represents a mix of treatments. Users are encouraged to inspect the modelling assumptions of the treatment activities and when selecting the market to additionally inspect the treatment mix. Collection and transportation of this by-product is accounted in the respective market activity, users are advised to inspect and modify the average transportation distances for a case specific modelling. |  | Waste | ecoQuery: https://ecoquery.ecoinvent.org/3.12/cutoff/dataset/27827/documentation This is a market activity, representing a treatment mix. In the case of products needing treatment, market mixes are supplied by the activities treating the product in the geography defined by the market, and they supply the activities needing to treat the product, as they have generated it as a by-product in the Undefined processes (present as a negative input in system models). Transport to the treating facility or losses are also accounted in this type of markets, when relevant. This is the market for 'residues, MSWI, waste polystyrene' in Global geography. Transport from producers to consumers of this product in the geography covered by the market is included. The activity starts with the input from the treatment processes. From cradle, i.e. including all upstream activities. A market for a material for treatment (wastes or recyclables) ends with the provision of treatment, i.e. a mix of treatment providers, to activities that generate the reference product as a waste/by-product.
market for residues, MSWI, waste polyurethane | market activity | Waste Treatment & Recycling | 3822:Treatment and disposal of hazardous waste | E - Water supply; sewerage, waste management and remediation activities | residues, MSWI, waste polyurethane | 39320: Ash and residue (except from the manufacture of iron or steel), containing metals or metallic compounds, excep[…] | 'residues, MSWI, waste polyurethane' is a solid waste under the category of industrial wastes. It is generated in municipal solid waste incineration (MSWI) of 'waste polyurethane'. 'residues, MSWI, waste polyurethane' contains the following fractions: 100% incineration residues. By the database default (and per unit of reference product),'residues, MSWI, waste polyurethane' has 0% water on wet mass basis (100% dry matter) and Carbon present is of only fossil origin (5.45% on a dry matter basis). It has no heating value. This kind of by-product (recyclable or waste) is generated in a specific treatment process, and as such is not intended to be used as for modelling waste outputs from other activities. In the ecoinvent database, treatment option/s for this by-product include: deposition (residual material landfill). Based on the aforementioned treatments, this by-product receives, it is a hazardous waste. This by-product can be modelled on two levels: treatment activity and market activity. The former one refers to the specific technology treating the by-product while the latter level represents a mix of treatments. Users are encouraged to inspect the modelling assumptions of the treatment activities and when selecting the market to additionally inspect the treatment mix. Collection and transportation of this by-product is accounted in the respective market activity, users are advised to inspect and modify the average transportation distances for a case specific modelling. |  | Waste | ecoQuery: https://ecoquery.ecoinvent.org/3.12/cutoff/dataset/30195/documentation This is a market activity, representing a treatment mix. In the case of products needing treatment, market mixes are supplied by the activities treating the product in the geography defined by the market, and they supply the activities needing to treat the product, as they have generated it as a by-product in the Undefined processes (present as a negative input in system models). Transport to the treating facility or losses are also accounted in this type of markets, when relevant. This is the market for 'residues, MSWI, waste polyurethane' in Global geography. Transport from producers to consumers of this product in the geography covered by the market is included. The activity starts with the input from the treatment processes. From cradle, i.e. including all upstream activities. A market for a material for treatment (wastes or recyclables) ends with the provision of treatment, i.e. a mix of treatment providers, to activities that generate the reference product as a waste/by-product.
market for residues, MSWI, waste polyvinylchloride | market activity | Waste Treatment & Recycling | 3822:Treatment and disposal of hazardous waste | E - Water supply; sewerage, waste management and remediation activities | residues, MSWI, waste polyvinylchloride | 39320: Ash and residue (except from the manufacture of iron or steel), containing metals or metallic compounds, excep[…] | 'residues, MSWI, waste polyvinylchloride' is a solid waste under the category of industrial wastes. It is generated in municipal solid waste incineration (MSWI) of 'waste polyvinylchloride'. 'residues, MSWI, waste polyvinylchloride' contains the following fractions: 100% incineration residues. By the database default (and per unit of reference product),'residues, MSWI, waste polyvinylchloride' has 0% water on wet mass basis (100% dry matter) and Carbon present is of only fossil origin (0.29% on a dry matter basis). It has no heating value. This kind of by-product (recyclable or waste) is generated in a specific treatment process, and as such is not intended to be used as for modelling waste outputs from other activities. In the ecoinvent database, treatment option/s for this by-product include: deposition (residual material landfill). Based on the aforementioned treatments, this by-product receives, it is a hazardous waste. This by-product can be modelled on two levels: treatment activity and market activity. The former one refers to the specific technology treating the by-product while the latter level represents a mix of treatments. Users are encouraged to inspect the modelling assumptions of the treatment activities and when selecting the market to additionally inspect the treatment mix. Collection and transportation of this by-product is accounted in the respective market activity, users are advised to inspect and modify the average transportation distances for a case specific modelling. |  | Waste | ecoQuery: https://ecoquery.ecoinvent.org/3.12/cutoff/dataset/30002/documentation This is a market activity, representing a treatment mix. In the case of products needing treatment, market mixes are supplied by the activities treating the product in the geography defined by the market, and they supply the activities needing to treat the product, as they have generated it as a by-product in the Undefined processes (present as a negative input in system models). Transport to the treating facility or losses are also accounted in this type of markets, when relevant. This is the market for 'residues, MSWI, waste polyvinylchloride' in Global geography. Transport from producers to consumers of this product in the geography covered by the market is included. The activity starts with the input from the treatment processes. From cradle, i.e. including all upstream activities. A market for a material for treatment (wastes or recyclables) ends with the provision of treatment, i.e. a mix of treatment providers, to activities that generate the reference product as a waste/by-product.
market for residues, MSWI, waste polyvinylfluoride | market activity | Waste Treatment & Recycling | 3822:Treatment and disposal of hazardous waste | E - Water supply; sewerage, waste management and remediation activities | residues, MSWI, waste polyvinylfluoride | 39320: Ash and residue (except from the manufacture of iron or steel), containing metals or metallic compounds, excep[…] | 'residues, MSWI, waste polyvinylfluoride' is a solid waste under the category of industrial wastes. It is generated in municipal solid waste incineration (MSWI) of 'waste polyvinylfluoride'. 'residues, MSWI, waste polyvinylfluoride' contains the following fractions: 100% incineration residues. By the database default (and per unit of reference product),'residues, MSWI, waste polyvinylfluoride' has 0% water on wet mass basis (100% dry matter) and Carbon present is of only fossil origin (0.26% on a dry matter basis). It has no heating value. This kind of by-product (recyclable or waste) is generated in a specific treatment process, and as such is not intended to be used as for modelling waste outputs from other activities. In the ecoinvent database, treatment option/s for this by-product include: deposition (residual material landfill). Based on the aforementioned treatments, this by-product receives, it is a hazardous waste. This by-product can be modelled on two levels: treatment activity and market activity. The former one refers to the specific technology treating the by-product while the latter level represents a mix of treatments. Users are encouraged to inspect the modelling assumptions of the treatment activities and when selecting the market to additionally inspect the treatment mix. Collection and transportation of this by-product is accounted in the respective market activity, users are advised to inspect and modify the average transportation distances for a case specific modelling. |  | Waste | ecoQuery: https://ecoquery.ecoinvent.org/3.12/cutoff/dataset/29689/documentation This is a market activity, representing a treatment mix. In the case of products needing treatment, market mixes are supplied by the activities treating the product in the geography defined by the market, and they supply the activities needing to treat the product, as they have generated it as a by-product in the Undefined processes (present as a negative input in system models). Transport to the treating facility or losses are also accounted in this type of markets, when relevant. This is the market for 'residues, MSWI, waste polyvinylfluoride' in Global geography. Transport from producers to consumers of this product in the geography covered by the market is included. The activity starts with the input from the treatment processes. From cradle, i.e. including all upstream activities. A market for a material for treatment (wastes or recyclables) ends with the provision of treatment, i.e. a mix of treatment providers, to activities that generate the reference product as a waste/by-product.
market for residues, MSWI, waste rubber, unspecified | market activity | Waste Treatment & Recycling | 3822:Treatment and disposal of hazardous waste | E - Water supply; sewerage, waste management and remediation activities | residues, MSWI, waste rubber, unspecified | 3932: Ash and residue (except from the manufacture of iron or steel), containing metals or metallic compounds, except[…] | 'residues, MSWI, waste rubber, unspecified' is a solid waste under the category of industrial wastes. It is generated in municipal solid waste incineration (MSWI) of 'waste rubber, unspecified'. 'residues, MSWI, waste rubber, unspecified' contains the following fractions: 100% incineration residues. By the database default (and per unit of reference product),'residues, MSWI, waste rubber, unspecified' has 0% water on wet mass basis (100% dry matter) and Carbon present is of only fossil origin (4.17% on a dry matter basis). It has no heating value. This kind of by-product (recyclable or waste) is generated in a specific treatment process, and as such is not intended to be used as for modelling waste outputs from other activities. In the ecoinvent database, treatment option/s for this by-product include: deposition (residual material landfill). Based on the aforementioned treatments, this by-product receives, it is a hazardous waste. This by-product can be modelled on two levels: treatment activity and market activity. The former one refers to the specific technology treating the by-product while the latter level represents a mix of treatments. Users are encouraged to inspect the modelling assumptions of the treatment activities and when selecting the market to additionally inspect the treatment mix. Collection and transportation of this by-product is accounted in the respective market activity, users are advised to inspect and modify the average transportation distances for a case specific modelling. |  | Waste | ecoQuery: https://ecoquery.ecoinvent.org/3.12/cutoff/dataset/28950/documentation This is a market activity, representing a treatment mix. In the case of products needing treatment, market mixes are supplied by the activities treating the product in the geography defined by the market, and they supply the activities needing to treat the product, as they have generated it as a by-product in the Undefined processes (present as a negative input in system models). Transport to the treating facility or losses are also accounted in this type of markets, when relevant. This is the market for 'residues, MSWI, waste rubber, unspecified' in the geography of Europe without Switzerland. Transport from producers to consumers of this product in the geography covered by the market is included. The activity starts with the input from the treatment processes. From cradle, i.e. including all upstream activities. A market for a material for treatment (wastes or recyclables) ends with the provision of treatment, i.e. a mix of treatment providers, to activities that generate the reference product as a waste/by-product.
market for residues, MSWI, waste sealing sheet, polyethylene | market activity | Waste Treatment & Recycling | 3822:Treatment and disposal of hazardous waste | E - Water supply; sewerage, waste management and remediation activities | residues, MSWI, waste sealing sheet, polyethylene | 39320: Ash and residue (except from the manufacture of iron or steel), containing metals or metallic compounds, excep[…] | 'residues, MSWI, waste sealing sheet, polyethylene' is a solid waste under the category of industrial wastes. It is generated in municipal solid waste incineration (MSWI) of 'waste sealing sheet, polyethylene'. 'residues, MSWI, waste sealing sheet, polyethylene' contains the following fractions: 100% incineration residues. By the database default (and per unit of reference product),'residues, MSWI, waste sealing sheet, polyethylene' has 0% water on wet mass basis (100% dry matter) and Carbon present is of only fossil origin (8.86% on a dry matter basis). It has no heating value. This kind of by-product (recyclable or waste) is generated in a specific treatment process, and as such is not intended to be used as for modelling waste outputs from other activities. In the ecoinvent database, treatment option/s for this by-product include: deposition (residual material landfill). Based on the aforementioned treatments, this by-product receives, it is a hazardous waste. This by-product can be modelled on two levels: treatment activity and market activity. The former one refers to the specific technology treating the by-product while the latter level represents a mix of treatments. Users are encouraged to inspect the modelling assumptions of the treatment activities and when selecting the market to additionally inspect the treatment mix. Collection and transportation of this by-product is accounted in the respective market activity, users are advised to inspect and modify the average transportation distances for a case specific modelling. |  | Waste | ecoQuery: https://ecoquery.ecoinvent.org/3.12/cutoff/dataset/27830/documentation This is a market activity, representing a treatment mix. In the case of products needing treatment, market mixes are supplied by the activities treating the product in the geography defined by the market, and they supply the activities needing to treat the product, as they have generated it as a by-product in the Undefined processes (present as a negative input in system models). Transport to the treating facility or losses are also accounted in this type of markets, when relevant. This is the market for 'residues, MSWI, waste sealing sheet, polyethylene' in Global geography. Transport from producers to consumers of this product in the geography covered by the market is included. The activity starts with the input from the treatment processes. From cradle, i.e. including all upstream activities. A market for a material for treatment (wastes or recyclables) ends with the provision of treatment, i.e. a mix of treatment providers, to activities that generate the reference product as a waste/by-product.
market for residues, MSWI, waste sealing sheet, polyvinylchloride | market activity | Waste Treatment & Recycling | 3822:Treatment and disposal of hazardous waste | E - Water supply; sewerage, waste management and remediation activities | residues, MSWI, waste sealing sheet, polyvinylchloride | 39320: Ash and residue (except from the manufacture of iron or steel), containing metals or metallic compounds, excep[…] | 'residues, MSWI, waste sealing sheet, polyvinylchloride' is a solid waste under the category of industrial wastes. It is generated in municipal solid waste incineration (MSWI) of 'waste sealing sheet, polyvinylchloride'. 'residues, MSWI, waste sealing sheet, polyvinylchloride' contains the following fractions: 100% incineration residues. By the database default (and per unit of reference product),'residues, MSWI, waste sealing sheet, polyvinylchloride' has 0% water on wet mass basis (100% dry matter) and Carbon present is of only fossil origin (0.56% on a dry matter basis). It has no heating value. This kind of by-product (recyclable or waste) is generated in a specific treatment process, and as such is not intended to be used as for modelling waste outputs from other activities. In the ecoinvent database, treatment option/s for this by-product include: deposition (residual material landfill). Based on the aforementioned treatments, this by-product receives, it is a hazardous waste. This by-product can be modelled on two levels: treatment activity and market activity. The former one refers to the specific technology treating the by-product while the latter level represents a mix of treatments. Users are encouraged to inspect the modelling assumptions of the treatment activities and when selecting the market to additionally inspect the treatment mix. Collection and transportation of this by-product is accounted in the respective market activity, users are advised to inspect and modify the average transportation distances for a case specific modelling. |  | Waste | ecoQuery: https://ecoquery.ecoinvent.org/3.12/cutoff/dataset/27940/documentation This is a market activity, representing a treatment mix. In the case of products needing treatment, market mixes are supplied by the activities treating the product in the geography defined by the market, and they supply the activities needing to treat the product, as they have generated it as a by-product in the Undefined processes (present as a negative input in system models). Transport to the treating facility or losses are also accounted in this type of markets, when relevant. This is the market for 'residues, MSWI, waste sealing sheet, polyvinylchloride' in Global geography. Transport from producers to consumers of this product in the geography covered by the market is included. The activity starts with the input from the treatment processes. From cradle, i.e. including all upstream activities. A market for a material for treatment (wastes or recyclables) ends with the provision of treatment, i.e. a mix of treatment providers, to activities that generate the reference product as a waste/by-product.
market for residues, MSWI, waste sink from recycling of HDPE | market activity | Waste Treatment & Recycling | 3822:Treatment and disposal of hazardous waste | E - Water supply; sewerage, waste management and remediation activities | residues, MSWI, waste sink from recycling of HDPE | 39320: Ash and residue (except from the manufacture of iron or steel), containing metals or metallic compounds, excep[…] | residues, MSWI, waste sink from recycling of HDPE' is a solid waste under the category of industrial wastes. It is primarily generated in the municipal solid waste incineration (MSWI) of waste sink from recycling of HDPE. residues, MSWI, waste sink from recycling of HDPE' contain the following fractions: 100% residues. By the database default (and per unit of reference product),'residues, MSWI, waste sink from recycling of HDPE' has 0% water on wet mass basis (100% dry matter). It has no heating value. This kind of by-product (recyclable or waste) is generated in a specific treatment process, and as such is not intended to be used as for modelling waste outputs from other activities. In the ecoinvent database, treatment option/s for this by-product include: deposition (residual material landfill). Based on the aforementioned treatments, this by-product receives, it is a hazardous waste. This by-product can be modelled on two levels: treatment activity and market activity. The former one refers to the specific technology treating the by-product while the latter level represents a mix of treatments. Users are encouraged to inspect the modelling assumptions of the treatment activities and when selecting the market to additionally inspect the treatment mix. Collection and transportation of this by-product is accounted in the respective market activity, users are advised to inspect and modify the average transportation distances for a case specific modelling. |  | Waste | ecoQuery: https://ecoquery.ecoinvent.org/3.12/cutoff/dataset/92930/documentation This is a market activity, representing a treatment mix. In the case of products needing treatment, market mixes are supplied by the activities treating the product in the geography defined by the market, and they supply the activities needing to treat the product, as they have generated it as a by-product in the Undefined processes (present as a negative input in system models). Transport to the treating facility or losses are also accounted in this type of markets, when relevant. This is the market for 'residues, MSWI, waste sink from recycling of HDPE' in the geography of Europe. Transport from producers to consumers of this product in the geography covered by the market is included. The activity starts with the input from the treatment processes. From cradle, i.e. including all upstream activities. A market for a material for treatment (wastes or recyclables) ends with the provision of treatment, i.e. a mix of treatment providers, to activities that generate the reference product as a waste/by-product.
market for residues, MSWI, waste textile, soiled | market activity | Waste Treatment & Recycling | 3822:Treatment and disposal of hazardous waste | E - Water supply; sewerage, waste management and remediation activities | residues, MSWI, waste textile, soiled | 3932: Ash and residue (except from the manufacture of iron or steel), containing metals or metallic compounds, except[…] | 'residues, MSWI, waste textile, soiled' is a solid waste under the category of industrial wastes. It is generated in municipal solid waste incineration (MSWI) of 'waste textile, soiled'. 'residues, MSWI, waste textile, soiled' contains the following fractions: 100% incineration residues. By the database default (and per unit of reference product),'residues, MSWI, waste textile, soiled' has 0% water on wet mass basis (100% dry matter) and Carbon present is of both fossil (0.92% on a dry matter basis), and non-fossil origin (2.36% on a dry matter basis). It has no heating value. This kind of by-product (recyclable or waste) is generated in a specific treatment process, and as such is not intended to be used as for modelling waste outputs from other activities. In the ecoinvent database, treatment option/s for this by-product include: deposition (residual material landfill). Based on the aforementioned treatments, this by-product receives, it is a hazardous waste. This by-product can be modelled on two levels: treatment activity and market activity. The former one refers to the specific technology treating the by-product while the latter level represents a mix of treatments. Users are encouraged to inspect the modelling assumptions of the treatment activities and when selecting the market to additionally inspect the treatment mix. Collection and transportation of this by-product is accounted in the respective market activity, users are advised to inspect and modify the average transportation distances for a case specific modelling. |  | Waste | ecoQuery: https://ecoquery.ecoinvent.org/3.12/cutoff/dataset/28721/documentation This is a market activity, representing a treatment mix. In the case of products needing treatment, market mixes are supplied by the activities treating the product in the geography defined by the market, and they supply the activities needing to treat the product, as they have generated it as a by-product in the Undefined processes (present as a negative input in system models). Transport to the treating facility or losses are also accounted in this type of markets, when relevant. This is the market for 'residues, MSWI, waste textile, soiled' in Global geography. Transport from producers to consumers of this product in the geography covered by the market is included. The activity starts with the input from the treatment processes. From cradle, i.e. including all upstream activities. A market for a material for treatment (wastes or recyclables) ends with the provision of treatment, i.e. a mix of treatment providers, to activities that generate the reference product as a waste/by-product.
market for residues, MSWI, waste tin sheet | market activity | Waste Treatment & Recycling | 3822:Treatment and disposal of hazardous waste | E - Water supply; sewerage, waste management and remediation activities | residues, MSWI, waste tin sheet | 39320: Ash and residue (except from the manufacture of iron or steel), containing metals or metallic compounds, excep[…] | residues, MSWI, waste tin sheet' is a solid waste under the category of industrial wastes. It is generated in municipal solid waste incineration (MSWI) of 'waste tin sheet'. 'residues, MSWI, waste tin sheet' contains the following fractions: 100% incineration residues. By the database default (and per unit of reference product), 'residues, MSWI, waste tin sheet' has 0% water on wet mass basis (100% dry matter) and it has no Carbon content. It has no heating value. This kind of by-product (recyclable or waste) is generated in a specific treatment process, and as such is not intended to be used as for modelling waste outputs from other activities. In the ecoinvent database, treatment option/s for this by-product include: deposition (residual material landfill). Based on the aforementioned treatments, this by-product receives, it is a hazardous waste. This by-product can be modelled on two levels: treatment activity and market activity. The former one refers to the specific technology treating the by-product while the latter level represents a mix of treatments. Users are encouraged to inspect the modelling assumptions of the treatment activities and when selecting the market to additionally inspect the treatment mix. Collection and transportation of this by-product is accounted in the respective market activity, users are advised to inspect and modify the average transportation distances for a case specific modelling. |  | Waste | ecoQuery: https://ecoquery.ecoinvent.org/3.12/cutoff/dataset/29624/documentation This is a market activity, representing a treatment mix. In the case of products needing treatment, market mixes are supplied by the activities treating the product in the geography defined by the market, and they supply the activities needing to treat the product, as they have generated it as a by-product in the Undefined processes (present as a negative input in system models). Transport to the treating facility or losses are also accounted in this type of markets, when relevant. This is the market for 'residues, MSWI, scrap tin sheet' in Global geography. Transport from producers to consumers of this product in the geography covered by the market is included. The activity starts with the input from the treatment processes. From cradle, i.e. including all upstream activities. A market for a material for treatment (wastes or recyclables) ends with the provision of treatment, i.e. a mix of treatment providers, to activities that generate the reference product as a waste/by-product.
market for residues, MSWI, waste vapour barrier, flame-retarded | market activity | Waste Treatment & Recycling | 3822:Treatment and disposal of hazardous waste | E - Water supply; sewerage, waste management and remediation activities | residues, MSWI, waste vapour barrier, flame-retarded | 39320: Ash and residue (except from the manufacture of iron or steel), containing metals or metallic compounds, excep[…] | 'residues, MSWI, waste vapour barrier, flame-retarded' is a solid waste under the category of industrial wastes. It is generated in municipal solid waste incineration (MSWI) of 'waste vapour barrier, flame-retarded'. 'residues, MSWI, waste vapour barrier, flame-retarded' contains the following fractions: 100% incineration residues. By the database default (and per unit of reference product),'residues, MSWI, waste vapour barrier, flame-retarded' has 0% water on wet mass basis (100% dry matter) and Carbon present is of only fossil origin (2.42% on a dry matter basis). It has no heating value. This kind of by-product (recyclable or waste) is generated in a specific treatment process, and as such is not intended to be used as for modelling waste outputs from other activities. In the ecoinvent database, treatment option/s for this by-product include: deposition (residual material landfill). Based on the aforementioned treatments, this by-product receives, it is a hazardous waste. This by-product can be modelled on two levels: treatment activity and market activity. The former one refers to the specific technology treating the by-product while the latter level represents a mix of treatments. Users are encouraged to inspect the modelling assumptions of the treatment activities and when selecting the market to additionally inspect the treatment mix. Collection and transportation of this by-product is accounted in the respective market activity, users are advised to inspect and modify the average transportation distances for a case specific modelling. |  | Waste | ecoQuery: https://ecoquery.ecoinvent.org/3.12/cutoff/dataset/30144/documentation This is a market activity, representing a treatment mix. In the case of products needing treatment, market mixes are supplied by the activities treating the product in the geography defined by the market, and they supply the activities needing to treat the product, as they have generated it as a by-product in the Undefined processes (present as a negative input in system models). Transport to the treating facility or losses are also accounted in this type of markets, when relevant. This is the market for 'residues, MSWI, waste vapour barrier, flame-retarded' in Global geography. Transport from producers to consumers of this product in the geography covered by the market is included. The activity starts with the input from the treatment processes. From cradle, i.e. including all upstream activities. A market for a material for treatment (wastes or recyclables) ends with the provision of treatment, i.e. a mix of treatment providers, to activities that generate the reference product as a waste/by-product.
market for residues, MSWI, waste wire plastic | market activity | Waste Treatment & Recycling | 3822:Treatment and disposal of hazardous waste | E - Water supply; sewerage, waste management and remediation activities | residues, MSWI, waste wire plastic | 39320: Ash and residue (except from the manufacture of iron or steel), containing metals or metallic compounds, excep[…] | 'residues, MSWI, waste wire plastic' is a solid waste under the category of industrial wastes. It is generated in municipal solid waste incineration (MSWI) of 'waste wire plastic'. 'residues, MSWI, waste wire plastic' contains the following fractions: 100% incineration residues. By the database default (and per unit of reference product),'residues, MSWI, waste wire plastic' has 0% water on wet mass basis (100% dry matter) and Carbon present is of only fossil origin (0.52% on a dry matter basis). It has no heating value. This kind of by-product (recyclable or waste) is generated in a specific treatment process, and as such is not intended to be used as for modelling waste outputs from other activities. In the ecoinvent database, treatment option/s for this by-product include: deposition (residual material landfill). Based on the aforementioned treatments, this by-product receives, it is a hazardous waste. This by-product can be modelled on two levels: treatment activity and market activity. The former one refers to the specific technology treating the by-product while the latter level represents a mix of treatments. Users are encouraged to inspect the modelling assumptions of the treatment activities and when selecting the market to additionally inspect the treatment mix. Collection and transportation of this by-product is accounted in the respective market activity, users are advised to inspect and modify the average transportation distances for a case specific modelling. |  | Waste | ecoQuery: https://ecoquery.ecoinvent.org/3.12/cutoff/dataset/29362/documentation This is a market activity, representing a treatment mix. In the case of products needing treatment, market mixes are supplied by the activities treating the product in the geography defined by the market, and they supply the activities needing to treat the product, as they have generated it as a by-product in the Undefined processes (present as a negative input in system models). Transport to the treating facility or losses are also accounted in this type of markets, when relevant. This is the market for 'residues, MSWI, waste wire plastic' in Global geography. Transport from producers to consumers of this product in the geography covered by the market is included. The activity starts with the input from the treatment processes. From cradle, i.e. including all upstream activities. A market for a material for treatment (wastes or recyclables) ends with the provision of treatment, i.e. a mix of treatment providers, to activities that generate the reference product as a waste/by-product.
market for residues, MSWI, waste wood pole, chrome preserved | market activity | Waste Treatment & Recycling | 3822:Treatment and disposal of hazardous waste | E - Water supply; sewerage, waste management and remediation activities | residues, MSWI, waste wood pole, chrome preserved | 39320: Ash and residue (except from the manufacture of iron or steel), containing metals or metallic compounds, excep[…] | 'residues, MSWI, waste wood pole, chrome preserved' is a solid waste under the category of industrial wastes. It is generated in municipal solid waste incineration (MSWI) of 'waste wood pole, chrome preserved'. 'residues, MSWI, waste wood pole, chrome preserved' contains the following fractions: 100% incineration residues. By the database default (and per unit of reference product),'residues, MSWI, waste wood pole, chrome preserved' has 0% water on wet mass basis (100% dry matter) and Carbon present is of only non-fossil origin (13.65% on a dry matter basis). It has no heating value. This kind of by-product (recyclable or waste) is generated in a specific treatment process, and as such is not intended to be used as for modelling waste outputs from other activities. In the ecoinvent database, treatment option/s for this by-product include: deposition (residual material landfill). Based on the aforementioned treatments, this by-product receives, it is a hazardous waste. This by-product can be modelled on two levels: treatment activity and market activity. The former one refers to the specific technology treating the by-product while the latter level represents a mix of treatments. Users are encouraged to inspect the modelling assumptions of the treatment activities and when selecting the market to additionally inspect the treatment mix. Collection and transportation of this by-product is accounted in the respective market activity, users are advised to inspect and modify the average transportation distances for a case specific modelling. |  | Waste | ecoQuery: https://ecoquery.ecoinvent.org/3.12/cutoff/dataset/29509/documentation This is a market activity, representing a treatment mix. In the case of products needing treatment, market mixes are supplied by the activities treating the product in the geography defined by the market, and they supply the activities needing to treat the product, as they have generated it as a by-product in the Undefined processes (present as a negative input in system models). Transport to the treating facility or losses are also accounted in this type of markets, when relevant. This is the market for 'residues, MSWI, waste wood pole, chrome preserved' in Global geography. Transport from producers to consumers of this product in the geography covered by the market is included. The activity starts with the input from the treatment processes. From cradle, i.e. including all upstream activities. A market for a material for treatment (wastes or recyclables) ends with the provision of treatment, i.e. a mix of treatment providers, to activities that generate the reference product as a waste/by-product.
market for residues, MSWI, waste wood, untreated | market activity | Waste Treatment & Recycling | 3822:Treatment and disposal of hazardous waste | E - Water supply; sewerage, waste management and remediation activities | residues, MSWI, waste wood, untreated | 39320: Ash and residue (except from the manufacture of iron or steel), containing metals or metallic compounds, excep[…] | 'residues, MSWI, waste wood, untreated' is a solid waste under the category of industrial wastes. It is generated in municipal solid waste incineration (MSWI) of 'waste wood, untreated'. 'residues, MSWI, waste wood, untreated' contains the following fractions: 100% incineration residues. By the database default (and per unit of reference product),'residues, MSWI, waste wood, untreated' has 0% water on wet mass basis (100% dry matter) and Carbon present is of only non-fossil origin (25.74% on a dry matter basis). It has no heating value. This kind of by-product (recyclable or waste) is generated in a specific treatment process, and as such is not intended to be used as for modelling waste outputs from other activities. In the ecoinvent database, treatment option/s for this by-product include: deposition (residual material landfill). Based on the aforementioned treatments, this by-product receives, it is a hazardous waste. This by-product can be modelled on two levels: treatment activity and market activity. The former one refers to the specific technology treating the by-product while the latter level represents a mix of treatments. Users are encouraged to inspect the modelling assumptions of the treatment activities and when selecting the market to additionally inspect the treatment mix. Collection and transportation of this by-product is accounted in the respective market activity, users are advised to inspect and modify the average transportation distances for a case specific modelling. |  | Waste | ecoQuery: https://ecoquery.ecoinvent.org/3.12/cutoff/dataset/28096/documentation This is a market activity, representing a treatment mix. In the case of products needing treatment, market mixes are supplied by the activities treating the product in the geography defined by the market, and they supply the activities needing to treat the product, as they have generated it as a by-product in the Undefined processes (present as a negative input in system models). Transport to the treating facility or losses are also accounted in this type of markets, when relevant. This is the market for 'residues, MSWI, waste wood, untreated' in Global geography. Transport from producers to consumers of this product in the geography covered by the market is included. The activity starts with the input from the treatment processes. From cradle, i.e. including all upstream activities. A market for a material for treatment (wastes or recyclables) ends with the provision of treatment, i.e. a mix of treatment providers, to activities that generate the reference product as a waste/by-product.
market for residues, MSWI, zinc in car shredder residue | market activity | Waste Treatment & Recycling | 3822:Treatment and disposal of hazardous waste | E - Water supply; sewerage, waste management and remediation activities | residues, MSWI, zinc in car shredder residue | 39320: Ash and residue (except from the manufacture of iron or steel), containing metals or metallic compounds, excep[…] | 'residues, MSWI, zinc in car shredder residue' is a solid waste under the category of industrial wastes. It is generated in municipal solid waste incineration (MSWI) of 'zinc in car shredder residue'. 'residues, MSWI, zinc in car shredder residue' contains the following fractions: 100% incineration residues. By the database default (and per unit of reference product),'residues, MSWI, zinc in car shredder residue' has 0% water on wet mass basis (100% dry matter) and it has no Carbon content. It has no heating value. This kind of by-product (recyclable or waste) is generated in a specific treatment process, and as such is not intended to be used as for modelling waste outputs from other activities. In the ecoinvent database, treatment option/s for this by-product include: deposition (residual material landfill). Based on the aforementioned treatments, this by-product receives, it is a hazardous waste. This by-product can be modelled on two levels: treatment activity and market activity. The former one refers to the specific technology treating the by-product while the latter level represents a mix of treatments. Users are encouraged to inspect the modelling assumptions of the treatment activities and when selecting the market to additionally inspect the treatment mix. Collection and transportation of this by-product is accounted in the respective market activity, users are advised to inspect and modify the average transportation distances for a case specific modelling. |  | Waste | ecoQuery: https://ecoquery.ecoinvent.org/3.12/cutoff/dataset/30093/documentation This is a market activity, representing a treatment mix. In the case of products needing treatment, market mixes are supplied by the activities treating the product in the geography defined by the market, and they supply the activities needing to treat the product, as they have generated it as a by-product in the Undefined processes (present as a negative input in system models). Transport to the treating facility or losses are also accounted in this type of markets, when relevant. This is the market for 'residues, MSWI, zinc in car shredder residue' in Global geography. Transport from producers to consumers of this product in the geography covered by the market is included. The activity starts with the input from the treatment processes. From cradle, i.e. including all upstream activities. A market for a material for treatment (wastes or recyclables) ends with the provision of treatment, i.e. a mix of treatment providers, to activities that generate the reference product as a waste/by-product.
market for residues, MSWI[F], aluminium in car shredder residue | market activity | Waste Treatment & Recycling | 3822:Treatment and disposal of hazardous waste | E - Water supply; sewerage, waste management and remediation activities | residues, MSWI[F], aluminium in car shredder residue | 39320: Ash and residue (except from the manufacture of iron or steel), containing metals or metallic compounds, excep[…] | 'residues, MSWI[F], aluminium in car shredder residue' is a solid waste under the category of industrial wastes. It is generated in municipal solid waste incineration (MSWI) with fly ash extraction (F) of 'aluminium in car shredder residue'. 'residues, MSWI[F], aluminium in car shredder residue' contains the following fractions: 100% incineration residues. By the database default (and per unit of reference product),'residues, MSWI[F], aluminium in car shredder residue' has 0% water on wet mass basis (100% dry matter) and it has no Carbon content. It has no heating value. This kind of by-product (recyclable or waste) is generated in a specific treatment process, and as such is not intended to be used as for modelling waste outputs from other activities. In the ecoinvent database, treatment option/s for this by-product include: deposition (residual material landfill). Based on the aforementioned treatments, this by-product receives, it is a hazardous waste. This by-product can be modelled on two levels: treatment activity and market activity. The former one refers to the specific technology treating the by-product while the latter level represents a mix of treatments. Users are encouraged to inspect the modelling assumptions of the treatment activities and when selecting the market to additionally inspect the treatment mix. Collection and transportation of this by-product is accounted in the respective market activity, users are advised to inspect and modify the average transportation distances for a case specific modelling. |  | Waste | ecoQuery: https://ecoquery.ecoinvent.org/3.12/cutoff/dataset/29894/documentation This is a market activity, representing a treatment mix. In the case of products needing treatment, market mixes are supplied by the activities treating the product in the geography defined by the market, and they supply the activities needing to treat the product, as they have generated it as a by-product in the Undefined processes (present as a negative input in system models). Transport to the treating facility or losses are also accounted in this type of markets, when relevant. This is the market for 'residues, MSWI[F], aluminium in car shredder residue' in the geography of Switzerland. Transport from producers to consumers of this product in the geography covered by the market is included. The activity starts with the input from the treatment processes. From cradle, i.e. including all upstream activities. A market for a material for treatment (wastes or recyclables) ends with the provision of treatment, i.e. a mix of treatment providers, to activities that generate the reference product as a waste/by-product.
market for residues, MSWI[F], biowaste | market activity | Waste Treatment & Recycling | 3822:Treatment and disposal of hazardous waste | E - Water supply; sewerage, waste management and remediation activities | residues, MSWI[F], biowaste | 3932: Ash and residue (except from the manufacture of iron or steel), containing metals or metallic compounds, except[…] | 'residues, MSWI[F], biowaste' is a solid waste under the category of industrial wastes. It is generated in municipal solid waste incineration (MSWI) with fly ash extraction (F) of 'biowaste'. 'residues, MSWI[F], biowaste' contains the following fractions: 100% incineration residues. By the database default (and per unit of reference product),'residues, MSWI[F], biowaste' has 0% water on wet mass basis (100% dry matter) and Carbon present is of only non-fossil origin (0.87% on a dry matter basis). It has no heating value. This kind of by-product (recyclable or waste) is generated in a specific treatment process, and as such is not intended to be used as for modelling waste outputs from other activities. In the ecoinvent database, treatment option/s for this by-product include: deposition (residual material landfill). Based on the aforementioned treatments, this by-product receives, it is a hazardous waste. This by-product can be modelled on two levels: treatment activity and market activity. The former one refers to the specific technology treating the by-product while the latter level represents a mix of treatments. Users are encouraged to inspect the modelling assumptions of the treatment activities and when selecting the market to additionally inspect the treatment mix. Collection and transportation of this by-product is accounted in the respective market activity, users are advised to inspect and modify the average transportation distances for a case specific modelling. |  | Waste | ecoQuery: https://ecoquery.ecoinvent.org/3.12/cutoff/dataset/30591/documentation This is a market activity, representing a treatment mix. In the case of products needing treatment, market mixes are supplied by the activities treating the product in the geography defined by the market, and they supply the activities needing to treat the product, as they have generated it as a by-product in the Undefined processes (present as a negative input in system models). Transport to the treating facility or losses are also accounted in this type of markets, when relevant. This is the market for 'residues, MSWI[F], biowaste' in the geography of Switzerland. Transport from producers to consumers of this product in the geography covered by the market is included. The activity starts with the input from the treatment processes. From cradle, i.e. including all upstream activities. A market for a material for treatment (wastes or recyclables) ends with the provision of treatment, i.e. a mix of treatment providers, to activities that generate the reference product as a waste/by-product.
market for residues, MSWI[F], copper in car shredder residue | market activity | Waste Treatment & Recycling | 3822:Treatment and disposal of hazardous waste | E - Water supply; sewerage, waste management and remediation activities | residues, MSWI[F], copper in car shredder residue | 39320: Ash and residue (except from the manufacture of iron or steel), containing metals or metallic compounds, excep[…] | 'residues, MSWI[F], copper in car shredder residue' is a solid waste under the category of industrial wastes. It is generated in municipal solid waste incineration (MSWI) with fly ash extraction (F) of 'copper in car shredder residue'. 'residues, MSWI[F], copper in car shredder residue' contains the following fractions: 100% incineration residues. By the database default (and per unit of reference product),'residues, MSWI[F], copper in car shredder residue' has 0% water on wet mass basis (100% dry matter) and it has no Carbon content. It has no heating value. This kind of by-product (recyclable or waste) is generated in a specific treatment process, and as such is not intended to be used as for modelling waste outputs from other activities. In the ecoinvent database, treatment option/s for this by-product include: deposition (residual material landfill). Based on the aforementioned treatments, this by-product receives, it is a hazardous waste. This by-product can be modelled on two levels: treatment activity and market activity. The former one refers to the specific technology treating the by-product while the latter level represents a mix of treatments. Users are encouraged to inspect the modelling assumptions of the treatment activities and when selecting the market to additionally inspect the treatment mix. Collection and transportation of this by-product is accounted in the respective market activity, users are advised to inspect and modify the average transportation distances for a case specific modelling. |  | Waste | ecoQuery: https://ecoquery.ecoinvent.org/3.12/cutoff/dataset/30538/documentation This is a market activity, representing a treatment mix. In the case of products needing treatment, market mixes are supplied by the activities treating the product in the geography defined by the market, and they supply the activities needing to treat the product, as they have generated it as a by-product in the Undefined processes (present as a negative input in system models). Transport to the treating facility or losses are also accounted in this type of markets, when relevant. This is the market for 'residues, MSWI[F], copper in car shredder residue' in the geography of Switzerland. Transport from producers to consumers of this product in the geography covered by the market is included. The activity starts with the input from the treatment processes. From cradle, i.e. including all upstream activities. A market for a material for treatment (wastes or recyclables) ends with the provision of treatment, i.e. a mix of treatment providers, to activities that generate the reference product as a waste/by-product.
market for residues, MSWI[F], digester sludge | market activity | Waste Treatment & Recycling | 3822:Treatment and disposal of hazardous waste | E - Water supply; sewerage, waste management and remediation activities | residues, MSWI[F], digester sludge | 39320: Ash and residue (except from the manufacture of iron or steel), containing metals or metallic compounds, excep[…] | 'residues, MSWI[F], digester sludge' is a solid waste under the category of industrial wastes. It is generated in municipal solid waste incineration (MSWI) with fly ash extraction (F) of 'digester sludge'. 'residues, MSWI[F], digester sludge' contains the following fractions: 100% incineration residues. By the database default (and per unit of reference product),'residues, MSWI[F], digester sludge' has 0% water on wet mass basis (100% dry matter) and Carbon present is of only non-fossil origin (0.6% on a dry matter basis). It has no heating value. This kind of by-product (recyclable or waste) is generated in a specific treatment process, and as such is not intended to be used as for modelling waste outputs from other activities. In the ecoinvent database, treatment option/s for this by-product include: deposition (residual material landfill). Based on the aforementioned treatments, this by-product receives, it is a hazardous waste. This by-product can be modelled on two levels: treatment activity and market activity. The former one refers to the specific technology treating the by-product while the latter level represents a mix of treatments. Users are encouraged to inspect the modelling assumptions of the treatment activities and when selecting the market to additionally inspect the treatment mix. Collection and transportation of this by-product is accounted in the respective market activity, users are advised to inspect and modify the average transportation distances for a case specific modelling. |  | Waste | ecoQuery: https://ecoquery.ecoinvent.org/3.12/cutoff/dataset/30650/documentation This is a market activity, representing a treatment mix. In the case of products needing treatment, market mixes are supplied by the activities treating the product in the geography defined by the market, and they supply the activities needing to treat the product, as they have generated it as a by-product in the Undefined processes (present as a negative input in system models). Transport to the treating facility or losses are also accounted in this type of markets, when relevant. This is the market for 'residues, MSWI[F], digester sludge' in the geography of Switzerland. Transport from producers to consumers of this product in the geography covered by the market is included. The activity starts with the input from the treatment processes. From cradle, i.e. including all upstream activities. A market for a material for treatment (wastes or recyclables) ends with the provision of treatment, i.e. a mix of treatment providers, to activities that generate the reference product as a waste/by-product.
market for residues, MSWI[F], lead in car shredder residue | market activity | Waste Treatment & Recycling | 3822:Treatment and disposal of hazardous waste | E - Water supply; sewerage, waste management and remediation activities | residues, MSWI[F], lead in car shredder residue | 39320: Ash and residue (except from the manufacture of iron or steel), containing metals or metallic compounds, excep[…] | 'residues, MSWI[F], lead in car shredder residue' is a solid waste under the category of industrial wastes. It is generated in municipal solid waste incineration (MSWI) with fly ash extraction (F) of 'lead in car shredder residue'. 'residues, MSWI[F], lead in car shredder residue' contains the following fractions: 100% incineration residues. By the database default (and per unit of reference product),'residues, MSWI[F], lead in car shredder residue' has 0% water on wet mass basis (100% dry matter) and it has no Carbon content. It has no heating value. This kind of by-product (recyclable or waste) is generated in a specific treatment process, and as such is not intended to be used as for modelling waste outputs from other activities. In the ecoinvent database, treatment option/s for this by-product include: deposition (residual material landfill). Based on the aforementioned treatments, this by-product receives, it is a hazardous waste. This by-product can be modelled on two levels: treatment activity and market activity. The former one refers to the specific technology treating the by-product while the latter level represents a mix of treatments. Users are encouraged to inspect the modelling assumptions of the treatment activities and when selecting the market to additionally inspect the treatment mix. Collection and transportation of this by-product is accounted in the respective market activity, users are advised to inspect and modify the average transportation distances for a case specific modelling. |  | Waste | ecoQuery: https://ecoquery.ecoinvent.org/3.12/cutoff/dataset/28629/documentation This is a market activity, representing a treatment mix. In the case of products needing treatment, market mixes are supplied by the activities treating the product in the geography defined by the market, and they supply the activities needing to treat the product, as they have generated it as a by-product in the Undefined processes (present as a negative input in system models). Transport to the treating facility or losses are also accounted in this type of markets, when relevant. This is the market for 'residues, MSWI[F], lead in car shredder residue' in the geography of Switzerland. Transport from producers to consumers of this product in the geography covered by the market is included. The activity starts with the input from the treatment processes. From cradle, i.e. including all upstream activities. A market for a material for treatment (wastes or recyclables) ends with the provision of treatment, i.e. a mix of treatment providers, to activities that generate the reference product as a waste/by-product.
market for residues, MSWI[F], municipal solid waste | market activity | Waste Treatment & Recycling | 3822:Treatment and disposal of hazardous waste | E - Water supply; sewerage, waste management and remediation activities | residues, MSWI[F], municipal solid waste | 3932: Ash and residue (except from the manufacture of iron or steel), containing metals or metallic compounds, except[…] | residues, MSWI[F], municipal solid waste' is a solid waste under the category of industrial wastes. It is generated in municipal solid waste incineration (MSWI) with fly ash extraction (F) of 'municipal solid waste'. 'residues, MSWI[F], municipal solid waste' contains the following fractions: 100% incineration residues. By the database default (and per unit of reference product),'residues, MSWI[F], municipal solid waste' has 0% water on wet mass basis (100% dry matter) and Carbon present is of both fossil (0.72% on a dry matter basis), and non-fossil origin (0.93% on a dry matter basis). It has no heating value. This kind of by-product (recyclable or waste) is generated in a specific treatment process, and as such is not intended to be used as for modelling waste outputs from other activities. In the ecoinvent database, treatment option/s for this by-product include: deposition (residual material landfill). Based on the aforementioned treatments, this by-product receives, it is a hazardous waste. This by-product can be modelled on two levels: treatment activity and market activity. The former one refers to the specific technology treating the by-product while the latter level represents a mix of treatments. Users are encouraged to inspect the modelling assumptions of the treatment activities and when selecting the market to additionally inspect the treatment mix. Collection and transportation of this by-product is accounted in the respective market activity, users are advised to inspect and modify the average transportation distances for a case specific modelling. |  | Waste | ecoQuery: https://ecoquery.ecoinvent.org/3.12/cutoff/dataset/28667/documentation This is a market activity, representing a treatment mix. In the case of products needing treatment, market mixes are supplied by the activities treating the product in the geography defined by the market, and they supply the activities needing to treat the product, as they have generated it as a by-product in the Undefined processes (present as a negative input in system models). Transport to the treating facility or losses are also accounted in this type of markets, when relevant. This is the market for 'residues, MSWI[F], municipal solid waste' in the geography of Switzerland. Transport from producers to consumers of this product in the geography covered by the market is included. The activity starts with the input from the treatment processes. From cradle, i.e. including all upstream activities. A market for a material for treatment (wastes or recyclables) ends with the provision of treatment, i.e. a mix of treatment providers, to activities that generate the reference product as a waste/by-product.
market for residues, MSWI[F], raw sewage sludge | market activity | Waste Treatment & Recycling | 3822:Treatment and disposal of hazardous waste | E - Water supply; sewerage, waste management and remediation activities | residues, MSWI[F], raw sewage sludge | 39320: Ash and residue (except from the manufacture of iron or steel), containing metals or metallic compounds, excep[…] | 'residues, MSWI[F], raw sewage sludge' is a solid waste under the category of industrial wastes. It is generated in municipal solid waste incineration (MSWI) with fly ash extraction (F) of 'raw sewage sludge'. 'residues, MSWI[F], raw sewage sludge' contains the following fractions: 100% incineration residues. By the database default (and per unit of reference product),'residues, MSWI[F], raw sewage sludge' has 0% water on wet mass basis (100% dry matter) and Carbon present is of only non-fossil origin (1% on a dry matter basis). It has no heating value. This kind of by-product (recyclable or waste) is generated in a specific treatment process, and as such is not intended to be used as for modelling waste outputs from other activities. In the ecoinvent database, treatment option/s for this by-product include: deposition (residual material landfill). Based on the aforementioned treatments, this by-product receives, it is a hazardous waste. This by-product can be modelled on two levels: treatment activity and market activity. The former one refers to the specific technology treating the by-product while the latter level represents a mix of treatments. Users are encouraged to inspect the modelling assumptions of the treatment activities and when selecting the market to additionally inspect the treatment mix. Collection and transportation of this by-product is accounted in the respective market activity, users are advised to inspect and modify the average transportation distances for a case specific modelling. |  | Waste | ecoQuery: https://ecoquery.ecoinvent.org/3.12/cutoff/dataset/29542/documentation This is a market activity, representing a treatment mix. In the case of products needing treatment, market mixes are supplied by the activities treating the product in the geography defined by the market, and they supply the activities needing to treat the product, as they have generated it as a by-product in the Undefined processes (present as a negative input in system models). Transport to the treating facility or losses are also accounted in this type of markets, when relevant. This is the market for 'residues, MSWI[F], raw sewage sludge' in the geography of Switzerland. Transport from producers to consumers of this product in the geography covered by the market is included. The activity starts with the input from the treatment processes. From cradle, i.e. including all upstream activities. A market for a material for treatment (wastes or recyclables) ends with the provision of treatment, i.e. a mix of treatment providers, to activities that generate the reference product as a waste/by-product.
market for residues, MSWI[F], residue from mechanical treatment, CRT display | market activity | Waste Treatment & Recycling | 3822:Treatment and disposal of hazardous waste | E - Water supply; sewerage, waste management and remediation activities | residues, MSWI[F], residue from mechanical treatment, CRT display | 39320: Ash and residue (except from the manufacture of iron or steel), containing metals or metallic compounds, excep[…] | 'residues, MSWI[F], residue from mechanical treatment, CRT display' is a solid waste under the category of industrial wastes. It is generated in municipal solid waste incineration (MSWI) with fly ash extraction (F) of 'residue from mechanical treatment, cathode ray tube display'. 'residues, MSWI[F], residue from mechanical treatment, CRT display' contains the following fractions: 100% incineration residues. By the database default (and per unit of reference product),'residues, MSWI[F], residue from mechanical treatment, CRT display' has 0% water on wet mass basis (100% dry matter) and Carbon present is of only fossil origin (5.52% on a dry matter basis). It has no heating value. This kind of by-product (recyclable or waste) is generated in a specific treatment process, and as such is not intended to be used as for modelling waste outputs from other activities. In the ecoinvent database, treatment option/s for this by-product include: deposition (residual material landfill). Based on the aforementioned treatments, this by-product receives, it is a hazardous waste. This by-product can be modelled on two levels: treatment activity and market activity. The former one refers to the specific technology treating the by-product while the latter level represents a mix of treatments. Users are encouraged to inspect the modelling assumptions of the treatment activities and when selecting the market to additionally inspect the treatment mix. Collection and transportation of this by-product is accounted in the respective market activity, users are advised to inspect and modify the average transportation distances for a case specific modelling. |  | Waste | ecoQuery: https://ecoquery.ecoinvent.org/3.12/cutoff/dataset/28894/documentation This is a market activity, representing a treatment mix. In the case of products needing treatment, market mixes are supplied by the activities treating the product in the geography defined by the market, and they supply the activities needing to treat the product, as they have generated it as a by-product in the Undefined processes (present as a negative input in system models). Transport to the treating facility or losses are also accounted in this type of markets, when relevant. This is the market for 'residues, MSWI[F], residue from mechanical treatment, CRT display' in the geography of Switzerland. Transport from producers to consumers of this product in the geography covered by the market is included. The activity starts with the input from the treatment processes. From cradle, i.e. including all upstream activities. A market for a material for treatment (wastes or recyclables) ends with the provision of treatment, i.e. a mix of treatment providers, to activities that generate the reference product as a waste/by-product.
market for residues, MSWI[F], residue from mechanical treatment, desktop computer | market activity | Waste Treatment & Recycling | 3822:Treatment and disposal of hazardous waste | E - Water supply; sewerage, waste management and remediation activities | residues, MSWI[F], residue from mechanical treatment, desktop computer | 39320: Ash and residue (except from the manufacture of iron or steel), containing metals or metallic compounds, excep[…] | 'residues, MSWI[F], residue from mechanical treatment, desktop computer' is a solid waste under the category of industrial wastes. It is generated in municipal solid waste incineration (MSWI) with fly ash extraction (F) of 'residue from mechanical treatment, desktop computer'. 'residues, MSWI[F], residue from mechanical treatment, desktop computer' contains the following fractions: 100% incineration residues. By the database default (and per unit of reference product),'residues, MSWI[F], residue from mechanical treatment, desktop computer' has 0% water on wet mass basis (100% dry matter) and Carbon present is of only fossil origin (5.52% on a dry matter basis). It has no heating value. This kind of by-product (recyclable or waste) is generated in a specific treatment process, and as such is not intended to be used as for modelling waste outputs from other activities. In the ecoinvent database, treatment option/s for this by-product include: deposition (residual material landfill). Based on the aforementioned treatments, this by-product receives, it is a hazardous waste. This by-product can be modelled on two levels: treatment activity and market activity. The former one refers to the specific technology treating the by-product while the latter level represents a mix of treatments. Users are encouraged to inspect the modelling assumptions of the treatment activities and when selecting the market to additionally inspect the treatment mix. Collection and transportation of this by-product is accounted in the respective market activity, users are advised to inspect and modify the average transportation distances for a case specific modelling. |  | Waste | ecoQuery: https://ecoquery.ecoinvent.org/3.12/cutoff/dataset/29302/documentation This is a market activity, representing a treatment mix. In the case of products needing treatment, market mixes are supplied by the activities treating the product in the geography defined by the market, and they supply the activities needing to treat the product, as they have generated it as a by-product in the Undefined processes (present as a negative input in system models). Transport to the treating facility or losses are also accounted in this type of markets, when relevant. This is the market for 'residues, MSWI[F], residue from mechanical treatment, desktop computer' in the geography of Switzerland. Transport from producers to consumers of this product in the geography covered by the market is included. The activity starts with the input from the treatment processes. From cradle, i.e. including all upstream activities. A market for a material for treatment (wastes or recyclables) ends with the provision of treatment, i.e. a mix of treatment providers, to activities that generate the reference product as a waste/by-product.
market for residues, MSWI[F], residue from mechanical treatment, industrial device | market activity | Waste Treatment & Recycling | 3822:Treatment and disposal of hazardous waste | E - Water supply; sewerage, waste management and remediation activities | residues, MSWI[F], residue from mechanical treatment, industrial device | 39320: Ash and residue (except from the manufacture of iron or steel), containing metals or metallic compounds, excep[…] | 'residues, MSWI[F], residue from mechanical treatment, industrial device' is a solid waste under the category of industrial wastes. It is generated in municipal solid waste incineration (MSWI) with fly ash extraction (F) of 'residue from mechanical treatment, industrial device'. 'residues, MSWI[F], residue from mechanical treatment, industrial device' contains the following fractions: 100% incineration residues. By the database default (and per unit of reference product),'residues, MSWI[F], residue from mechanical treatment, industrial device' has 0% water on wet mass basis (100% dry matter) and Carbon present is of only fossil origin (5.52% on a dry matter basis). It has no heating value. This kind of by-product (recyclable or waste) is generated in a specific treatment process, and as such is not intended to be used as for modelling waste outputs from other activities. In the ecoinvent database, treatment option/s for this by-product include: deposition (residual material landfill). Based on the aforementioned treatments, this by-product receives, it is a hazardous waste. This by-product can be modelled on two levels: treatment activity and market activity. The former one refers to the specific technology treating the by-product while the latter level represents a mix of treatments. Users are encouraged to inspect the modelling assumptions of the treatment activities and when selecting the market to additionally inspect the treatment mix. Collection and transportation of this by-product is accounted in the respective market activity, users are advised to inspect and modify the average transportation distances for a case specific modelling. |  | Waste | ecoQuery: https://ecoquery.ecoinvent.org/3.12/cutoff/dataset/28873/documentation This is a market activity, representing a treatment mix. In the case of products needing treatment, market mixes are supplied by the activities treating the product in the geography defined by the market, and they supply the activities needing to treat the product, as they have generated it as a by-product in the Undefined processes (present as a negative input in system models). Transport to the treating facility or losses are also accounted in this type of markets, when relevant. This is the market for 'residues, MSWI[F], residue from mechanical treatment, industrial device' in the geography of Switzerland. Transport from producers to consumers of this product in the geography covered by the market is included. The activity starts with the input from the treatment processes. From cradle, i.e. including all upstream activities. A market for a material for treatment (wastes or recyclables) ends with the provision of treatment, i.e. a mix of treatment providers, to activities that generate the reference product as a waste/by-product.
market for residues, MSWI[F], residue from mechanical treatment, IT accessory | market activity | Waste Treatment & Recycling | 3822:Treatment and disposal of hazardous waste | E - Water supply; sewerage, waste management and remediation activities | residues, MSWI[F], residue from mechanical treatment, IT accessory | 39320: Ash and residue (except from the manufacture of iron or steel), containing metals or metallic compounds, excep[…] | 'residues, MSWI[F], residue from mechanical treatment, IT accessory' is a solid waste under the category of industrial wastes. It is generated in municipal solid waste incineration (MSWI) with fly ash extraction (F) of 'residue from mechanical treatment, IT accessory'. 'residues, MSWI[F], residue from mechanical treatment, IT accessory' contains the following fractions: 100% incineration residues. By the database default (and per unit of reference product),'residues, MSWI[F], residue from mechanical treatment, IT accessory' has 0% water on wet mass basis (100% dry matter) and Carbon present is of only fossil origin (5.52% on a dry matter basis). It has no heating value. This kind of by-product (recyclable or waste) is generated in a specific treatment process, and as such is not intended to be used as for modelling waste outputs from other activities. In the ecoinvent database, treatment option/s for this by-product include: deposition (residual material landfill). Based on the aforementioned treatments, this by-product receives, it is a hazardous waste. This by-product can be modelled on two levels: treatment activity and market activity. The former one refers to the specific technology treating the by-product while the latter level represents a mix of treatments. Users are encouraged to inspect the modelling assumptions of the treatment activities and when selecting the market to additionally inspect the treatment mix. Collection and transportation of this by-product is accounted in the respective market activity, users are advised to inspect and modify the average transportation distances for a case specific modelling. |  | Waste | ecoQuery: https://ecoquery.ecoinvent.org/3.12/cutoff/dataset/27979/documentation This is a market activity, representing a treatment mix. In the case of products needing treatment, market mixes are supplied by the activities treating the product in the geography defined by the market, and they supply the activities needing to treat the product, as they have generated it as a by-product in the Undefined processes (present as a negative input in system models). Transport to the treating facility or losses are also accounted in this type of markets, when relevant. This is the market for 'residues, MSWI[F], residue from mechanical treatment, IT accessory' in the geography of Switzerland. Transport from producers to consumers of this product in the geography covered by the market is included. The activity starts with the input from the treatment processes. From cradle, i.e. including all upstream activities. A market for a material for treatment (wastes or recyclables) ends with the provision of treatment, i.e. a mix of treatment providers, to activities that generate the reference product as a waste/by-product.
market for residues, MSWI[F], residue from mechanical treatment, laptop computer | market activity | Waste Treatment & Recycling | 3822:Treatment and disposal of hazardous waste | E - Water supply; sewerage, waste management and remediation activities | residues, MSWI[F], residue from mechanical treatment, laptop computer | 39320: Ash and residue (except from the manufacture of iron or steel), containing metals or metallic compounds, excep[…] | 'residues, MSWI[F], residue from mechanical treatment, laptop computer' is a solid waste under the category of industrial wastes. It is generated in municipal solid waste incineration (MSWI) with fly ash extraction (F) of 'residue from mechanical treatment, laptop computer'. 'residues, MSWI[F], residue from mechanical treatment, laptop computer' contains the following fractions: 100% incineration residues. By the database default (and per unit of reference product),'residues, MSWI[F], residue from mechanical treatment, laptop computer' has 0% water on wet mass basis (100% dry matter) and Carbon present is of only fossil origin (5.52% on a dry matter basis). It has no heating value. This kind of by-product (recyclable or waste) is generated in a specific treatment process, and as such is not intended to be used as for modelling waste outputs from other activities. In the ecoinvent database, treatment option/s for this by-product include: deposition (residual material landfill). Based on the aforementioned treatments, this by-product receives, it is a hazardous waste. This by-product can be modelled on two levels: treatment activity and market activity. The former one refers to the specific technology treating the by-product while the latter level represents a mix of treatments. Users are encouraged to inspect the modelling assumptions of the treatment activities and when selecting the market to additionally inspect the treatment mix. Collection and transportation of this by-product is accounted in the respective market activity, users are advised to inspect and modify the average transportation distances for a case specific modelling. |  | Waste | ecoQuery: https://ecoquery.ecoinvent.org/3.12/cutoff/dataset/29001/documentation This is a market activity, representing a treatment mix. In the case of products needing treatment, market mixes are supplied by the activities treating the product in the geography defined by the market, and they supply the activities needing to treat the product, as they have generated it as a by-product in the Undefined processes (present as a negative input in system models). Transport to the treating facility or losses are also accounted in this type of markets, when relevant. This is the market for 'residues, MSWI[F], residue from mechanical treatment, laptop computer' in the geography of Switzerland. Transport from producers to consumers of this product in the geography covered by the market is included. The activity starts with the input from the treatment processes. From cradle, i.e. including all upstream activities. A market for a material for treatment (wastes or recyclables) ends with the provision of treatment, i.e. a mix of treatment providers, to activities that generate the reference product as a waste/by-product.
market for residues, MSWI[F], residue from mechanical treatment, laser printer | market activity | Waste Treatment & Recycling | 3822:Treatment and disposal of hazardous waste | E - Water supply; sewerage, waste management and remediation activities | residues, MSWI[F], residue from mechanical treatment, laser printer | 39320: Ash and residue (except from the manufacture of iron or steel), containing metals or metallic compounds, excep[…] | 'residues, MSWI[F], residue from mechanical treatment, laser printer' is a solid waste under the category of industrial wastes. It is generated in municipal solid waste incineration (MSWI) with fly ash extraction (F) of 'residue from mechanical treatment, laser printer'. 'residues, MSWI[F], residue from mechanical treatment, laser printer' contains the following fractions: 100% incineration residues. By the database default (and per unit of reference product),'residues, MSWI[F], residue from mechanical treatment, laser printer' has 0% water on wet mass basis (100% dry matter) and Carbon present is of only fossil origin (5.52% on a dry matter basis). It has no heating value. This kind of by-product (recyclable or waste) is generated in a specific treatment process, and as such is not intended to be used as for modelling waste outputs from other activities. In the ecoinvent database, treatment option/s for this by-product include: deposition (residual material landfill). Based on the aforementioned treatments, this by-product receives, it is a hazardous waste. This by-product can be modelled on two levels: treatment activity and market activity. The former one refers to the specific technology treating the by-product while the latter level represents a mix of treatments. Users are encouraged to inspect the modelling assumptions of the treatment activities and when selecting the market to additionally inspect the treatment mix. Collection and transportation of this by-product is accounted in the respective market activity, users are advised to inspect and modify the average transportation distances for a case specific modelling. |  | Waste | ecoQuery: https://ecoquery.ecoinvent.org/3.12/cutoff/dataset/30159/documentation This is a market activity, representing a treatment mix. In the case of products needing treatment, market mixes are supplied by the activities treating the product in the geography defined by the market, and they supply the activities needing to treat the product, as they have generated it as a by-product in the Undefined processes (present as a negative input in system models). Transport to the treating facility or losses are also accounted in this type of markets, when relevant. This is the market for 'residues, MSWI[F], residue from mechanical treatment, laser printer' in the geography of Switzerland. Transport from producers to consumers of this product in the geography covered by the market is included. The activity starts with the input from the treatment processes. From cradle, i.e. including all upstream activities. A market for a material for treatment (wastes or recyclables) ends with the provision of treatment, i.e. a mix of treatment providers, to activities that generate the reference product as a waste/by-product.
market for residues, MSWI[F], residue from mechanical treatment, LCD | market activity | Waste Treatment & Recycling | 3822:Treatment and disposal of hazardous waste | E - Water supply; sewerage, waste management and remediation activities | residues, MSWI[F], residue from mechanical treatment, LCD | 39320: Ash and residue (except from the manufacture of iron or steel), containing metals or metallic compounds, excep[…] | 'residues, MSWI[F], residue from mechanical treatment, LCD' is a solid waste under the category of industrial wastes. It is generated in municipal solid waste incineration (MSWI) with fly ash extraction (F) of 'residue from mechanical treatment, liquid crystal display'. 'residues, MSWI[F], residue from mechanical treatment, LCD' contains the following fractions: 100% incineration residues. By the database default (and per unit of reference product),'residues, MSWI[F], residue from mechanical treatment, LCD' has 0% water on wet mass basis (100% dry matter) and Carbon present is of only fossil origin (5.52% on a dry matter basis). It has no heating value. This kind of by-product (recyclable or waste) is generated in a specific treatment process, and as such is not intended to be used as for modelling waste outputs from other activities. In the ecoinvent database, treatment option/s for this by-product include: deposition (residual material landfill). Based on the aforementioned treatments, this by-product receives, it is a hazardous waste. This by-product can be modelled on two levels: treatment activity and market activity. The former one refers to the specific technology treating the by-product while the latter level represents a mix of treatments. Users are encouraged to inspect the modelling assumptions of the treatment activities and when selecting the market to additionally inspect the treatment mix. Collection and transportation of this by-product is accounted in the respective market activity, users are advised to inspect and modify the average transportation distances for a case specific modelling. |  | Waste | ecoQuery: https://ecoquery.ecoinvent.org/3.12/cutoff/dataset/28647/documentation This is a market activity, representing a treatment mix. In the case of products needing treatment, market mixes are supplied by the activities treating the product in the geography defined by the market, and they supply the activities needing to treat the product, as they have generated it as a by-product in the Undefined processes (present as a negative input in system models). Transport to the treating facility or losses are also accounted in this type of markets, when relevant. This is the market for 'residues, MSWI[F], residue from mechanical treatment, LCD' in the geography of Switzerland. Transport from producers to consumers of this product in the geography covered by the market is included. The activity starts with the input from the treatment processes. From cradle, i.e. including all upstream activities. A market for a material for treatment (wastes or recyclables) ends with the provision of treatment, i.e. a mix of treatment providers, to activities that generate the reference product as a waste/by-product.
market for residues, MSWI[F], residue from shredder fraction from manual dismantling | market activity | Waste Treatment & Recycling | 3822:Treatment and disposal of hazardous waste | E - Water supply; sewerage, waste management and remediation activities | residues, MSWI[F], residue from shredder fraction from manual dismantling | 39320: Ash and residue (except from the manufacture of iron or steel), containing metals or metallic compounds, excep[…] | 'residues, MSWI[F], residue from shredder fraction from manual dismantling' is a solid waste under the category of industrial wastes. It is generated in municipal solid waste incineration (MSWI) with fly ash extraction (F) of 'residue from shredder fraction from manual dismantling'. 'residues, MSWI[F], residue from shredder fraction from manual dismantling' contains the following fractions: 100% incineration residues. By the database default (and per unit of reference product),'residues, MSWI[F], residue from shredder fraction from manual dismantling' has 0% water on wet mass basis (100% dry matter) and Carbon present is of only fossil origin (5.52% on a dry matter basis). It has no heating value. This kind of by-product (recyclable or waste) is generated in a specific treatment process, and as such is not intended to be used as for modelling waste outputs from other activities. In the ecoinvent database, treatment option/s for this by-product include: deposition (residual material landfill). Based on the aforementioned treatments, this by-product receives, it is a hazardous waste. This by-product can be modelled on two levels: treatment activity and market activity. The former one refers to the specific technology treating the by-product while the latter level represents a mix of treatments. Users are encouraged to inspect the modelling assumptions of the treatment activities and when selecting the market to additionally inspect the treatment mix. Collection and transportation of this by-product is accounted in the respective market activity, users are advised to inspect and modify the average transportation distances for a case specific modelling. |  | Waste | ecoQuery: https://ecoquery.ecoinvent.org/3.12/cutoff/dataset/28413/documentation This is a market activity, representing a treatment mix. In the case of products needing treatment, market mixes are supplied by the activities treating the product in the geography defined by the market, and they supply the activities needing to treat the product, as they have generated it as a by-product in the Undefined processes (present as a negative input in system models). Transport to the treating facility or losses are also accounted in this type of markets, when relevant. This is the market for 'residues, MSWI[F], residue from shredder fraction from manual dismantling' in the geography of Switzerland. Transport from producers to consumers of this product in the geography covered by the market is included. The activity starts with the input from the treatment processes. From cradle, i.e. including all upstream activities. A market for a material for treatment (wastes or recyclables) ends with the provision of treatment, i.e. a mix of treatment providers, to activities that generate the reference product as a waste/by-product.
market for residues, MSWI[F], spent anion exchange resin from potable water production | market activity | Waste Treatment & Recycling | 3822:Treatment and disposal of hazardous waste | E - Water supply; sewerage, waste management and remediation activities | residues, MSWI[F], spent anion exchange resin from potable water production | 39320: Ash and residue (except from the manufacture of iron or steel), containing metals or metallic compounds, excep[…] | 'residues, MSWI[F], spent anion exchange resin from potable water production' is a solid waste under the category of industrial wastes. It is generated in municipal solid waste incineration (MSWI) with fly ash extraction (F) of 'spent anion exchange resin from potable water production'. 'residues, MSWI[F], spent anion exchange resin from potable water production' contains the following fractions: 100% incineration residues. By the database default (and per unit of reference product),'residues, MSWI[F], spent anion exchange resin from potable water production' has 0% water on wet mass basis (100% dry matter) and Carbon present is of only fossil origin (1.77% on a dry matter basis). It has no heating value. This kind of by-product (recyclable or waste) is generated in a specific treatment process, and as such is not intended to be used as for modelling waste outputs from other activities. In the ecoinvent database, treatment option/s for this by-product include: deposition (residual material landfill). Based on the aforementioned treatments, this by-product receives, it is a hazardous waste. This by-product can be modelled on two levels: treatment activity and market activity. The former one refers to the specific technology treating the by-product while the latter level represents a mix of treatments. Users are encouraged to inspect the modelling assumptions of the treatment activities and when selecting the market to additionally inspect the treatment mix. Collection and transportation of this by-product is accounted in the respective market activity, users are advised to inspect and modify the average transportation distances for a case specific modelling. |  | Waste | ecoQuery: https://ecoquery.ecoinvent.org/3.12/cutoff/dataset/28225/documentation This is a market activity, representing a treatment mix. In the case of products needing treatment, market mixes are supplied by the activities treating the product in the geography defined by the market, and they supply the activities needing to treat the product, as they have generated it as a by-product in the Undefined processes (present as a negative input in system models). Transport to the treating facility or losses are also accounted in this type of markets, when relevant. This is the market for 'residues, MSWI[F], spent anion exchange resin from potable water production' in the geography of Switzerland. Transport from producers to consumers of this product in the geography covered by the market is included. The activity starts with the input from the treatment processes. From cradle, i.e. including all upstream activities. A market for a material for treatment (wastes or recyclables) ends with the provision of treatment, i.e. a mix of treatment providers, to activities that generate the reference product as a waste/by-product.
market for residues, MSWI[F], spent cation exchange resin from potable water production | market activity | Waste Treatment & Recycling | 3822:Treatment and disposal of hazardous waste | E - Water supply; sewerage, waste management and remediation activities | residues, MSWI[F], spent cation exchange resin from potable water production | 39320: Ash and residue (except from the manufacture of iron or steel), containing metals or metallic compounds, excep[…] | 'residues, MSWI[F], spent cation exchange resin from potable water production' is a solid waste under the category of industrial wastes. It is generated in municipal solid waste incineration (MSWI) with fly ash extraction (F) of 'spent cation exchange resin from potable water production'. 'residues, MSWI[F], spent cation exchange resin from potable water production' contains the following fractions: 100% incineration residues. By the database default (and per unit of reference product),'residues, MSWI[F], spent cation exchange resin from potable water production' has 0% water on wet mass basis (100% dry matter) and Carbon present is of only fossil origin (0.69% on a dry matter basis). It has no heating value. This kind of by-product (recyclable or waste) is generated in a specific treatment process, and as such is not intended to be used as for modelling waste outputs from other activities. In the ecoinvent database, treatment option/s for this by-product include: deposition (residual material landfill). Based on the aforementioned treatments, this by-product receives, it is a hazardous waste. This by-product can be modelled on two levels: treatment activity and market activity. The former one refers to the specific technology treating the by-product while the latter level represents a mix of treatments. Users are encouraged to inspect the modelling assumptions of the treatment activities and when selecting the market to additionally inspect the treatment mix. Collection and transportation of this by-product is accounted in the respective market activity, users are advised to inspect and modify the average transportation distances for a case specific modelling. |  | Waste | ecoQuery: https://ecoquery.ecoinvent.org/3.12/cutoff/dataset/28444/documentation This is a market activity, representing a treatment mix. In the case of products needing treatment, market mixes are supplied by the activities treating the product in the geography defined by the market, and they supply the activities needing to treat the product, as they have generated it as a by-product in the Undefined processes (present as a negative input in system models). Transport to the treating facility or losses are also accounted in this type of markets, when relevant. This is the market for 'residues, MSWI[F], spent cation exchange resin from potable water production' in the geography of Switzerland. Transport from producers to consumers of this product in the geography covered by the market is included. The activity starts with the input from the treatment processes. From cradle, i.e. including all upstream activities. A market for a material for treatment (wastes or recyclables) ends with the provision of treatment, i.e. a mix of treatment providers, to activities that generate the reference product as a waste/by-product.
market for residues, MSWI[F], steel in car shredder residue | market activity | Waste Treatment & Recycling | 3822:Treatment and disposal of hazardous waste | E - Water supply; sewerage, waste management and remediation activities | residues, MSWI[F], steel in car shredder residue | 39320: Ash and residue (except from the manufacture of iron or steel), containing metals or metallic compounds, excep[…] | 'residues, MSWI[F], steel in car shredder residue' is a solid waste under the category of industrial wastes. It is generated in municipal solid waste incineration (MSWI) with fly ash extraction (F) of 'steel in car shredder residue'. 'residues, MSWI[F], steel in car shredder residue' contains the following fractions: 100% incineration residues. By the database default (and per unit of reference product),'residues, MSWI[F], steel in car shredder residue' has 0% water on wet mass basis (100% dry matter) and it has no Carbon content. It has no heating value. This kind of by-product (recyclable or waste) is generated in a specific treatment process, and as such is not intended to be used as for modelling waste outputs from other activities. In the ecoinvent database, treatment option/s for this by-product include: deposition (residual material landfill). Based on the aforementioned treatments, this by-product receives, it is a hazardous waste. This by-product can be modelled on two levels: treatment activity and market activity. The former one refers to the specific technology treating the by-product while the latter level represents a mix of treatments. Users are encouraged to inspect the modelling assumptions of the treatment activities and when selecting the market to additionally inspect the treatment mix. Collection and transportation of this by-product is accounted in the respective market activity, users are advised to inspect and modify the average transportation distances for a case specific modelling. |  | Waste | ecoQuery: https://ecoquery.ecoinvent.org/3.12/cutoff/dataset/29854/documentation This is a market activity, representing a treatment mix. In the case of products needing treatment, market mixes are supplied by the activities treating the product in the geography defined by the market, and they supply the activities needing to treat the product, as they have generated it as a by-product in the Undefined processes (present as a negative input in system models). Transport to the treating facility or losses are also accounted in this type of markets, when relevant. This is the market for 'residues, MSWI[F], steel in car shredder residue' in the geography of Switzerland. Transport from producers to consumers of this product in the geography covered by the market is included. The activity starts with the input from the treatment processes. From cradle, i.e. including all upstream activities. A market for a material for treatment (wastes or recyclables) ends with the provision of treatment, i.e. a mix of treatment providers, to activities that generate the reference product as a waste/by-product.
market for residues, MSWI[F], used LCD module | market activity | Waste Treatment & Recycling | 3822:Treatment and disposal of hazardous waste | E - Water supply; sewerage, waste management and remediation activities | residues, MSWI[F], used LCD module | 39320: Ash and residue (except from the manufacture of iron or steel), containing metals or metallic compounds, excep[…] | 'residues, MSWI[F], used LCD module' is a solid waste under the category of industrial wastes. It is generated in municipal solid waste incineration (MSWI) with fly ash extraction (F) of 'used liquid crystal display module'. 'residues, MSWI[F], used LCD module' contains the following fractions: 100% incineration residues. By the database default (and per unit of reference product),'residues, MSWI[F], used LCD module' has 0% water on wet mass basis (100% dry matter) and Carbon present is of only fossil origin (0.79% on a dry matter basis). It has no heating value. This kind of by-product (recyclable or waste) is generated in a specific treatment process, and as such is not intended to be used as for modelling waste outputs from other activities. In the ecoinvent database, treatment option/s for this by-product include: deposition (residual material landfill). Based on the aforementioned treatments, this by-product receives, it is a hazardous waste. This by-product can be modelled on two levels: treatment activity and market activity. The former one refers to the specific technology treating the by-product while the latter level represents a mix of treatments. Users are encouraged to inspect the modelling assumptions of the treatment activities and when selecting the market to additionally inspect the treatment mix. Collection and transportation of this by-product is accounted in the respective market activity, users are advised to inspect and modify the average transportation distances for a case specific modelling. |  | Waste | ecoQuery: https://ecoquery.ecoinvent.org/3.12/cutoff/dataset/29588/documentation This is a market activity, representing a treatment mix. In the case of products needing treatment, market mixes are supplied by the activities treating the product in the geography defined by the market, and they supply the activities needing to treat the product, as they have generated it as a by-product in the Undefined processes (present as a negative input in system models). Transport to the treating facility or losses are also accounted in this type of markets, when relevant. This is the market for 'residues, MSWI[F], used LCD module' in the geography of Switzerland. Transport from producers to consumers of this product in the geography covered by the market is included. The activity starts with the input from the treatment processes. From cradle, i.e. including all upstream activities. A market for a material for treatment (wastes or recyclables) ends with the provision of treatment, i.e. a mix of treatment providers, to activities that generate the reference product as a waste/by-product.
market for residues, MSWI[F], waste bitumen sheet | market activity | Waste Treatment & Recycling | 3822:Treatment and disposal of hazardous waste | E - Water supply; sewerage, waste management and remediation activities | residues, MSWI[F], waste bitumen sheet | 39320: Ash and residue (except from the manufacture of iron or steel), containing metals or metallic compounds, excep[…] | 'residues, MSWI[F], waste bitumen sheet' is a solid waste under the category of industrial wastes. It is generated in municipal solid waste incineration (MSWI) with fly ash extraction (F) of 'waste bitumen sheet'. 'residues, MSWI[F], waste bitumen sheet' contains the following fractions: 100% incineration residues. By the database default (and per unit of reference product),'residues, MSWI[F], waste bitumen sheet' has 0% water on wet mass basis (100% dry matter) and Carbon present is of only fossil origin (3.55% on a dry matter basis). It has no heating value. This kind of by-product (recyclable or waste) is generated in a specific treatment process, and as such is not intended to be used as for modelling waste outputs from other activities. In the ecoinvent database, treatment option/s for this by-product include: deposition (residual material landfill). Based on the aforementioned treatments, this by-product receives, it is a hazardous waste. This by-product can be modelled on two levels: treatment activity and market activity. The former one refers to the specific technology treating the by-product while the latter level represents a mix of treatments. Users are encouraged to inspect the modelling assumptions of the treatment activities and when selecting the market to additionally inspect the treatment mix. Collection and transportation of this by-product is accounted in the respective market activity, users are advised to inspect and modify the average transportation distances for a case specific modelling. |  | Waste | ecoQuery: https://ecoquery.ecoinvent.org/3.12/cutoff/dataset/28818/documentation This is a market activity, representing a treatment mix. In the case of products needing treatment, market mixes are supplied by the activities treating the product in the geography defined by the market, and they supply the activities needing to treat the product, as they have generated it as a by-product in the Undefined processes (present as a negative input in system models). Transport to the treating facility or losses are also accounted in this type of markets, when relevant. This is the market for 'residues, MSWI[F], waste bitumen sheet' in the geography of Switzerland. Transport from producers to consumers of this product in the geography covered by the market is included. The activity starts with the input from the treatment processes. From cradle, i.e. including all upstream activities. A market for a material for treatment (wastes or recyclables) ends with the provision of treatment, i.e. a mix of treatment providers, to activities that generate the reference product as a waste/by-product.
market for residues, MSWI[F], waste building wood, chrome preserved | market activity | Waste Treatment & Recycling | 3822:Treatment and disposal of hazardous waste | E - Water supply; sewerage, waste management and remediation activities | residues, MSWI[F], waste building wood, chrome preserved | 39320: Ash and residue (except from the manufacture of iron or steel), containing metals or metallic compounds, excep[…] | 'residues, MSWI[F], waste building wood, chrome preserved' is a solid waste under the category of industrial wastes. It is generated in municipal solid waste incineration (MSWI) with fly ash extraction (F) of 'waste building wood, chrome preserved'. 'residues, MSWI[F], waste building wood, chrome preserved' contains the following fractions: 100% incineration residues. By the database default (and per unit of reference product),'residues, MSWI[F], waste building wood, chrome preserved' has 0% water on wet mass basis (100% dry matter) and Carbon present is of only non-fossil origin (18.48% on a dry matter basis). It has no heating value. This kind of by-product (recyclable or waste) is generated in a specific treatment process, and as such is not intended to be used as for modelling waste outputs from other activities. In the ecoinvent database, treatment option/s for this by-product include: deposition (residual material landfill). Based on the aforementioned treatments, this by-product receives, it is a hazardous waste. This by-product can be modelled on two levels: treatment activity and market activity. The former one refers to the specific technology treating the by-product while the latter level represents a mix of treatments. Users are encouraged to inspect the modelling assumptions of the treatment activities and when selecting the market to additionally inspect the treatment mix. Collection and transportation of this by-product is accounted in the respective market activity, users are advised to inspect and modify the average transportation distances for a case specific modelling. |  | Waste | ecoQuery: https://ecoquery.ecoinvent.org/3.12/cutoff/dataset/29236/documentation This is a market activity, representing a treatment mix. In the case of products needing treatment, market mixes are supplied by the activities treating the product in the geography defined by the market, and they supply the activities needing to treat the product, as they have generated it as a by-product in the Undefined processes (present as a negative input in system models). Transport to the treating facility or losses are also accounted in this type of markets, when relevant. This is the market for 'residues, MSWI[F], waste building wood, chrome preserved' in the geography of Switzerland. Transport from producers to consumers of this product in the geography covered by the market is included. The activity starts with the input from the treatment processes. From cradle, i.e. including all upstream activities. A market for a material for treatment (wastes or recyclables) ends with the provision of treatment, i.e. a mix of treatment providers, to activities that generate the reference product as a waste/by-product.
market for residues, MSWI[F], waste cement-fibre slab, dismantled | market activity | Waste Treatment & Recycling | 3822:Treatment and disposal of hazardous waste | E - Water supply; sewerage, waste management and remediation activities | residues, MSWI[F], waste cement-fibre slab, dismantled | 39320: Ash and residue (except from the manufacture of iron or steel), containing metals or metallic compounds, excep[…] | 'residues, MSWI[F], waste cement-fibre slab, dismantled' is a solid waste under the category of industrial wastes. It is generated in municipal solid waste incineration (MSWI) with fly ash extraction (F) of 'waste cement-fibre slab, dismantled'. 'residues, MSWI[F], waste cement-fibre slab, dismantled' contains the following fractions: 100% incineration residues. By the database default (and per unit of reference product),'residues, MSWI[F], waste cement-fibre slab, dismantled' has 0% water on wet mass basis (100% dry matter) and Carbon present is of only non-fossil origin (25.74% on a dry matter basis). It has no heating value. This kind of by-product (recyclable or waste) is generated in a specific treatment process, and as such is not intended to be used as for modelling waste outputs from other activities. In the ecoinvent database, treatment option/s for this by-product include: deposition (residual material landfill). Based on the aforementioned treatments, this by-product receives, it is a hazardous waste. This by-product can be modelled on two levels: treatment activity and market activity. The former one refers to the specific technology treating the by-product while the latter level represents a mix of treatments. Users are encouraged to inspect the modelling assumptions of the treatment activities and when selecting the market to additionally inspect the treatment mix. Collection and transportation of this by-product is accounted in the respective market activity, users are advised to inspect and modify the average transportation distances for a case specific modelling. |  | Waste | ecoQuery: https://ecoquery.ecoinvent.org/3.12/cutoff/dataset/29928/documentation This is a market activity, representing a treatment mix. In the case of products needing treatment, market mixes are supplied by the activities treating the product in the geography defined by the market, and they supply the activities needing to treat the product, as they have generated it as a by-product in the Undefined processes (present as a negative input in system models). Transport to the treating facility or losses are also accounted in this type of markets, when relevant. This is the market for 'residues, MSWI[F], waste cement-fibre slab, dismantled' in the geography of Switzerland. Transport from producers to consumers of this product in the geography covered by the market is included. The activity starts with the input from the treatment processes. From cradle, i.e. including all upstream activities. A market for a material for treatment (wastes or recyclables) ends with the provision of treatment, i.e. a mix of treatment providers, to activities that generate the reference product as a waste/by-product.
market for residues, MSWI[F], waste emulsion paint | market activity | Waste Treatment & Recycling | 3822:Treatment and disposal of hazardous waste | E - Water supply; sewerage, waste management and remediation activities | residues, MSWI[F], waste emulsion paint | 39320: Ash and residue (except from the manufacture of iron or steel), containing metals or metallic compounds, excep[…] | 'residues, MSWI[F], waste emulsion paint' is a solid waste under the category of industrial wastes. It is generated in municipal solid waste incineration (MSWI) with fly ash extraction (F) of 'waste emulsion paint'. 'residues, MSWI[F], waste emulsion paint' contains the following fractions: 100% incineration residues. By the database default (and per unit of reference product),'residues, MSWI[F], waste emulsion paint' has 0% water on wet mass basis (100% dry matter) and Carbon present is of only fossil origin (0.25% on a dry matter basis). It has no heating value. This kind of by-product (recyclable or waste) is generated in a specific treatment process, and as such is not intended to be used as for modelling waste outputs from other activities. In the ecoinvent database, treatment option/s for this by-product include: deposition (residual material landfill). Based on the aforementioned treatments, this by-product receives, it is a hazardous waste. This by-product can be modelled on two levels: treatment activity and market activity. The former one refers to the specific technology treating the by-product while the latter level represents a mix of treatments. Users are encouraged to inspect the modelling assumptions of the treatment activities and when selecting the market to additionally inspect the treatment mix. Collection and transportation of this by-product is accounted in the respective market activity, users are advised to inspect and modify the average transportation distances for a case specific modelling. |  | Waste | ecoQuery: https://ecoquery.ecoinvent.org/3.12/cutoff/dataset/28759/documentation This is a market activity, representing a treatment mix. In the case of products needing treatment, market mixes are supplied by the activities treating the product in the geography defined by the market, and they supply the activities needing to treat the product, as they have generated it as a by-product in the Undefined processes (present as a negative input in system models). Transport to the treating facility or losses are also accounted in this type of markets, when relevant. This is the market for 'residues, MSWI[F], waste emulsion paint' in the geography of Switzerland. Transport from producers to consumers of this product in the geography covered by the market is included. The activity starts with the input from the treatment processes. From cradle, i.e. including all upstream activities. A market for a material for treatment (wastes or recyclables) ends with the provision of treatment, i.e. a mix of treatment providers, to activities that generate the reference product as a waste/by-product.
market for residues, MSWI[F], waste expanded polystyrene | market activity | Waste Treatment & Recycling | 3822:Treatment and disposal of hazardous waste | E - Water supply; sewerage, waste management and remediation activities | residues, MSWI[F], waste expanded polystyrene | 3932: Ash and residue (except from the manufacture of iron or steel), containing metals or metallic compounds, except[…] | 'residues, MSWI[F], waste expanded polystyrene' is a solid waste under the category of industrial wastes. It is generated in municipal solid waste incineration (MSWI) with fly ash extraction (F) of 'waste expanded polystyrene'. 'residues, MSWI[F], waste expanded polystyrene' contains the following fractions: 100% incineration residues. By the database default (and per unit of reference product),'residues, MSWI[F], waste expanded polystyrene' has 0% water on wet mass basis (100% dry matter) and Carbon present is of only fossil origin (10.9% on a dry matter basis). It has no heating value. This kind of by-product (recyclable or waste) is generated in a specific treatment process, and as such is not intended to be used as for modelling waste outputs from other activities. In the ecoinvent database, treatment option/s for this by-product include: deposition (residual material landfill). Based on the aforementioned treatments, this by-product receives, it is a hazardous waste. This by-product can be modelled on two levels: treatment activity and market activity. The former one refers to the specific technology treating the by-product while the latter level represents a mix of treatments. Users are encouraged to inspect the modelling assumptions of the treatment activities and when selecting the market to additionally inspect the treatment mix. Collection and transportation of this by-product is accounted in the respective market activity, users are advised to inspect and modify the average transportation distances for a case specific modelling. |  | Waste | ecoQuery: https://ecoquery.ecoinvent.org/3.12/cutoff/dataset/30480/documentation This is a market activity, representing a treatment mix. In the case of products needing treatment, market mixes are supplied by the activities treating the product in the geography defined by the market, and they supply the activities needing to treat the product, as they have generated it as a by-product in the Undefined processes (present as a negative input in system models). Transport to the treating facility or losses are also accounted in this type of markets, when relevant. This is the market for 'residues, MSWI[F], waste expanded polystyrene' in the geography of Switzerland. Transport from producers to consumers of this product in the geography covered by the market is included. The activity starts with the input from the treatment processes. From cradle, i.e. including all upstream activities. A market for a material for treatment (wastes or recyclables) ends with the provision of treatment, i.e. a mix of treatment providers, to activities that generate the reference product as a waste/by-product.
market for residues, MSWI[F], waste graphical paper | market activity | Waste Treatment & Recycling | 3822:Treatment and disposal of hazardous waste | E - Water supply; sewerage, waste management and remediation activities | residues, MSWI[F], waste graphical paper | 3932: Ash and residue (except from the manufacture of iron or steel), containing metals or metallic compounds, except[…] | 'residues, MSWI[F], waste graphical paper' is a solid waste under the category of industrial wastes. It is generated in municipal solid waste incineration (MSWI) with fly ash extraction (F) of 'waste graphical paper'. 'residues, MSWI[F], waste graphical paper' contains the following fractions: 100% incineration residues. By the database default (and per unit of reference product),'residues, MSWI[F], waste graphical paper' has 0% water on wet mass basis (100% dry matter) and Carbon present is of only non-fossil origin (3.66% on a dry matter basis). It has no heating value. This kind of by-product (recyclable or waste) is generated in a specific treatment process, and as such is not intended to be used as for modelling waste outputs from other activities. In the ecoinvent database, treatment option/s for this by-product include: deposition (residual material landfill). Based on the aforementioned treatments, this by-product receives, it is a hazardous waste. This by-product can be modelled on two levels: treatment activity and market activity. The former one refers to the specific technology treating the by-product while the latter level represents a mix of treatments. Users are encouraged to inspect the modelling assumptions of the treatment activities and when selecting the market to additionally inspect the treatment mix. Collection and transportation of this by-product is accounted in the respective market activity, users are advised to inspect and modify the average transportation distances for a case specific modelling. |  | Waste | ecoQuery: https://ecoquery.ecoinvent.org/3.12/cutoff/dataset/28167/documentation This is a market activity, representing a treatment mix. In the case of products needing treatment, market mixes are supplied by the activities treating the product in the geography defined by the market, and they supply the activities needing to treat the product, as they have generated it as a by-product in the Undefined processes (present as a negative input in system models). Transport to the treating facility or losses are also accounted in this type of markets, when relevant. This is the market for 'residues, MSWI[F], waste graphical paper' in the geography of Switzerland. Transport from producers to consumers of this product in the geography covered by the market is included. The activity starts with the input from the treatment processes. From cradle, i.e. including all upstream activities. A market for a material for treatment (wastes or recyclables) ends with the provision of treatment, i.e. a mix of treatment providers, to activities that generate the reference product as a waste/by-product.
market for residues, MSWI[F], waste newspaper | market activity | Waste Treatment & Recycling | 3822:Treatment and disposal of hazardous waste | E - Water supply; sewerage, waste management and remediation activities | residues, MSWI[F], waste newspaper | 3932: Ash and residue (except from the manufacture of iron or steel), containing metals or metallic compounds, except[…] | 'residues, MSWI[F], waste newspaper' is a solid waste under the category of industrial wastes. It is generated in municipal solid waste incineration (MSWI) with fly ash extraction (F) of 'waste newspaper'. 'residues, MSWI[F], waste newspaper' contains the following fractions: 100% incineration residues. By the database default (and per unit of reference product),'residues, MSWI[F], waste newspaper' has 0% water on wet mass basis (100% dry matter) and Carbon present is of only non-fossil origin (3.92% on a dry matter basis). It has no heating value. This kind of by-product (recyclable or waste) is generated in a specific treatment process, and as such is not intended to be used as for modelling waste outputs from other activities. In the ecoinvent database, treatment option/s for this by-product include: deposition (residual material landfill). Based on the aforementioned treatments, this by-product receives, it is a hazardous waste. This by-product can be modelled on two levels: treatment activity and market activity. The former one refers to the specific technology treating the by-product while the latter level represents a mix of treatments. Users are encouraged to inspect the modelling assumptions of the treatment activities and when selecting the market to additionally inspect the treatment mix. Collection and transportation of this by-product is accounted in the respective market activity, users are advised to inspect and modify the average transportation distances for a case specific modelling. |  | Waste | ecoQuery: https://ecoquery.ecoinvent.org/3.12/cutoff/dataset/28722/documentation This is a market activity, representing a treatment mix. In the case of products needing treatment, market mixes are supplied by the activities treating the product in the geography defined by the market, and they supply the activities needing to treat the product, as they have generated it as a by-product in the Undefined processes (present as a negative input in system models). Transport to the treating facility or losses are also accounted in this type of markets, when relevant. This is the market for 'residues, MSWI[F], waste newspaper' in the geography of Switzerland. Transport from producers to consumers of this product in the geography covered by the market is included. The activity starts with the input from the treatment processes. From cradle, i.e. including all upstream activities. A market for a material for treatment (wastes or recyclables) ends with the provision of treatment, i.e. a mix of treatment providers, to activities that generate the reference product as a waste/by-product.
market for residues, MSWI[F], waste packaging paper | market activity | Waste Treatment & Recycling | 3822:Treatment and disposal of hazardous waste | E - Water supply; sewerage, waste management and remediation activities | residues, MSWI[F], waste packaging paper | 3932: Ash and residue (except from the manufacture of iron or steel), containing metals or metallic compounds, except[…] | 'residues, MSWI[F], waste packaging paper' is a solid waste under the category of industrial wastes. It is generated in municipal solid waste incineration (MSWI) with fly ash extraction (F) of 'waste packaging paper'. 'residues, MSWI[F], waste packaging paper' contains the following fractions: 100% incineration residues. By the database default (and per unit of reference product),'residues, MSWI[F], waste packaging paper' has 0% water on wet mass basis (100% dry matter) and Carbon present is of only non-fossil origin (3.63% on a dry matter basis). It has no heating value. This kind of by-product (recyclable or waste) is generated in a specific treatment process, and as such is not intended to be used as for modelling waste outputs from other activities. In the ecoinvent database, treatment option/s for this by-product include: deposition (residual material landfill). Based on the aforementioned treatments, this by-product receives, it is a hazardous waste. This by-product can be modelled on two levels: treatment activity and market activity. The former one refers to the specific technology treating the by-product while the latter level represents a mix of treatments. Users are encouraged to inspect the modelling assumptions of the treatment activities and when selecting the market to additionally inspect the treatment mix. Collection and transportation of this by-product is accounted in the respective market activity, users are advised to inspect and modify the average transportation distances for a case specific modelling. |  | Waste | ecoQuery: https://ecoquery.ecoinvent.org/3.12/cutoff/dataset/29639/documentation This is a market activity, representing a treatment mix. In the case of products needing treatment, market mixes are supplied by the activities treating the product in the geography defined by the market, and they supply the activities needing to treat the product, as they have generated it as a by-product in the Undefined processes (present as a negative input in system models). Transport to the treating facility or losses are also accounted in this type of markets, when relevant. This is the market for 'residues, MSWI[F], waste packaging paper' in the geography of Switzerland. Transport from producers to consumers of this product in the geography covered by the market is included. The activity starts with the input from the treatment processes. From cradle, i.e. including all upstream activities. A market for a material for treatment (wastes or recyclables) ends with the provision of treatment, i.e. a mix of treatment providers, to activities that generate the reference product as a waste/by-product.
market for residues, MSWI[F], waste paint | market activity | Waste Treatment & Recycling | 3822:Treatment and disposal of hazardous waste | E - Water supply; sewerage, waste management and remediation activities | residues, MSWI[F], waste paint | 39320: Ash and residue (except from the manufacture of iron or steel), containing metals or metallic compounds, excep[…] | 'residues, MSWI[F], waste paint' is a solid waste under the category of industrial wastes. It is generated in municipal solid waste incineration (MSWI) with fly ash extraction (F) of 'waste paint'. 'residues, MSWI[F], waste paint' contains the following fractions: 100% incineration residues. By the database default (and per unit of reference product),'residues, MSWI[F], waste paint' has 0% water on wet mass basis (100% dry matter) and Carbon present is of only fossil origin (6.09% on a dry matter basis). It has no heating value. This kind of by-product (recyclable or waste) is generated in a specific treatment process, and as such is not intended to be used as for modelling waste outputs from other activities. In the ecoinvent database, treatment option/s for this by-product include: deposition (residual material landfill). Based on the aforementioned treatments, this by-product receives, it is a hazardous waste. This by-product can be modelled on two levels: treatment activity and market activity. The former one refers to the specific technology treating the by-product while the latter level represents a mix of treatments. Users are encouraged to inspect the modelling assumptions of the treatment activities and when selecting the market to additionally inspect the treatment mix. Collection and transportation of this by-product is accounted in the respective market activity, users are advised to inspect and modify the average transportation distances for a case specific modelling. |  | Waste | ecoQuery: https://ecoquery.ecoinvent.org/3.12/cutoff/dataset/28123/documentation This is a market activity, representing a treatment mix. In the case of products needing treatment, market mixes are supplied by the activities treating the product in the geography defined by the market, and they supply the activities needing to treat the product, as they have generated it as a by-product in the Undefined processes (present as a negative input in system models). Transport to the treating facility or losses are also accounted in this type of markets, when relevant. This is the market for 'residues, MSWI[F], waste paint' in the geography of Switzerland. Transport from producers to consumers of this product in the geography covered by the market is included. The activity starts with the input from the treatment processes. From cradle, i.e. including all upstream activities. A market for a material for treatment (wastes or recyclables) ends with the provision of treatment, i.e. a mix of treatment providers, to activities that generate the reference product as a waste/by-product.
market for residues, MSWI[F], waste paperboard | market activity | Waste Treatment & Recycling | 3822:Treatment and disposal of hazardous waste | E - Water supply; sewerage, waste management and remediation activities | residues, MSWI[F], waste paperboard | 3932: Ash and residue (except from the manufacture of iron or steel), containing metals or metallic compounds, except[…] | 'residues, MSWI[F], waste paperboard' is a solid waste under the category of industrial wastes. It is generated in municipal solid waste incineration (MSWI) with fly ash extraction (F) of 'waste paperboard'. 'residues, MSWI[F], waste paperboard' contains the following fractions: 100% incineration residues. By the database default (and per unit of reference product),'residues, MSWI[F], waste paperboard' has 0% water on wet mass basis (100% dry matter) and Carbon present is of only non-fossil origin (9.16% on a dry matter basis). It has no heating value. This kind of by-product (recyclable or waste) is generated in a specific treatment process, and as such is not intended to be used as for modelling waste outputs from other activities. In the ecoinvent database, treatment option/s for this by-product include: deposition (residual material landfill). Based on the aforementioned treatments, this by-product receives, it is a hazardous waste. This by-product can be modelled on two levels: treatment activity and market activity. The former one refers to the specific technology treating the by-product while the latter level represents a mix of treatments. Users are encouraged to inspect the modelling assumptions of the treatment activities and when selecting the market to additionally inspect the treatment mix. Collection and transportation of this by-product is accounted in the respective market activity, users are advised to inspect and modify the average transportation distances for a case specific modelling. |  | Waste | ecoQuery: https://ecoquery.ecoinvent.org/3.12/cutoff/dataset/29317/documentation This is a market activity, representing a treatment mix. In the case of products needing treatment, market mixes are supplied by the activities treating the product in the geography defined by the market, and they supply the activities needing to treat the product, as they have generated it as a by-product in the Undefined processes (present as a negative input in system models). Transport to the treating facility or losses are also accounted in this type of markets, when relevant. This is the market for 'residues, MSWI[F], waste paperboard' in the geography of Switzerland. Transport from producers to consumers of this product in the geography covered by the market is included. The activity starts with the input from the treatment processes. From cradle, i.e. including all upstream activities. A market for a material for treatment (wastes or recyclables) ends with the provision of treatment, i.e. a mix of treatment providers, to activities that generate the reference product as a waste/by-product.
market for residues, MSWI[F], waste plastic, consumer electronics | market activity | Waste Treatment & Recycling | 3822:Treatment and disposal of hazardous waste | E - Water supply; sewerage, waste management and remediation activities | residues, MSWI[F], waste plastic, consumer electronics | 39320: Ash and residue (except from the manufacture of iron or steel), containing metals or metallic compounds, excep[…] | 'residues, MSWI[F], waste plastic, consumer electronics' is a solid waste under the category of industrial wastes. It is generated in municipal solid waste incineration (MSWI) with fly ash extraction (F) of 'waste plastic, consumer electronics'. 'residues, MSWI[F], waste plastic, consumer electronics' contains the following fractions: 100% incineration residues. By the database default (and per unit of reference product),'residues, MSWI[F], waste plastic, consumer electronics' has 0% water on wet mass basis (100% dry matter) and Carbon present is of only fossil origin (5.48% on a dry matter basis). It has no heating value. This kind of by-product (recyclable or waste) is generated in a specific treatment process, and as such is not intended to be used as for modelling waste outputs from other activities. In the ecoinvent database, treatment option/s for this by-product include: deposition (residual material landfill). Based on the aforementioned treatments, this by-product receives, it is a hazardous waste. This by-product can be modelled on two levels: treatment activity and market activity. The former one refers to the specific technology treating the by-product while the latter level represents a mix of treatments. Users are encouraged to inspect the modelling assumptions of the treatment activities and when selecting the market to additionally inspect the treatment mix. Collection and transportation of this by-product is accounted in the respective market activity, users are advised to inspect and modify the average transportation distances for a case specific modelling. |  | Waste | ecoQuery: https://ecoquery.ecoinvent.org/3.12/cutoff/dataset/30420/documentation This is a market activity, representing a treatment mix. In the case of products needing treatment, market mixes are supplied by the activities treating the product in the geography defined by the market, and they supply the activities needing to treat the product, as they have generated it as a by-product in the Undefined processes (present as a negative input in system models). Transport to the treating facility or losses are also accounted in this type of markets, when relevant. This is the market for 'residues, MSWI[F], waste plastic, consumer electronics' in the geography of Switzerland. Transport from producers to consumers of this product in the geography covered by the market is included. The activity starts with the input from the treatment processes. From cradle, i.e. including all upstream activities. A market for a material for treatment (wastes or recyclables) ends with the provision of treatment, i.e. a mix of treatment providers, to activities that generate the reference product as a waste/by-product.
market for residues, MSWI[F], waste plastic, industrial electronics | market activity | Waste Treatment & Recycling | 3822:Treatment and disposal of hazardous waste | E - Water supply; sewerage, waste management and remediation activities | residues, MSWI[F], waste plastic, industrial electronics | 39320: Ash and residue (except from the manufacture of iron or steel), containing metals or metallic compounds, excep[…] | 'residues, MSWI[F], waste plastic, industrial electronics' is a solid waste under the category of industrial wastes. It is generated in municipal solid waste incineration (MSWI) with fly ash extraction (F) of 'waste plastic, industrial electronics'. 'residues, MSWI[F], waste plastic, industrial electronics' contains the following fractions: 100% incineration residues. By the database default (and per unit of reference product),'residues, MSWI[F], waste plastic, industrial electronics' has 0% water on wet mass basis (100% dry matter) and Carbon present is of only fossil origin (5.65% on a dry matter basis). It has no heating value. This kind of by-product (recyclable or waste) is generated in a specific treatment process, and as such is not intended to be used as for modelling waste outputs from other activities. In the ecoinvent database, treatment option/s for this by-product include: deposition (residual material landfill). Based on the aforementioned treatments, this by-product receives, it is a hazardous waste. This by-product can be modelled on two levels: treatment activity and market activity. The former one refers to the specific technology treating the by-product while the latter level represents a mix of treatments. Users are encouraged to inspect the modelling assumptions of the treatment activities and when selecting the market to additionally inspect the treatment mix. Collection and transportation of this by-product is accounted in the respective market activity, users are advised to inspect and modify the average transportation distances for a case specific modelling. |  | Waste | ecoQuery: https://ecoquery.ecoinvent.org/3.12/cutoff/dataset/29005/documentation This is a market activity, representing a treatment mix. In the case of products needing treatment, market mixes are supplied by the activities treating the product in the geography defined by the market, and they supply the activities needing to treat the product, as they have generated it as a by-product in the Undefined processes (present as a negative input in system models). Transport to the treating facility or losses are also accounted in this type of markets, when relevant. This is the market for 'residues, MSWI[F], waste plastic, industrial electronics' in the geography of Switzerland. Transport from producers to consumers of this product in the geography covered by the market is included. The activity starts with the input from the treatment processes. From cradle, i.e. including all upstream activities. A market for a material for treatment (wastes or recyclables) ends with the provision of treatment, i.e. a mix of treatment providers, to activities that generate the reference product as a waste/by-product.
market for residues, MSWI[F], waste plastic, mixture | market activity | Waste Treatment & Recycling | 3822:Treatment and disposal of hazardous waste | E - Water supply; sewerage, waste management and remediation activities | residues, MSWI[F], waste plastic, mixture | 3932: Ash and residue (except from the manufacture of iron or steel), containing metals or metallic compounds, except[…] | 'residues, MSWI[F], waste plastic, mixture' is a solid waste under the category of industrial wastes. It is generated in municipal solid waste incineration (MSWI) with fly ash extraction (F) of 'waste plastic, mixture'. 'residues, MSWI[F], waste plastic, mixture' contains the following fractions: 100% incineration residues. By the database default (and per unit of reference product),'residues, MSWI[F], waste plastic, mixture' has 0% water on wet mass basis (100% dry matter) and Carbon present is of only fossil origin (6.12% on a dry matter basis). It has no heating value. This kind of by-product (recyclable or waste) is generated in a specific treatment process, and as such is not intended to be used as for modelling waste outputs from other activities. In the ecoinvent database, treatment option/s for this by-product include: deposition (residual material landfill). Based on the aforementioned treatments, this by-product receives, it is a hazardous waste. This by-product can be modelled on two levels: treatment activity and market activity. The former one refers to the specific technology treating the by-product while the latter level represents a mix of treatments. Users are encouraged to inspect the modelling assumptions of the treatment activities and when selecting the market to additionally inspect the treatment mix. Collection and transportation of this by-product is accounted in the respective market activity, users are advised to inspect and modify the average transportation distances for a case specific modelling. |  | Waste | ecoQuery: https://ecoquery.ecoinvent.org/3.12/cutoff/dataset/29133/documentation This is a market activity, representing a treatment mix. In the case of products needing treatment, market mixes are supplied by the activities treating the product in the geography defined by the market, and they supply the activities needing to treat the product, as they have generated it as a by-product in the Undefined processes (present as a negative input in system models). Transport to the treating facility or losses are also accounted in this type of markets, when relevant. This is the market for 'residues, MSWI[F], waste plastic, mixture' in the geography of Switzerland. Transport from producers to consumers of this product in the geography covered by the market is included. The activity starts with the input from the treatment processes. From cradle, i.e. including all upstream activities. A market for a material for treatment (wastes or recyclables) ends with the provision of treatment, i.e. a mix of treatment providers, to activities that generate the reference product as a waste/by-product.
market for residues, MSWI[F], waste polyethylene | market activity | Waste Treatment & Recycling | 3822:Treatment and disposal of hazardous waste | E - Water supply; sewerage, waste management and remediation activities | residues, MSWI[F], waste polyethylene | 3932: Ash and residue (except from the manufacture of iron or steel), containing metals or metallic compounds, except[…] | 'residues, MSWI[F], waste polyethylene' is a solid waste under the category of industrial wastes. It is generated in municipal solid waste incineration (MSWI) with fly ash extraction (F) of 'waste polyethylene'. 'residues, MSWI[F], waste polyethylene' contains the following fractions: 100% incineration residues. By the database default (and per unit of reference product),'residues, MSWI[F], waste polyethylene' has 0% water on wet mass basis (100% dry matter) and Carbon present is of only fossil origin (12.4% on a dry matter basis). It has no heating value. This kind of by-product (recyclable or waste) is generated in a specific treatment process, and as such is not intended to be used as for modelling waste outputs from other activities. In the ecoinvent database, treatment option/s for this by-product include: deposition (residual material landfill). Based on the aforementioned treatments, this by-product receives, it is a hazardous waste. This by-product can be modelled on two levels: treatment activity and market activity. The former one refers to the specific technology treating the by-product while the latter level represents a mix of treatments. Users are encouraged to inspect the modelling assumptions of the treatment activities and when selecting the market to additionally inspect the treatment mix. Collection and transportation of this by-product is accounted in the respective market activity, users are advised to inspect and modify the average transportation distances for a case specific modelling. |  | Waste | ecoQuery: https://ecoquery.ecoinvent.org/3.12/cutoff/dataset/28510/documentation This is a market activity, representing a treatment mix. In the case of products needing treatment, market mixes are supplied by the activities treating the product in the geography defined by the market, and they supply the activities needing to treat the product, as they have generated it as a by-product in the Undefined processes (present as a negative input in system models). Transport to the treating facility or losses are also accounted in this type of markets, when relevant. This is the market for 'residues, MSWI[F], waste polyethylene' in the geography of Switzerland. Transport from producers to consumers of this product in the geography covered by the market is included. The activity starts with the input from the treatment processes. From cradle, i.e. including all upstream activities. A market for a material for treatment (wastes or recyclables) ends with the provision of treatment, i.e. a mix of treatment providers, to activities that generate the reference product as a waste/by-product.
market for residues, MSWI[F], waste polyethylene terephthalate | market activity | Waste Treatment & Recycling | 3822:Treatment and disposal of hazardous waste | E - Water supply; sewerage, waste management and remediation activities | residues, MSWI[F], waste polyethylene terephthalate | 3932: Ash and residue (except from the manufacture of iron or steel), containing metals or metallic compounds, except[…] | 'residues, MSWI[F], waste polyethylene terephthalate' is a solid waste under the category of industrial wastes. It is generated in municipal solid waste incineration (MSWI) with fly ash extraction (F) of 'waste polyethylene terephthalate'. 'residues, MSWI[F], waste polyethylene terephthalate' contains the following fractions: 100% incineration residues. By the database default (and per unit of reference product),'residues, MSWI[F], waste polyethylene terephthalate' has 0% water on wet mass basis (100% dry matter) and Carbon present is of only fossil origin (13.31% on a dry matter basis). It has no heating value. This kind of by-product (recyclable or waste) is generated in a specific treatment process, and as such is not intended to be used as for modelling waste outputs from other activities. In the ecoinvent database, treatment option/s for this by-product include: deposition (residual material landfill). Based on the aforementioned treatments, this by-product receives, it is a hazardous waste. This by-product can be modelled on two levels: treatment activity and market activity. The former one refers to the specific technology treating the by-product while the latter level represents a mix of treatments. Users are encouraged to inspect the modelling assumptions of the treatment activities and when selecting the market to additionally inspect the treatment mix. Collection and transportation of this by-product is accounted in the respective market activity, users are advised to inspect and modify the average transportation distances for a case specific modelling. |  | Waste | ecoQuery: https://ecoquery.ecoinvent.org/3.12/cutoff/dataset/29601/documentation This is a market activity, representing a treatment mix. In the case of products needing treatment, market mixes are supplied by the activities treating the product in the geography defined by the market, and they supply the activities needing to treat the product, as they have generated it as a by-product in the Undefined processes (present as a negative input in system models). Transport to the treating facility or losses are also accounted in this type of markets, when relevant. This is the market for 'residues, MSWI[F], waste polyethylene terephthalate' in the geography of Switzerland. Transport from producers to consumers of this product in the geography covered by the market is included. The activity starts with the input from the treatment processes. From cradle, i.e. including all upstream activities. A market for a material for treatment (wastes or recyclables) ends with the provision of treatment, i.e. a mix of treatment providers, to activities that generate the reference product as a waste/by-product.
market for residues, MSWI[F], waste polypropylene | market activity | Waste Treatment & Recycling | 3822:Treatment and disposal of hazardous waste | E - Water supply; sewerage, waste management and remediation activities | residues, MSWI[F], waste polypropylene | 3932: Ash and residue (except from the manufacture of iron or steel), containing metals or metallic compounds, except[…] | 'residues, MSWI[F], waste polypropylene' is a solid waste under the category of industrial wastes. It is generated in municipal solid waste incineration (MSWI) with fly ash extraction (F) of 'waste polypropylene'. 'residues, MSWI[F], waste polypropylene' contains the following fractions: 100% incineration residues. By the database default (and per unit of reference product),'residues, MSWI[F], waste polypropylene' has 0% water on wet mass basis (100% dry matter) and Carbon present is of only fossil origin (12.4% on a dry matter basis). It has no heating value. This kind of by-product (recyclable or waste) is generated in a specific treatment process, and as such is not intended to be used as for modelling waste outputs from other activities. In the ecoinvent database, treatment option/s for this by-product include: deposition (residual material landfill). Based on the aforementioned treatments, this by-product receives, it is a hazardous waste. This by-product can be modelled on two levels: treatment activity and market activity. The former one refers to the specific technology treating the by-product while the latter level represents a mix of treatments. Users are encouraged to inspect the modelling assumptions of the treatment activities and when selecting the market to additionally inspect the treatment mix. Collection and transportation of this by-product is accounted in the respective market activity, users are advised to inspect and modify the average transportation distances for a case specific modelling. |  | Waste | ecoQuery: https://ecoquery.ecoinvent.org/3.12/cutoff/dataset/30109/documentation This is a market activity, representing a treatment mix. In the case of products needing treatment, market mixes are supplied by the activities treating the product in the geography defined by the market, and they supply the activities needing to treat the product, as they have generated it as a by-product in the Undefined processes (present as a negative input in system models). Transport to the treating facility or losses are also accounted in this type of markets, when relevant. This is the market for 'residues, MSWI[F], waste polypropylene' in the geography of Switzerland. Transport from producers to consumers of this product in the geography covered by the market is included. The activity starts with the input from the treatment processes. From cradle, i.e. including all upstream activities. A market for a material for treatment (wastes or recyclables) ends with the provision of treatment, i.e. a mix of treatment providers, to activities that generate the reference product as a waste/by-product.
market for residues, MSWI[F], waste polystyrene | market activity | Waste Treatment & Recycling | 3822:Treatment and disposal of hazardous waste | E - Water supply; sewerage, waste management and remediation activities | residues, MSWI[F], waste polystyrene | 3932: Ash and residue (except from the manufacture of iron or steel), containing metals or metallic compounds, except[…] | 'residues, MSWI[F], waste polystyrene' is a solid waste under the category of industrial wastes. It is generated in municipal solid waste incineration (MSWI) with fly ash extraction (F) of 'waste polystyrene'. 'residues, MSWI[F], waste polystyrene' contains the following fractions: 100% incineration residues. By the database default (and per unit of reference product),'residues, MSWI[F], waste polystyrene' has 0% water on wet mass basis (100% dry matter) and Carbon present is of only fossil origin (15.29% on a dry matter basis). It has no heating value. This kind of by-product (recyclable or waste) is generated in a specific treatment process, and as such is not intended to be used as for modelling waste outputs from other activities. In the ecoinvent database, treatment option/s for this by-product include: deposition (residual material landfill). Based on the aforementioned treatments, this by-product receives, it is a hazardous waste. This by-product can be modelled on two levels: treatment activity and market activity. The former one refers to the specific technology treating the by-product while the latter level represents a mix of treatments. Users are encouraged to inspect the modelling assumptions of the treatment activities and when selecting the market to additionally inspect the treatment mix. Collection and transportation of this by-product is accounted in the respective market activity, users are advised to inspect and modify the average transportation distances for a case specific modelling. |  | Waste | ecoQuery: https://ecoquery.ecoinvent.org/3.12/cutoff/dataset/29712/documentation This is a market activity, representing a treatment mix. In the case of products needing treatment, market mixes are supplied by the activities treating the product in the geography defined by the market, and they supply the activities needing to treat the product, as they have generated it as a by-product in the Undefined processes (present as a negative input in system models). Transport to the treating facility or losses are also accounted in this type of markets, when relevant. This is the market for 'residues, MSWI[F], waste polystyrene' in the geography of Switzerland. Transport from producers to consumers of this product in the geography covered by the market is included. The activity starts with the input from the treatment processes. From cradle, i.e. including all upstream activities. A market for a material for treatment (wastes or recyclables) ends with the provision of treatment, i.e. a mix of treatment providers, to activities that generate the reference product as a waste/by-product.
market for residues, MSWI[F], waste polyurethane | market activity | Waste Treatment & Recycling | 3822:Treatment and disposal of hazardous waste | E - Water supply; sewerage, waste management and remediation activities | residues, MSWI[F], waste polyurethane | 39320: Ash and residue (except from the manufacture of iron or steel), containing metals or metallic compounds, excep[…] | 'residues, MSWI[F], waste polyurethane' is a solid waste under the category of industrial wastes. It is generated in municipal solid waste incineration (MSWI) with fly ash extraction (F) of 'waste polyurethane'. 'residues, MSWI[F], waste polyurethane' contains the following fractions: 100% incineration residues. By the database default (and per unit of reference product),'residues, MSWI[F], waste polyurethane' has 0% water on wet mass basis (100% dry matter) and Carbon present is of only fossil origin (5.45% on a dry matter basis). It has no heating value. This kind of by-product (recyclable or waste) is generated in a specific treatment process, and as such is not intended to be used as for modelling waste outputs from other activities. In the ecoinvent database, treatment option/s for this by-product include: deposition (residual material landfill). Based on the aforementioned treatments, this by-product receives, it is a hazardous waste. This by-product can be modelled on two levels: treatment activity and market activity. The former one refers to the specific technology treating the by-product while the latter level represents a mix of treatments. Users are encouraged to inspect the modelling assumptions of the treatment activities and when selecting the market to additionally inspect the treatment mix. Collection and transportation of this by-product is accounted in the respective market activity, users are advised to inspect and modify the average transportation distances for a case specific modelling. |  | Waste | ecoQuery: https://ecoquery.ecoinvent.org/3.12/cutoff/dataset/28992/documentation This is a market activity, representing a treatment mix. In the case of products needing treatment, market mixes are supplied by the activities treating the product in the geography defined by the market, and they supply the activities needing to treat the product, as they have generated it as a by-product in the Undefined processes (present as a negative input in system models). Transport to the treating facility or losses are also accounted in this type of markets, when relevant. This is the market for 'residues, MSWI[F], waste polyurethane' in the geography of Switzerland. Transport from producers to consumers of this product in the geography covered by the market is included. The activity starts with the input from the treatment processes. From cradle, i.e. including all upstream activities. A market for a material for treatment (wastes or recyclables) ends with the provision of treatment, i.e. a mix of treatment providers, to activities that generate the reference product as a waste/by-product.
market for residues, MSWI[F], waste polyvinylchloride | market activity | Waste Treatment & Recycling | 3822:Treatment and disposal of hazardous waste | E - Water supply; sewerage, waste management and remediation activities | residues, MSWI[F], waste polyvinylchloride | 39320: Ash and residue (except from the manufacture of iron or steel), containing metals or metallic compounds, excep[…] | 'residues, MSWI[F], waste polyvinylchloride' is a solid waste under the category of industrial wastes. It is generated in municipal solid waste incineration (MSWI) with fly ash extraction (F) of 'waste polyvinylchloride'. 'residues, MSWI[F], waste polyvinylchloride' contains the following fractions: 100% incineration residues. By the database default (and per unit of reference product),'residues, MSWI[F], waste polyvinylchloride' has 0% water on wet mass basis (100% dry matter) and Carbon present is of only fossil origin (0.29% on a dry matter basis). It has no heating value. This kind of by-product (recyclable or waste) is generated in a specific treatment process, and as such is not intended to be used as for modelling waste outputs from other activities. In the ecoinvent database, treatment option/s for this by-product include: deposition (residual material landfill). Based on the aforementioned treatments, this by-product receives, it is a hazardous waste. This by-product can be modelled on two levels: treatment activity and market activity. The former one refers to the specific technology treating the by-product while the latter level represents a mix of treatments. Users are encouraged to inspect the modelling assumptions of the treatment activities and when selecting the market to additionally inspect the treatment mix. Collection and transportation of this by-product is accounted in the respective market activity, users are advised to inspect and modify the average transportation distances for a case specific modelling. |  | Waste | ecoQuery: https://ecoquery.ecoinvent.org/3.12/cutoff/dataset/28063/documentation This is a market activity, representing a treatment mix. In the case of products needing treatment, market mixes are supplied by the activities treating the product in the geography defined by the market, and they supply the activities needing to treat the product, as they have generated it as a by-product in the Undefined processes (present as a negative input in system models). Transport to the treating facility or losses are also accounted in this type of markets, when relevant. This is the market for 'residues, MSWI[F], waste polyvinylchloride' in the geography of Switzerland. Transport from producers to consumers of this product in the geography covered by the market is included. The activity starts with the input from the treatment processes. From cradle, i.e. including all upstream activities. A market for a material for treatment (wastes or recyclables) ends with the provision of treatment, i.e. a mix of treatment providers, to activities that generate the reference product as a waste/by-product.
market for residues, MSWI[F], waste polyvinylfluoride | market activity | Waste Treatment & Recycling | 3822:Treatment and disposal of hazardous waste | E - Water supply; sewerage, waste management and remediation activities | residues, MSWI[F], waste polyvinylfluoride | 39320: Ash and residue (except from the manufacture of iron or steel), containing metals or metallic compounds, excep[…] | 'residues, MSWI[F], waste polyvinylfluoride' is a solid waste under the category of industrial wastes. It is generated in municipal solid waste incineration (MSWI) with fly ash extraction (F) of 'waste polyvinylfluoride'. 'residues, MSWI[F], waste polyvinylfluoride' contains the following fractions: 100% incineration residues. By the database default (and per unit of reference product),'residues, MSWI[F], waste polyvinylfluoride' has 0% water on wet mass basis (100% dry matter) and Carbon present is of only fossil origin (0.26% on a dry matter basis). It has no heating value. This kind of by-product (recyclable or waste) is generated in a specific treatment process, and as such is not intended to be used as for modelling waste outputs from other activities. In the ecoinvent database, treatment option/s for this by-product include: deposition (residual material landfill). Based on the aforementioned treatments, this by-product receives, it is a hazardous waste. This by-product can be modelled on two levels: treatment activity and market activity. The former one refers to the specific technology treating the by-product while the latter level represents a mix of treatments. Users are encouraged to inspect the modelling assumptions of the treatment activities and when selecting the market to additionally inspect the treatment mix. Collection and transportation of this by-product is accounted in the respective market activity, users are advised to inspect and modify the average transportation distances for a case specific modelling. |  | Waste | ecoQuery: https://ecoquery.ecoinvent.org/3.12/cutoff/dataset/29132/documentation This is a market activity, representing a treatment mix. In the case of products needing treatment, market mixes are supplied by the activities treating the product in the geography defined by the market, and they supply the activities needing to treat the product, as they have generated it as a by-product in the Undefined processes (present as a negative input in system models). Transport to the treating facility or losses are also accounted in this type of markets, when relevant. This is the market for 'residues, MSWI[F], waste polyvinylfluoride' in the geography of Switzerland. Transport from producers to consumers of this product in the geography covered by the market is included. The activity starts with the input from the treatment processes. From cradle, i.e. including all upstream activities. A market for a material for treatment (wastes or recyclables) ends with the provision of treatment, i.e. a mix of treatment providers, to activities that generate the reference product as a waste/by-product.
market for residues, MSWI[F], waste rubber, unspecified | market activity | Waste Treatment & Recycling | 3822:Treatment and disposal of hazardous waste | E - Water supply; sewerage, waste management and remediation activities | residues, MSWI[F], waste rubber, unspecified | 3932: Ash and residue (except from the manufacture of iron or steel), containing metals or metallic compounds, except[…] | 'residues, MSWI[F], waste rubber, unspecified' is a solid waste under the category of industrial wastes. It is generated in municipal solid waste incineration (MSWI) with fly ash extraction (F) of 'waste rubber, unspecified'. 'residues, MSWI[F], waste rubber, unspecified' contains the following fractions: 100% incineration residues. By the database default (and per unit of reference product),'residues, MSWI[F], waste rubber, unspecified' has 0% water on wet mass basis (100% dry matter) and Carbon present is of only fossil origin (4.17% on a dry matter basis). It has no heating value. This kind of by-product (recyclable or waste) is generated in a specific treatment process, and as such is not intended to be used as for modelling waste outputs from other activities. In the ecoinvent database, treatment option/s for this by-product include: deposition (residual material landfill). Based on the aforementioned treatments, this by-product receives, it is a hazardous waste. This by-product can be modelled on two levels: treatment activity and market activity. The former one refers to the specific technology treating the by-product while the latter level represents a mix of treatments. Users are encouraged to inspect the modelling assumptions of the treatment activities and when selecting the market to additionally inspect the treatment mix. Collection and transportation of this by-product is accounted in the respective market activity, users are advised to inspect and modify the average transportation distances for a case specific modelling. |  | Waste | ecoQuery: https://ecoquery.ecoinvent.org/3.12/cutoff/dataset/27877/documentation This is a market activity, representing a treatment mix. In the case of products needing treatment, market mixes are supplied by the activities treating the product in the geography defined by the market, and they supply the activities needing to treat the product, as they have generated it as a by-product in the Undefined processes (present as a negative input in system models). Transport to the treating facility or losses are also accounted in this type of markets, when relevant. This is the market for 'residues, MSWI[F], waste rubber, unspecified' in the geography of Switzerland. Transport from producers to consumers of this product in the geography covered by the market is included. The activity starts with the input from the treatment processes. From cradle, i.e. including all upstream activities. A market for a material for treatment (wastes or recyclables) ends with the provision of treatment, i.e. a mix of treatment providers, to activities that generate the reference product as a waste/by-product.
market for residues, MSWI[F], waste sealing sheet, polyethylene | market activity | Waste Treatment & Recycling | 3822:Treatment and disposal of hazardous waste | E - Water supply; sewerage, waste management and remediation activities | residues, MSWI[F], waste sealing sheet, polyethylene | 39320: Ash and residue (except from the manufacture of iron or steel), containing metals or metallic compounds, excep[…] | 'residues, MSWI[F], waste sealing sheet, polyethylene' is a solid waste under the category of industrial wastes. It is generated in municipal solid waste incineration (MSWI) with fly ash extraction (F) of 'waste sealing sheet, polyethylene'. 'residues, MSWI[F], waste sealing sheet, polyethylene' contains the following fractions: 100% incineration residues. By the database default (and per unit of reference product),'residues, MSWI[F], waste sealing sheet, polyethylene' has 0% water on wet mass basis (100% dry matter) and Carbon present is of only fossil origin (8.86% on a dry matter basis). It has no heating value. This kind of by-product (recyclable or waste) is generated in a specific treatment process, and as such is not intended to be used as for modelling waste outputs from other activities. In the ecoinvent database, treatment option/s for this by-product include: deposition (residual material landfill). Based on the aforementioned treatments, this by-product receives, it is a hazardous waste. This by-product can be modelled on two levels: treatment activity and market activity. The former one refers to the specific technology treating the by-product while the latter level represents a mix of treatments. Users are encouraged to inspect the modelling assumptions of the treatment activities and when selecting the market to additionally inspect the treatment mix. Collection and transportation of this by-product is accounted in the respective market activity, users are advised to inspect and modify the average transportation distances for a case specific modelling. |  | Waste | ecoQuery: https://ecoquery.ecoinvent.org/3.12/cutoff/dataset/29809/documentation This is a market activity, representing a treatment mix. In the case of products needing treatment, market mixes are supplied by the activities treating the product in the geography defined by the market, and they supply the activities needing to treat the product, as they have generated it as a by-product in the Undefined processes (present as a negative input in system models). Transport to the treating facility or losses are also accounted in this type of markets, when relevant. This is the market for 'residues, MSWI[F], waste sealing sheet, polyethylene' in the geography of Switzerland. Transport from producers to consumers of this product in the geography covered by the market is included. The activity starts with the input from the treatment processes. From cradle, i.e. including all upstream activities. A market for a material for treatment (wastes or recyclables) ends with the provision of treatment, i.e. a mix of treatment providers, to activities that generate the reference product as a waste/by-product.
market for residues, MSWI[F], waste sealing sheet, polyvinylchloride | market activity | Waste Treatment & Recycling | 3822:Treatment and disposal of hazardous waste | E - Water supply; sewerage, waste management and remediation activities | residues, MSWI[F], waste sealing sheet, polyvinylchloride | 39320: Ash and residue (except from the manufacture of iron or steel), containing metals or metallic compounds, excep[…] | 'residues, MSWI[F], waste sealing sheet, polyvinylchloride' is a solid waste under the category of industrial wastes. It is generated in municipal solid waste incineration (MSWI) with fly ash extraction (F) of 'waste sealing sheet, polyvinylchloride'. 'residues, MSWI[F], waste sealing sheet, polyvinylchloride' contains the following fractions: 100% incineration residues. By the database default (and per unit of reference product),'residues, MSWI[F], waste sealing sheet, polyvinylchloride' has 0% water on wet mass basis (100% dry matter) and Carbon present is of only fossil origin (0.56% on a dry matter basis). It has no heating value. This kind of by-product (recyclable or waste) is generated in a specific treatment process, and as such is not intended to be used as for modelling waste outputs from other activities. In the ecoinvent database, treatment option/s for this by-product include: deposition (residual material landfill). Based on the aforementioned treatments, this by-product receives, it is a hazardous waste. This by-product can be modelled on two levels: treatment activity and market activity. The former one refers to the specific technology treating the by-product while the latter level represents a mix of treatments. Users are encouraged to inspect the modelling assumptions of the treatment activities and when selecting the market to additionally inspect the treatment mix. Collection and transportation of this by-product is accounted in the respective market activity, users are advised to inspect and modify the average transportation distances for a case specific modelling. |  | Waste | ecoQuery: https://ecoquery.ecoinvent.org/3.12/cutoff/dataset/30386/documentation This is a market activity, representing a treatment mix. In the case of products needing treatment, market mixes are supplied by the activities treating the product in the geography defined by the market, and they supply the activities needing to treat the product, as they have generated it as a by-product in the Undefined processes (present as a negative input in system models). Transport to the treating facility or losses are also accounted in this type of markets, when relevant. This is the market for 'residues, MSWI[F], waste sealing sheet, polyvinylchloride' in the geography of Switzerland. Transport from producers to consumers of this product in the geography covered by the market is included. The activity starts with the input from the treatment processes. From cradle, i.e. including all upstream activities. A market for a material for treatment (wastes or recyclables) ends with the provision of treatment, i.e. a mix of treatment providers, to activities that generate the reference product as a waste/by-product.
market for residues, MSWI[F], waste textile, soiled | market activity | Waste Treatment & Recycling | 3822:Treatment and disposal of hazardous waste | E - Water supply; sewerage, waste management and remediation activities | residues, MSWI[F], waste textile, soiled | 3932: Ash and residue (except from the manufacture of iron or steel), containing metals or metallic compounds, except[…] | 'residues, MSWI[F], waste textile, soiled' is a solid waste under the category of industrial wastes. It is generated in municipal solid waste incineration (MSWI) with fly ash extraction (F) of 'waste textile, soiled'. 'residues, MSWI[F], waste textile, soiled' contains the following fractions: 100% incineration residues. By the database default (and per unit of reference product),'residues, MSWI[F], waste textile, soiled' has 0% water on wet mass basis (100% dry matter) and Carbon present is of both fossil (0.92% on a dry matter basis), and non-fossil origin (2.36% on a dry matter basis). It has no heating value. This kind of by-product (recyclable or waste) is generated in a specific treatment process, and as such is not intended to be used as for modelling waste outputs from other activities. In the ecoinvent database, treatment option/s for this by-product include: deposition (residual material landfill). Based on the aforementioned treatments, this by-product receives, it is a hazardous waste. This by-product can be modelled on two levels: treatment activity and market activity. The former one refers to the specific technology treating the by-product while the latter level represents a mix of treatments. Users are encouraged to inspect the modelling assumptions of the treatment activities and when selecting the market to additionally inspect the treatment mix. Collection and transportation of this by-product is accounted in the respective market activity, users are advised to inspect and modify the average transportation distances for a case specific modelling. |  | Waste | ecoQuery: https://ecoquery.ecoinvent.org/3.12/cutoff/dataset/28724/documentation This is a market activity, representing a treatment mix. In the case of products needing treatment, market mixes are supplied by the activities treating the product in the geography defined by the market, and they supply the activities needing to treat the product, as they have generated it as a by-product in the Undefined processes (present as a negative input in system models). Transport to the treating facility or losses are also accounted in this type of markets, when relevant. This is the market for 'residues, MSWI[F], waste textile, soiled' in the geography of Switzerland. Transport from producers to consumers of this product in the geography covered by the market is included. The activity starts with the input from the treatment processes. From cradle, i.e. including all upstream activities. A market for a material for treatment (wastes or recyclables) ends with the provision of treatment, i.e. a mix of treatment providers, to activities that generate the reference product as a waste/by-product.
market for residues, MSWI[F], waste tin sheet | market activity | Waste Treatment & Recycling | 3822:Treatment and disposal of hazardous waste | E - Water supply; sewerage, waste management and remediation activities | residues, MSWI[F], waste tin sheet | 39320: Ash and residue (except from the manufacture of iron or steel), containing metals or metallic compounds, excep[…] | residues, MSWI[F], waste tin sheet' is a solid waste under the category of industrial wastes. It is generated in municipal solid waste incineration (MSWI) with fly ash extraction (F) of 'waste tin sheet'. 'residues, MSWI[F], waste tin sheet' contains the following fractions: 100% incineration residues. By the database default (and per unit of reference product), 'residues, MSWI[F], waste tin sheet' has 0% water on wet mass basis (100% dry matter) and it has no Carbon content. It has no heating value. This kind of by-product (recyclable or waste) is generated in a specific treatment process, and as such is not intended to be used as for modelling waste outputs from other activities. In the ecoinvent database, treatment option/s for this by-product include: deposition (residual material landfill). Based on the aforementioned treatments, this by-product receives, it is a hazardous waste. This by-product can be modelled on two levels: treatment activity and market activity. The former one refers to the specific technology treating the by-product while the latter level represents a mix of treatments. Users are encouraged to inspect the modelling assumptions of the treatment activities and when selecting the market to additionally inspect the treatment mix. Collection and transportation of this by-product is accounted in the respective market activity, users are advised to inspect and modify the average transportation distances for a case specific modelling. |  | Waste | ecoQuery: https://ecoquery.ecoinvent.org/3.12/cutoff/dataset/30556/documentation This is a market activity, representing a treatment mix. In the case of products needing treatment, market mixes are supplied by the activities treating the product in the geography defined by the market, and they supply the activities needing to treat the product, as they have generated it as a by-product in the Undefined processes (present as a negative input in system models). Transport to the treating facility or losses are also accounted in this type of markets, when relevant. This is the market for 'residues, MSWI[F], scrap tin sheet' in the geography of Switzerland. Transport from producers to consumers of this product in the geography covered by the market is included. The activity starts with the input from the treatment processes. From cradle, i.e. including all upstream activities. A market for a material for treatment (wastes or recyclables) ends with the provision of treatment, i.e. a mix of treatment providers, to activities that generate the reference product as a waste/by-product.
market for residues, MSWI[F], waste vapour barrier, flame-retarded | market activity | Waste Treatment & Recycling | 3822:Treatment and disposal of hazardous waste | E - Water supply; sewerage, waste management and remediation activities | residues, MSWI[F], waste vapour barrier, flame-retarded | 39320: Ash and residue (except from the manufacture of iron or steel), containing metals or metallic compounds, excep[…] | 'residues, MSWI[F], waste vapour barrier, flame-retarded' is a solid waste under the category of industrial wastes. It is generated in municipal solid waste incineration (MSWI) with fly ash extraction (F) of 'waste vapour barrier, flame-retarded'. 'residues, MSWI[F], waste vapour barrier, flame-retarded' contains the following fractions: 100% incineration residues. By the database default (and per unit of reference product),'residues, MSWI[F], waste vapour barrier, flame-retarded' has 0% water on wet mass basis (100% dry matter) and Carbon present is of only fossil origin (2.42% on a dry matter basis). It has no heating value. This kind of by-product (recyclable or waste) is generated in a specific treatment process, and as such is not intended to be used as for modelling waste outputs from other activities. In the ecoinvent database, treatment option/s for this by-product include: deposition (residual material landfill). Based on the aforementioned treatments, this by-product receives, it is a hazardous waste. This by-product can be modelled on two levels: treatment activity and market activity. The former one refers to the specific technology treating the by-product while the latter level represents a mix of treatments. Users are encouraged to inspect the modelling assumptions of the treatment activities and when selecting the market to additionally inspect the treatment mix. Collection and transportation of this by-product is accounted in the respective market activity, users are advised to inspect and modify the average transportation distances for a case specific modelling. |  | Waste | ecoQuery: https://ecoquery.ecoinvent.org/3.12/cutoff/dataset/28230/documentation This is a market activity, representing a treatment mix. In the case of products needing treatment, market mixes are supplied by the activities treating the product in the geography defined by the market, and they supply the activities needing to treat the product, as they have generated it as a by-product in the Undefined processes (present as a negative input in system models). Transport to the treating facility or losses are also accounted in this type of markets, when relevant. This is the market for 'residues, MSWI[F], waste vapour barrier, flame-retarded' in the geography of Switzerland. Transport from producers to consumers of this product in the geography covered by the market is included. The activity starts with the input from the treatment processes. From cradle, i.e. including all upstream activities. A market for a material for treatment (wastes or recyclables) ends with the provision of treatment, i.e. a mix of treatment providers, to activities that generate the reference product as a waste/by-product.
market for residues, MSWI[F], waste wire plastic | market activity | Waste Treatment & Recycling | 3822:Treatment and disposal of hazardous waste | E - Water supply; sewerage, waste management and remediation activities | residues, MSWI[F], waste wire plastic | 39320: Ash and residue (except from the manufacture of iron or steel), containing metals or metallic compounds, excep[…] | 'residues, MSWI[F], waste wire plastic' is a solid waste under the category of industrial wastes. It is generated in municipal solid waste incineration (MSWI) with fly ash extraction (F) of 'waste wire plastic'. 'residues, MSWI[F], waste wire plastic' contains the following fractions: 100% incineration residues. By the database default (and per unit of reference product),'residues, MSWI[F], waste wire plastic' has 0% water on wet mass basis (100% dry matter) and Carbon present is of only fossil origin (0.52% on a dry matter basis). It has no heating value. This kind of by-product (recyclable or waste) is generated in a specific treatment process, and as such is not intended to be used as for modelling waste outputs from other activities. In the ecoinvent database, treatment option/s for this by-product include: deposition (residual material landfill). Based on the aforementioned treatments, this by-product receives, it is a hazardous waste. This by-product can be modelled on two levels: treatment activity and market activity. The former one refers to the specific technology treating the by-product while the latter level represents a mix of treatments. Users are encouraged to inspect the modelling assumptions of the treatment activities and when selecting the market to additionally inspect the treatment mix. Collection and transportation of this by-product is accounted in the respective market activity, users are advised to inspect and modify the average transportation distances for a case specific modelling. |  | Waste | ecoQuery: https://ecoquery.ecoinvent.org/3.12/cutoff/dataset/27806/documentation This is a market activity, representing a treatment mix. In the case of products needing treatment, market mixes are supplied by the activities treating the product in the geography defined by the market, and they supply the activities needing to treat the product, as they have generated it as a by-product in the Undefined processes (present as a negative input in system models). Transport to the treating facility or losses are also accounted in this type of markets, when relevant. This is the market for 'residues, MSWI[F], waste wire plastic' in the geography of Switzerland. Transport from producers to consumers of this product in the geography covered by the market is included. The activity starts with the input from the treatment processes. From cradle, i.e. including all upstream activities. A market for a material for treatment (wastes or recyclables) ends with the provision of treatment, i.e. a mix of treatment providers, to activities that generate the reference product as a waste/by-product.
market for residues, MSWI[F], waste wood pole, chrome preserved | market activity | Waste Treatment & Recycling | 3822:Treatment and disposal of hazardous waste | E - Water supply; sewerage, waste management and remediation activities | residues, MSWI[F], waste wood pole, chrome preserved | 39320: Ash and residue (except from the manufacture of iron or steel), containing metals or metallic compounds, excep[…] | 'residues, MSWI[F], waste wood pole, chrome preserved' is a solid waste under the category of industrial wastes. It is generated in municipal solid waste incineration (MSWI) with fly ash extraction (F) of 'waste wood pole, chrome preserved'. 'residues, MSWI[F], waste wood pole, chrome preserved' contains the following fractions: 100% incineration residues. By the database default (and per unit of reference product),'residues, MSWI[F], waste wood pole, chrome preserved' has 0% water on wet mass basis (100% dry matter) and Carbon present is of only non-fossil origin (13.65% on a dry matter basis). It has no heating value. This kind of by-product (recyclable or waste) is generated in a specific treatment process, and as such is not intended to be used as for modelling waste outputs from other activities. In the ecoinvent database, treatment option/s for this by-product include: deposition (residual material landfill). Based on the aforementioned treatments, this by-product receives, it is a hazardous waste. This by-product can be modelled on two levels: treatment activity and market activity. The former one refers to the specific technology treating the by-product while the latter level represents a mix of treatments. Users are encouraged to inspect the modelling assumptions of the treatment activities and when selecting the market to additionally inspect the treatment mix. Collection and transportation of this by-product is accounted in the respective market activity, users are advised to inspect and modify the average transportation distances for a case specific modelling. |  | Waste | ecoQuery: https://ecoquery.ecoinvent.org/3.12/cutoff/dataset/29892/documentation This is a market activity, representing a treatment mix. In the case of products needing treatment, market mixes are supplied by the activities treating the product in the geography defined by the market, and they supply the activities needing to treat the product, as they have generated it as a by-product in the Undefined processes (present as a negative input in system models). Transport to the treating facility or losses are also accounted in this type of markets, when relevant. This is the market for 'residues, MSWI[F], waste wood pole, chrome preserved' in the geography of Switzerland. Transport from producers to consumers of this product in the geography covered by the market is included. The activity starts with the input from the treatment processes. From cradle, i.e. including all upstream activities. A market for a material for treatment (wastes or recyclables) ends with the provision of treatment, i.e. a mix of treatment providers, to activities that generate the reference product as a waste/by-product.
market for residues, MSWI[F], waste wood, untreated | market activity | Waste Treatment & Recycling | 3822:Treatment and disposal of hazardous waste | E - Water supply; sewerage, waste management and remediation activities | residues, MSWI[F], waste wood, untreated | 39320: Ash and residue (except from the manufacture of iron or steel), containing metals or metallic compounds, excep[…] | 'residues, MSWI[F], waste wood, untreated' is a solid waste under the category of industrial wastes. It is generated in municipal solid waste incineration (MSWI) with fly ash extraction (F) of 'waste wood, untreated'. 'residues, MSWI[F], waste wood, untreated' contains the following fractions: 100% incineration residues. By the database default (and per unit of reference product),'residues, MSWI[F], waste wood, untreated' has 0% water on wet mass basis (100% dry matter) and Carbon present is of only non-fossil origin (25.74% on a dry matter basis). It has no heating value. This kind of by-product (recyclable or waste) is generated in a specific treatment process, and as such is not intended to be used as for modelling waste outputs from other activities. In the ecoinvent database, treatment option/s for this by-product include: deposition (residual material landfill). Based on the aforementioned treatments, this by-product receives, it is a hazardous waste. This by-product can be modelled on two levels: treatment activity and market activity. The former one refers to the specific technology treating the by-product while the latter level represents a mix of treatments. Users are encouraged to inspect the modelling assumptions of the treatment activities and when selecting the market to additionally inspect the treatment mix. Collection and transportation of this by-product is accounted in the respective market activity, users are advised to inspect and modify the average transportation distances for a case specific modelling. |  | Waste | ecoQuery: https://ecoquery.ecoinvent.org/3.12/cutoff/dataset/28805/documentation This is a market activity, representing a treatment mix. In the case of products needing treatment, market mixes are supplied by the activities treating the product in the geography defined by the market, and they supply the activities needing to treat the product, as they have generated it as a by-product in the Undefined processes (present as a negative input in system models). Transport to the treating facility or losses are also accounted in this type of markets, when relevant. This is the market for 'residues, MSWI[F], waste wood, untreated' in the geography of Switzerland. Transport from producers to consumers of this product in the geography covered by the market is included. The activity starts with the input from the treatment processes. From cradle, i.e. including all upstream activities. A market for a material for treatment (wastes or recyclables) ends with the provision of treatment, i.e. a mix of treatment providers, to activities that generate the reference product as a waste/by-product.
market for residues, MSWI[F], zinc in car shredder residue | market activity | Waste Treatment & Recycling | 3822:Treatment and disposal of hazardous waste | E - Water supply; sewerage, waste management and remediation activities | residues, MSWI[F], zinc in car shredder residue | 39320: Ash and residue (except from the manufacture of iron or steel), containing metals or metallic compounds, excep[…] | 'residues, MSWI[F], zinc in car shredder residue' is a solid waste under the category of industrial wastes. It is generated in municipal solid waste incineration (MSWI) with fly ash extraction (F) of 'zinc in car shredder residue'. 'residues, MSWI[F], zinc in car shredder residue' contains the following fractions: 100% incineration residues. By the database default (and per unit of reference product),'residues, MSWI[F], zinc in car shredder residue' has 0% water on wet mass basis (100% dry matter) and it has no Carbon content. It has no heating value. This kind of by-product (recyclable or waste) is generated in a specific treatment process, and as such is not intended to be used as for modelling waste outputs from other activities. In the ecoinvent database, treatment option/s for this by-product include: deposition (residual material landfill). Based on the aforementioned treatments, this by-product receives, it is a hazardous waste. This by-product can be modelled on two levels: treatment activity and market activity. The former one refers to the specific technology treating the by-product while the latter level represents a mix of treatments. Users are encouraged to inspect the modelling assumptions of the treatment activities and when selecting the market to additionally inspect the treatment mix. Collection and transportation of this by-product is accounted in the respective market activity, users are advised to inspect and modify the average transportation distances for a case specific modelling. |  | Waste | ecoQuery: https://ecoquery.ecoinvent.org/3.12/cutoff/dataset/30405/documentation This is a market activity, representing a treatment mix. In the case of products needing treatment, market mixes are supplied by the activities treating the product in the geography defined by the market, and they supply the activities needing to treat the product, as they have generated it as a by-product in the Undefined processes (present as a negative input in system models). Transport to the treating facility or losses are also accounted in this type of markets, when relevant. This is the market for 'residues, MSWI[F], zinc in car shredder residue' in the geography of Switzerland. Transport from producers to consumers of this product in the geography covered by the market is included. The activity starts with the input from the treatment processes. From cradle, i.e. including all upstream activities. A market for a material for treatment (wastes or recyclables) ends with the provision of treatment, i.e. a mix of treatment providers, to activities that generate the reference product as a waste/by-product.
market for residues, MSWI[F]-WWT, condensate from light oil boiler | market activity | Waste Treatment & Recycling | 3822:Treatment and disposal of hazardous waste | E - Water supply; sewerage, waste management and remediation activities | residues, MSWI[F]-WWT, condensate from light oil boiler | 39320: Ash and residue (except from the manufacture of iron or steel), containing metals or metallic compounds, excep[…] | residues, MSWI[F]-WWT, condensate from light oil boiler' is a solid waste under the category of industrial wastes. These residues are produced exclusively in municipal solid waste incineration (MSWI) with fly ash extraction (F) of 'sewage sludge, 70% water, WWT, condensate from light oil boiler' that in turn is produced exclusively from the wastewater treatment (WWT) of 'condensate from light oil boiler'. The composition of the residues, is specific and dependent on the original composition of 'condensate from light oil boiler'. 'residues, MSWI[F]-WWT, condensate from light oil boiler' contain the following fractions: 100% incineration residues. By the database default (and per unit of reference product),'residues, MSWI[F]-WWT, condensate from light oil boiler' has 0% water on wet mass basis (100% dry matter) and Carbon present is of only fossil origin (0.2% on a dry matter basis). It has no heating value. This kind of by-product (recyclable or waste) is generated in a specific treatment process, and as such is not intended to be used as for modelling waste outputs from other activities. In the ecoinvent database, treatment option/s for this by-product include: deposition (residual material landfill). Based on the aforementioned treatments, this by-product receives, it is a hazardous waste. This by-product can be modelled on two levels: treatment activity and market activity. The former one refers to the specific technology treating the by-product while the latter level represents a mix of treatments. Users are encouraged to inspect the modelling assumptions of the treatment activities and when selecting the market to additionally inspect the treatment mix. Collection and transportation of this by-product is accounted in the respective market activity, users are advised to inspect and modify the average transportation distances for a case specific modelling. |  | Waste | ecoQuery: https://ecoquery.ecoinvent.org/3.12/cutoff/dataset/27552/documentation This is a market activity, representing a treatment mix. In the case of products needing treatment, market mixes are supplied by the activities treating the product in the geography defined by the market, and they supply the activities needing to treat the product, as they have generated it as a by-product in the Undefined processes (present as a negative input in system models). Transport to the treating facility or losses are also accounted in this type of markets, when relevant.;This is the market for 'residues, MSWI[F]-WWT, condensate from light oil boiler', in the geography of Switzerland. Transport from producers to consumers of this product in the geography covered by the market is included. The activity starts with the input from the treatment processes. From cradle, i.e. including all upstream activities. A market for a material for treatment (wastes or recyclables) ends with the provision of treatment, i.e. a mix of treatment providers, to activities that generate the reference product as a waste/by-product.
market for residues, MSWI[F]-WWT, heat carrier liquid, 40% C3H8O2 | market activity | Waste Treatment & Recycling | 3822:Treatment and disposal of hazardous waste | E - Water supply; sewerage, waste management and remediation activities | residues, MSWI[F]-WWT, heat carrier liquid, 40% C3H8O2 | 39320: Ash and residue (except from the manufacture of iron or steel), containing metals or metallic compounds, excep[…] | residues, MSWI[F]-WWT, heat carrier liquid, 40% C3H8O2' is a solid waste under the category of industrial wastes. These residues are produced exclusively in municipal solid waste incineration (MSWI) with fly ash extraction (F) of 'sewage sludge, 70% water, WWT, heat carrier liquid, 40% C3H8O2' that in turn is produced exclusively from the wastewater treatment (WWT) of 'heat carrier liquid, 40% C3H8O2'. The composition of the residues, is specific and dependent on the original composition of 'heat carrier liquid, 40% C3H8O2'. 'residues, MSWI[F]-WWT, heat carrier liquid, 40% C3H8O2' contain the following fractions: 100% incineration residues. By the database default (and per unit of reference product),'residues, MSWI[F]-WWT, heat carrier liquid, 40% C3H8O2' has 0% water on wet mass basis (100% dry matter) and Carbon present is of only fossil origin (33.33% on a dry matter basis). It has no heating value. This kind of by-product (recyclable or waste) is generated in a specific treatment process, and as such is not intended to be used as for modelling waste outputs from other activities. In the ecoinvent database, treatment option/s for this by-product include: deposition (residual material landfill). Based on the aforementioned treatments, this by-product receives, it is a hazardous waste. This by-product can be modelled on two levels: treatment activity and market activity. The former one refers to the specific technology treating the by-product while the latter level represents a mix of treatments. Users are encouraged to inspect the modelling assumptions of the treatment activities and when selecting the market to additionally inspect the treatment mix. Collection and transportation of this by-product is accounted in the respective market activity, users are advised to inspect and modify the average transportation distances for a case specific modelling. |  | Waste | ecoQuery: https://ecoquery.ecoinvent.org/3.12/cutoff/dataset/27267/documentation This is a market activity, representing a treatment mix. In the case of products needing treatment, market mixes are supplied by the activities treating the product in the geography defined by the market, and they supply the activities needing to treat the product, as they have generated it as a by-product in the Undefined processes (present as a negative input in system models). Transport to the treating facility or losses are also accounted in this type of markets, when relevant.;This is the market for 'residues, MSWI[F]-WWT, heat carrier liquid, 40% C3H8O2', in the geography of Switzerland. Transport from producers to consumers of this product in the geography covered by the market is included. The activity starts with the input from the treatment processes. From cradle, i.e. including all upstream activities. A market for a material for treatment (wastes or recyclables) ends with the provision of treatment, i.e. a mix of treatment providers, to activities that generate the reference product as a waste/by-product.
market for residues, MSWI[F]-WWT, rainwater mineral oil storage | market activity | Waste Treatment & Recycling | 3822:Treatment and disposal of hazardous waste | E - Water supply; sewerage, waste management and remediation activities | residues, MSWI[F]-WWT, rainwater mineral oil storage | 39320: Ash and residue (except from the manufacture of iron or steel), containing metals or metallic compounds, excep[…] | residues, MSWI[F]-WWT, rainwater mineral oil storage' is a solid waste under the category of industrial wastes. These residues are produced exclusively in municipal solid waste incineration (MSWI) with fly ash extraction (F) of 'sewage sludge, 70% water, WWT, rainwater mineral oil storage' that in turn is produced exclusively from the wastewater treatment (WWT) of 'rainwater mineral oil storage'. The composition of the residues, is specific and dependent on the original composition of 'rainwater mineral oil storage'. 'residues, MSWI[F]-WWT, rainwater mineral oil storage' contain the following fractions: 100% incineration residues. By the database default (and per unit of reference product),'residues, MSWI[F]-WWT, rainwater mineral oil storage' has 0% water on wet mass basis (100% dry matter) and Carbon present is of only fossil origin (0.19% on a dry matter basis). It has no heating value. This kind of by-product (recyclable or waste) is generated in a specific treatment process, and as such is not intended to be used as for modelling waste outputs from other activities. In the ecoinvent database, treatment option/s for this by-product include: deposition (residual material landfill). Based on the aforementioned treatments, this by-product receives, it is a hazardous waste. This by-product can be modelled on two levels: treatment activity and market activity. The former one refers to the specific technology treating the by-product while the latter level represents a mix of treatments. Users are encouraged to inspect the modelling assumptions of the treatment activities and when selecting the market to additionally inspect the treatment mix. Collection and transportation of this by-product is accounted in the respective market activity, users are advised to inspect and modify the average transportation distances for a case specific modelling. |  | Waste | ecoQuery: https://ecoquery.ecoinvent.org/3.12/cutoff/dataset/25498/documentation This is a market activity, representing a treatment mix. In the case of products needing treatment, market mixes are supplied by the activities treating the product in the geography defined by the market, and they supply the activities needing to treat the product, as they have generated it as a by-product in the Undefined processes (present as a negative input in system models). Transport to the treating facility or losses are also accounted in this type of markets, when relevant.;This is the market for 'residues, MSWI[F]-WWT, rainwater mineral oil storage', in the geography of Switzerland. Transport from producers to consumers of this product in the geography covered by the market is included. The activity starts with the input from the treatment processes. From cradle, i.e. including all upstream activities. A market for a material for treatment (wastes or recyclables) ends with the provision of treatment, i.e. a mix of treatment providers, to activities that generate the reference product as a waste/by-product.
market for residues, MSWI[F]-WWT, WW from black chrome coating | market activity | Waste Treatment & Recycling | 3822:Treatment and disposal of hazardous waste | E - Water supply; sewerage, waste management and remediation activities | residues, MSWI[F]-WWT, WW from black chrome coating | 39320: Ash and residue (except from the manufacture of iron or steel), containing metals or metallic compounds, excep[…] | residues, MSWI[F]-WWT, WW from black chrome coating' is a solid waste under the category of industrial wastes. These residues are produced exclusively in municipal solid waste incineration (MSWI) with fly ash extraction (F) of 'sewage sludge, 70% water, WWT, WW from black chrome coating' that in turn is produced exclusively from the wastewater treatment (WWT) of 'WW from black chrome coating'. The composition of the residues, is specific and dependent on the original composition of 'WW from black chrome coating'. 'residues, MSWI[F]-WWT, WW from black chrome coating' contain the following fractions: 100% incineration residues. By the database default (and per unit of reference product),'residues, MSWI[F]-WWT, WW from black chrome coating' has 0% water on wet mass basis (100% dry matter) and Carbon present is of only fossil origin (0.05% on a dry matter basis). It has no heating value. This kind of by-product (recyclable or waste) is generated in a specific treatment process, and as such is not intended to be used as for modelling waste outputs from other activities. In the ecoinvent database, treatment option/s for this by-product include: deposition (residual material landfill). Based on the aforementioned treatments, this by-product receives, it is a hazardous waste. This by-product can be modelled on two levels: treatment activity and market activity. The former one refers to the specific technology treating the by-product while the latter level represents a mix of treatments. Users are encouraged to inspect the modelling assumptions of the treatment activities and when selecting the market to additionally inspect the treatment mix. Collection and transportation of this by-product is accounted in the respective market activity, users are advised to inspect and modify the average transportation distances for a case specific modelling. |  | Waste | ecoQuery: https://ecoquery.ecoinvent.org/3.12/cutoff/dataset/27352/documentation This is a market activity, representing a treatment mix. In the case of products needing treatment, market mixes are supplied by the activities treating the product in the geography defined by the market, and they supply the activities needing to treat the product, as they have generated it as a by-product in the Undefined processes (present as a negative input in system models). Transport to the treating facility or losses are also accounted in this type of markets, when relevant.;This is the market for 'residues, MSWI[F]-WWT, WW from black chrome coating', in the geography of Switzerland. Transport from producers to consumers of this product in the geography covered by the market is included. The activity starts with the input from the treatment processes. From cradle, i.e. including all upstream activities. A market for a material for treatment (wastes or recyclables) ends with the provision of treatment, i.e. a mix of treatment providers, to activities that generate the reference product as a waste/by-product.
market for residues, MSWI[F]-WWT, WW from ceramic production | market activity | Waste Treatment & Recycling | 3822:Treatment and disposal of hazardous waste | E - Water supply; sewerage, waste management and remediation activities | residues, MSWI[F]-WWT, WW from ceramic production | 39320: Ash and residue (except from the manufacture of iron or steel), containing metals or metallic compounds, excep[…] | residues, MSWI[F]-WWT, WW from ceramic production' is a solid waste under the category of industrial wastes. These residues are produced exclusively in municipal solid waste incineration (MSWI) with fly ash extraction (F) of 'sewage sludge, 70% water, WWT, WW from ceramic production' that in turn is produced exclusively from the wastewater treatment (WWT) of 'WW from ceramic production'. The composition of the residues, is specific and dependent on the original composition of 'WW from ceramic production'. 'residues, MSWI[F]-WWT, WW from ceramic production' contain the following fractions: 100% incineration residues. By the database default (and per unit of reference product),'residues, MSWI[F]-WWT, WW from ceramic production' has 0% water on wet mass basis (100% dry matter) and Carbon present is of only fossil origin (0% on a dry matter basis). It has no heating value. This kind of by-product (recyclable or waste) is generated in a specific treatment process, and as such is not intended to be used as for modelling waste outputs from other activities. In the ecoinvent database, treatment option/s for this by-product include: deposition (residual material landfill). Based on the aforementioned treatments, this by-product receives, it is a hazardous waste. This by-product can be modelled on two levels: treatment activity and market activity. The former one refers to the specific technology treating the by-product while the latter level represents a mix of treatments. Users are encouraged to inspect the modelling assumptions of the treatment activities and when selecting the market to additionally inspect the treatment mix. Collection and transportation of this by-product is accounted in the respective market activity, users are advised to inspect and modify the average transportation distances for a case specific modelling. |  | Waste | ecoQuery: https://ecoquery.ecoinvent.org/3.12/cutoff/dataset/27409/documentation This is a market activity, representing a treatment mix. In the case of products needing treatment, market mixes are supplied by the activities treating the product in the geography defined by the market, and they supply the activities needing to treat the product, as they have generated it as a by-product in the Undefined processes (present as a negative input in system models). Transport to the treating facility or losses are also accounted in this type of markets, when relevant.;This is the market for 'residues, MSWI[F]-WWT, WW from ceramic production', in the geography of Switzerland. Transport from producers to consumers of this product in the geography covered by the market is included. The activity starts with the input from the treatment processes. From cradle, i.e. including all upstream activities. A market for a material for treatment (wastes or recyclables) ends with the provision of treatment, i.e. a mix of treatment providers, to activities that generate the reference product as a waste/by-product.
market for residues, MSWI[F]-WWT, WW from concrete production | market activity | Waste Treatment & Recycling | 3822:Treatment and disposal of hazardous waste | E - Water supply; sewerage, waste management and remediation activities | residues, MSWI[F]-WWT, WW from concrete production | 39320: Ash and residue (except from the manufacture of iron or steel), containing metals or metallic compounds, excep[…] | residues, MSWI[F]-WWT, WW from concrete production' is a solid waste under the category of industrial wastes. These residues are produced exclusively in municipal solid waste incineration (MSWI) with fly ash extraction (F) of 'sewage sludge, 70% water, WWT, WW from concrete production' that in turn is produced exclusively from the wastewater treatment (WWT) of 'WW from concrete production'. The composition of the residues, is specific and dependent on the original composition of 'WW from concrete production'. 'residues, MSWI[F]-WWT, WW from concrete production' contain the following fractions: 100% incineration residues. By the database default (and per unit of reference product),'residues, MSWI[F]-WWT, WW from concrete production' has 0% water on wet mass basis (100% dry matter) and Carbon present is of only fossil origin (0.05% on a dry matter basis). It has no heating value. This kind of by-product (recyclable or waste) is generated in a specific treatment process, and as such is not intended to be used as for modelling waste outputs from other activities. In the ecoinvent database, treatment option/s for this by-product include: deposition (residual material landfill). Based on the aforementioned treatments, this by-product receives, it is a hazardous waste. This by-product can be modelled on two levels: treatment activity and market activity. The former one refers to the specific technology treating the by-product while the latter level represents a mix of treatments. Users are encouraged to inspect the modelling assumptions of the treatment activities and when selecting the market to additionally inspect the treatment mix. Collection and transportation of this by-product is accounted in the respective market activity, users are advised to inspect and modify the average transportation distances for a case specific modelling. |  | Waste | ecoQuery: https://ecoquery.ecoinvent.org/3.12/cutoff/dataset/27515/documentation This is a market activity, representing a treatment mix. In the case of products needing treatment, market mixes are supplied by the activities treating the product in the geography defined by the market, and they supply the activities needing to treat the product, as they have generated it as a by-product in the Undefined processes (present as a negative input in system models). Transport to the treating facility or losses are also accounted in this type of markets, when relevant.;This is the market for 'residues, MSWI[F]-WWT, WW from concrete production', in the geography of Switzerland. Transport from producers to consumers of this product in the geography covered by the market is included. The activity starts with the input from the treatment processes. From cradle, i.e. including all upstream activities. A market for a material for treatment (wastes or recyclables) ends with the provision of treatment, i.e. a mix of treatment providers, to activities that generate the reference product as a waste/by-product.
market for residues, MSWI[F]-WWT, WW from CRT production | market activity | Waste Treatment & Recycling | 3822:Treatment and disposal of hazardous waste | E - Water supply; sewerage, waste management and remediation activities | residues, MSWI[F]-WWT, WW from CRT production | 39320: Ash and residue (except from the manufacture of iron or steel), containing metals or metallic compounds, excep[…] | residues, MSWI[F]-WWT, WW from CRT production' is a solid waste under the category of industrial wastes. These residues are produced exclusively in municipal solid waste incineration (MSWI) with fly ash extraction (F) of 'sewage sludge, 70% water, WWT, WW from CRT production' that in turn is produced exclusively from the wastewater treatment (WWT) of 'WW from CRT production'. The composition of the residues, is specific and dependent on the original composition of 'WW from CRT production'. 'residues, MSWI[F]-WWT, WW from CRT production' contain the following fractions: 100% incineration residues. By the database default (and per unit of reference product),'residues, MSWI[F]-WWT, WW from CRT production' has 0% water on wet mass basis (100% dry matter) and Carbon present is of only fossil origin (20.05% on a dry matter basis). It has no heating value. This kind of by-product (recyclable or waste) is generated in a specific treatment process, and as such is not intended to be used as for modelling waste outputs from other activities. In the ecoinvent database, treatment option/s for this by-product include: deposition (residual material landfill). Based on the aforementioned treatments, this by-product receives, it is a hazardous waste. This by-product can be modelled on two levels: treatment activity and market activity. The former one refers to the specific technology treating the by-product while the latter level represents a mix of treatments. Users are encouraged to inspect the modelling assumptions of the treatment activities and when selecting the market to additionally inspect the treatment mix. Collection and transportation of this by-product is accounted in the respective market activity, users are advised to inspect and modify the average transportation distances for a case specific modelling. |  | Waste | ecoQuery: https://ecoquery.ecoinvent.org/3.12/cutoff/dataset/27277/documentation This is a market activity, representing a treatment mix. In the case of products needing treatment, market mixes are supplied by the activities treating the product in the geography defined by the market, and they supply the activities needing to treat the product, as they have generated it as a by-product in the Undefined processes (present as a negative input in system models). Transport to the treating facility or losses are also accounted in this type of markets, when relevant.;This is the market for 'residues, MSWI[F]-WWT, WW from CRT production', in the geography of Switzerland. Transport from producers to consumers of this product in the geography covered by the market is included. The activity starts with the input from the treatment processes. From cradle, i.e. including all upstream activities. A market for a material for treatment (wastes or recyclables) ends with the provision of treatment, i.e. a mix of treatment providers, to activities that generate the reference product as a waste/by-product.
market for residues, MSWI[F]-WWT, WW from glass production | market activity | Waste Treatment & Recycling | 3822:Treatment and disposal of hazardous waste | E - Water supply; sewerage, waste management and remediation activities | residues, MSWI[F]-WWT, WW from glass production | 39320: Ash and residue (except from the manufacture of iron or steel), containing metals or metallic compounds, excep[…] | residues, MSWI[F]-WWT, WW from glass production' is a solid waste under the category of industrial wastes. These residues are produced exclusively in municipal solid waste incineration (MSWI) with fly ash extraction (F) of 'sewage sludge, 70% water, WWT, WW from glass production' that in turn is produced exclusively from the wastewater treatment (WWT) of 'WW from glass production'. The composition of the residues, is specific and dependent on the original composition of 'WW from glass production'. 'residues, MSWI[F]-WWT, WW from glass production' contain the following fractions: 100% incineration residues. By the database default (and per unit of reference product),'residues, MSWI[F]-WWT, WW from glass production' has 0% water on wet mass basis (100% dry matter) and Carbon present is of only fossil origin (0.12% on a dry matter basis). It has no heating value. This kind of by-product (recyclable or waste) is generated in a specific treatment process, and as such is not intended to be used as for modelling waste outputs from other activities. In the ecoinvent database, treatment option/s for this by-product include: deposition (residual material landfill). Based on the aforementioned treatments, this by-product receives, it is a hazardous waste. This by-product can be modelled on two levels: treatment activity and market activity. The former one refers to the specific technology treating the by-product while the latter level represents a mix of treatments. Users are encouraged to inspect the modelling assumptions of the treatment activities and when selecting the market to additionally inspect the treatment mix. Collection and transportation of this by-product is accounted in the respective market activity, users are advised to inspect and modify the average transportation distances for a case specific modelling. |  | Waste | ecoQuery: https://ecoquery.ecoinvent.org/3.12/cutoff/dataset/26551/documentation This is a market activity, representing a treatment mix. In the case of products needing treatment, market mixes are supplied by the activities treating the product in the geography defined by the market, and they supply the activities needing to treat the product, as they have generated it as a by-product in the Undefined processes (present as a negative input in system models). Transport to the treating facility or losses are also accounted in this type of markets, when relevant.;This is the market for 'residues, MSWI[F]-WWT, WW from glass production', in the geography of Switzerland. Transport from producers to consumers of this product in the geography covered by the market is included. The activity starts with the input from the treatment processes. From cradle, i.e. including all upstream activities. A market for a material for treatment (wastes or recyclables) ends with the provision of treatment, i.e. a mix of treatment providers, to activities that generate the reference product as a waste/by-product.
market for residues, MSWI[F]-WWT, WW from grass refinery | market activity | Waste Treatment & Recycling | 3822:Treatment and disposal of hazardous waste | E - Water supply; sewerage, waste management and remediation activities | residues, MSWI[F]-WWT, WW from grass refinery | 39320: Ash and residue (except from the manufacture of iron or steel), containing metals or metallic compounds, excep[…] | residues, MSWI[F]-WWT, WW from grass refinery' is a solid waste under the category of industrial wastes. These residues are produced exclusively in municipal solid waste incineration (MSWI) with fly ash extraction (F) of 'sewage sludge, 70% water, WWT, WW from grass refinery' that in turn is produced exclusively from the wastewater treatment (WWT) of 'WW from grass refinery'. The composition of the residues, is specific and dependent on the original composition of 'WW from grass refinery'. 'residues, MSWI[F]-WWT, WW from grass refinery' contain the following fractions: 100% incineration residues. By the database default (and per unit of reference product),'residues, MSWI[F]-WWT, WW from grass refinery' has 0% water on wet mass basis (100% dry matter) and Carbon present is of both fossil (0.35% on a dry matter basis), and non-fossil origin (32.98% on a dry matter basis). It has no heating value. This kind of by-product (recyclable or waste) is generated in a specific treatment process, and as such is not intended to be used as for modelling waste outputs from other activities. In the ecoinvent database, treatment option/s for this by-product include: deposition (residual material landfill). Based on the aforementioned treatments, this by-product receives, it is a hazardous waste. This by-product can be modelled on two levels: treatment activity and market activity. The former one refers to the specific technology treating the by-product while the latter level represents a mix of treatments. Users are encouraged to inspect the modelling assumptions of the treatment activities and when selecting the market to additionally inspect the treatment mix. Collection and transportation of this by-product is accounted in the respective market activity, users are advised to inspect and modify the average transportation distances for a case specific modelling. |  | Waste | ecoQuery: https://ecoquery.ecoinvent.org/3.12/cutoff/dataset/25746/documentation This is a market activity, representing a treatment mix. In the case of products needing treatment, market mixes are supplied by the activities treating the product in the geography defined by the market, and they supply the activities needing to treat the product, as they have generated it as a by-product in the Undefined processes (present as a negative input in system models). Transport to the treating facility or losses are also accounted in this type of markets, when relevant.;This is the market for 'residues, MSWI[F]-WWT, WW from grass refinery', in the geography of Switzerland. Transport from producers to consumers of this product in the geography covered by the market is included. The activity starts with the input from the treatment processes. From cradle, i.e. including all upstream activities. A market for a material for treatment (wastes or recyclables) ends with the provision of treatment, i.e. a mix of treatment providers, to activities that generate the reference product as a waste/by-product.
market for residues, MSWI[F]-WWT, WW from LCD backlight production | market activity | Waste Treatment & Recycling | 3822:Treatment and disposal of hazardous waste | E - Water supply; sewerage, waste management and remediation activities | residues, MSWI[F]-WWT, WW from LCD backlight production | 39320: Ash and residue (except from the manufacture of iron or steel), containing metals or metallic compounds, excep[…] | residues, MSWI[F]-WWT, WW from LCD backlight production' is a solid waste under the category of industrial wastes. These residues are produced exclusively in municipal solid waste incineration (MSWI) with fly ash extraction (F) of 'sewage sludge, 70% water, WWT, WW from LCD backlight production' that in turn is produced exclusively from the wastewater treatment (WWT) of 'WW from LCD backlight production'. The composition of the residues, is specific and dependent on the original composition of 'WW from LCD backlight production'. 'residues, MSWI[F]-WWT, WW from LCD backlight production' contain the following fractions: 100% incineration residues. By the database default (and per unit of reference product),'residues, MSWI[F]-WWT, WW from LCD backlight production' has 0% water on wet mass basis (100% dry matter) and Carbon present is of only fossil origin (12.47% on a dry matter basis). It has no heating value. This kind of by-product (recyclable or waste) is generated in a specific treatment process, and as such is not intended to be used as for modelling waste outputs from other activities. In the ecoinvent database, treatment option/s for this by-product include: deposition (residual material landfill). Based on the aforementioned treatments, this by-product receives, it is a hazardous waste. This by-product can be modelled on two levels: treatment activity and market activity. The former one refers to the specific technology treating the by-product while the latter level represents a mix of treatments. Users are encouraged to inspect the modelling assumptions of the treatment activities and when selecting the market to additionally inspect the treatment mix. Collection and transportation of this by-product is accounted in the respective market activity, users are advised to inspect and modify the average transportation distances for a case specific modelling. |  | Waste | ecoQuery: https://ecoquery.ecoinvent.org/3.12/cutoff/dataset/26762/documentation This is a market activity, representing a treatment mix. In the case of products needing treatment, market mixes are supplied by the activities treating the product in the geography defined by the market, and they supply the activities needing to treat the product, as they have generated it as a by-product in the Undefined processes (present as a negative input in system models). Transport to the treating facility or losses are also accounted in this type of markets, when relevant.;This is the market for 'residues, MSWI[F]-WWT, WW from LCD backlight production', in the geography of Switzerland. Transport from producers to consumers of this product in the geography covered by the market is included. The activity starts with the input from the treatment processes. From cradle, i.e. including all upstream activities. A market for a material for treatment (wastes or recyclables) ends with the provision of treatment, i.e. a mix of treatment providers, to activities that generate the reference product as a waste/by-product.
market for residues, MSWI[F]-WWT, WW from LCD production | market activity | Waste Treatment & Recycling | 3822:Treatment and disposal of hazardous waste | E - Water supply; sewerage, waste management and remediation activities | residues, MSWI[F]-WWT, WW from LCD production | 39320: Ash and residue (except from the manufacture of iron or steel), containing metals or metallic compounds, excep[…] | residues, MSWI[F]-WWT, WW from LCD production' is a solid waste under the category of industrial wastes. These residues are produced exclusively in municipal solid waste incineration (MSWI) with fly ash extraction (F) of 'sewage sludge, 70% water, WWT, WW from LCD production' that in turn is produced exclusively from the wastewater treatment (WWT) of 'WW from LCD production'. The composition of the residues, is specific and dependent on the original composition of 'WW from LCD production'. 'residues, MSWI[F]-WWT, WW from LCD production' contain the following fractions: 100% incineration residues. By the database default (and per unit of reference product),'residues, MSWI[F]-WWT, WW from LCD production' has 0% water on wet mass basis (100% dry matter) and Carbon present is of only fossil origin (32.95% on a dry matter basis). It has no heating value. This kind of by-product (recyclable or waste) is generated in a specific treatment process, and as such is not intended to be used as for modelling waste outputs from other activities. In the ecoinvent database, treatment option/s for this by-product include: deposition (residual material landfill). Based on the aforementioned treatments, this by-product receives, it is a hazardous waste. This by-product can be modelled on two levels: treatment activity and market activity. The former one refers to the specific technology treating the by-product while the latter level represents a mix of treatments. Users are encouraged to inspect the modelling assumptions of the treatment activities and when selecting the market to additionally inspect the treatment mix. Collection and transportation of this by-product is accounted in the respective market activity, users are advised to inspect and modify the average transportation distances for a case specific modelling. |  | Waste | ecoQuery: https://ecoquery.ecoinvent.org/3.12/cutoff/dataset/26354/documentation This is a market activity, representing a treatment mix. In the case of products needing treatment, market mixes are supplied by the activities treating the product in the geography defined by the market, and they supply the activities needing to treat the product, as they have generated it as a by-product in the Undefined processes (present as a negative input in system models). Transport to the treating facility or losses are also accounted in this type of markets, when relevant.;This is the market for 'residues, MSWI[F]-WWT, WW from LCD production', in the geography of Switzerland. Transport from producers to consumers of this product in the geography covered by the market is included. The activity starts with the input from the treatment processes. From cradle, i.e. including all upstream activities. A market for a material for treatment (wastes or recyclables) ends with the provision of treatment, i.e. a mix of treatment providers, to activities that generate the reference product as a waste/by-product.
market for residues, MSWI[F]-WWT, WW from liquid crystal production | market activity | Waste Treatment & Recycling | 3822:Treatment and disposal of hazardous waste | E - Water supply; sewerage, waste management and remediation activities | residues, MSWI[F]-WWT, WW from liquid crystal production | 39320: Ash and residue (except from the manufacture of iron or steel), containing metals or metallic compounds, excep[…] | residues, MSWI[F]-WWT, WW from liquid crystal production' is a solid waste under the category of industrial wastes. These residues are produced exclusively in municipal solid waste incineration (MSWI) with fly ash extraction (F) of 'sewage sludge, 70% water, WWT, WW from liquid crystal production' that in turn is produced exclusively from the wastewater treatment (WWT) of 'WW from liquid crystal production'. The composition of the residues, is specific and dependent on the original composition of 'WW from liquid crystal production'. 'residues, MSWI[F]-WWT, WW from liquid crystal production' contain the following fractions: 100% incineration residues. By the database default (and per unit of reference product),'residues, MSWI[F]-WWT, WW from liquid crystal production' has 0% water on wet mass basis (100% dry matter) and Carbon present is of only fossil origin (32.45% on a dry matter basis). It has no heating value. This kind of by-product (recyclable or waste) is generated in a specific treatment process, and as such is not intended to be used as for modelling waste outputs from other activities. In the ecoinvent database, treatment option/s for this by-product include: deposition (residual material landfill). Based on the aforementioned treatments, this by-product receives, it is a hazardous waste. This by-product can be modelled on two levels: treatment activity and market activity. The former one refers to the specific technology treating the by-product while the latter level represents a mix of treatments. Users are encouraged to inspect the modelling assumptions of the treatment activities and when selecting the market to additionally inspect the treatment mix. Collection and transportation of this by-product is accounted in the respective market activity, users are advised to inspect and modify the average transportation distances for a case specific modelling. |  | Waste | ecoQuery: https://ecoquery.ecoinvent.org/3.12/cutoff/dataset/25508/documentation This is a market activity, representing a treatment mix. In the case of products needing treatment, market mixes are supplied by the activities treating the product in the geography defined by the market, and they supply the activities needing to treat the product, as they have generated it as a by-product in the Undefined processes (present as a negative input in system models). Transport to the treating facility or losses are also accounted in this type of markets, when relevant.;This is the market for 'residues, MSWI[F]-WWT, WW from liquid crystal production', in the geography of Switzerland. Transport from producers to consumers of this product in the geography covered by the market is included. The activity starts with the input from the treatment processes. From cradle, i.e. including all upstream activities. A market for a material for treatment (wastes or recyclables) ends with the provision of treatment, i.e. a mix of treatment providers, to activities that generate the reference product as a waste/by-product.
market for residues, MSWI[F]-WWT, WW from maize starch production | market activity | Waste Treatment & Recycling | 3822:Treatment and disposal of hazardous waste | E - Water supply; sewerage, waste management and remediation activities | residues, MSWI[F]-WWT, WW from maize starch production | 39320: Ash and residue (except from the manufacture of iron or steel), containing metals or metallic compounds, excep[…] | residues, MSWI[F]-WWT, WW from maize starch production' is a solid waste under the category of industrial wastes. These residues are produced exclusively in municipal solid waste incineration (MSWI) with fly ash extraction (F) of 'sewage sludge, 70% water, WWT, WW from maize starch production' that in turn is produced exclusively from the wastewater treatment (WWT) of 'WW from maize starch production'. The composition of the residues, is specific and dependent on the original composition of 'WW from maize starch production'. 'residues, MSWI[F]-WWT, WW from maize starch production' contain the following fractions: 100% incineration residues. By the database default (and per unit of reference product),'residues, MSWI[F]-WWT, WW from maize starch production' has 0% water on wet mass basis (100% dry matter) and Carbon present is of both fossil (0.05% on a dry matter basis), and non-fossil origin (2.54% on a dry matter basis). It has no heating value. This kind of by-product (recyclable or waste) is generated in a specific treatment process, and as such is not intended to be used as for modelling waste outputs from other activities. In the ecoinvent database, treatment option/s for this by-product include: deposition (residual material landfill). Based on the aforementioned treatments, this by-product receives, it is a hazardous waste. This by-product can be modelled on two levels: treatment activity and market activity. The former one refers to the specific technology treating the by-product while the latter level represents a mix of treatments. Users are encouraged to inspect the modelling assumptions of the treatment activities and when selecting the market to additionally inspect the treatment mix. Collection and transportation of this by-product is accounted in the respective market activity, users are advised to inspect and modify the average transportation distances for a case specific modelling. |  | Waste | ecoQuery: https://ecoquery.ecoinvent.org/3.12/cutoff/dataset/27334/documentation This is a market activity, representing a treatment mix. In the case of products needing treatment, market mixes are supplied by the activities treating the product in the geography defined by the market, and they supply the activities needing to treat the product, as they have generated it as a by-product in the Undefined processes (present as a negative input in system models). Transport to the treating facility or losses are also accounted in this type of markets, when relevant.;This is the market for 'residues, MSWI[F]-WWT, WW from maize starch production', in the geography of Switzerland. Transport from producers to consumers of this product in the geography covered by the market is included. The activity starts with the input from the treatment processes. From cradle, i.e. including all upstream activities. A market for a material for treatment (wastes or recyclables) ends with the provision of treatment, i.e. a mix of treatment providers, to activities that generate the reference product as a waste/by-product.
market for residues, MSWI[F]-WWT, WW from pig iron production | market activity | Waste Treatment & Recycling | 3822:Treatment and disposal of hazardous waste | E - Water supply; sewerage, waste management and remediation activities | residues, MSWI[F]-WWT, WW from pig iron production | 39320: Ash and residue (except from the manufacture of iron or steel), containing metals or metallic compounds, excep[…] | residues, MSWI[F]-WWT, WW from pig iron production' is a solid waste under the category of industrial wastes. These residues are produced exclusively in municipal solid waste incineration (MSWI) with fly ash extraction (F) of 'sewage sludge, 70% water, WWT, WW from pig iron production' that in turn is produced exclusively from the wastewater treatment (WWT) of 'WW from pig iron production'. The composition of the residues, is specific and dependent on the original composition of 'WW from pig iron production'. 'residues, MSWI[F]-WWT, WW from pig iron production' contain the following fractions: 100% incineration residues. By the database default (and per unit of reference product),'residues, MSWI[F]-WWT, WW from pig iron production' has 0% water on wet mass basis (100% dry matter) and Carbon present is of only fossil origin (0.01% on a dry matter basis). It has no heating value. This kind of by-product (recyclable or waste) is generated in a specific treatment process, and as such is not intended to be used as for modelling waste outputs from other activities. In the ecoinvent database, treatment option/s for this by-product include: deposition (residual material landfill). Based on the aforementioned treatments, this by-product receives, it is a hazardous waste. This by-product can be modelled on two levels: treatment activity and market activity. The former one refers to the specific technology treating the by-product while the latter level represents a mix of treatments. Users are encouraged to inspect the modelling assumptions of the treatment activities and when selecting the market to additionally inspect the treatment mix. Collection and transportation of this by-product is accounted in the respective market activity, users are advised to inspect and modify the average transportation distances for a case specific modelling. |  | Waste | ecoQuery: https://ecoquery.ecoinvent.org/3.12/cutoff/dataset/26778/documentation This is a market activity, representing a treatment mix. In the case of products needing treatment, market mixes are supplied by the activities treating the product in the geography defined by the market, and they supply the activities needing to treat the product, as they have generated it as a by-product in the Undefined processes (present as a negative input in system models). Transport to the treating facility or losses are also accounted in this type of markets, when relevant.;This is the market for 'residues, MSWI[F]-WWT, WW from pig iron production', in the geography of Switzerland. Transport from producers to consumers of this product in the geography covered by the market is included. The activity starts with the input from the treatment processes. From cradle, i.e. including all upstream activities. A market for a material for treatment (wastes or recyclables) ends with the provision of treatment, i.e. a mix of treatment providers, to activities that generate the reference product as a waste/by-product.
market for residues, MSWI[F]-WWT, WW from plywood production | market activity | Waste Treatment & Recycling | 3822:Treatment and disposal of hazardous waste | E - Water supply; sewerage, waste management and remediation activities | residues, MSWI[F]-WWT, WW from plywood production | 39320: Ash and residue (except from the manufacture of iron or steel), containing metals or metallic compounds, excep[…] | residues, MSWI[F]-WWT, WW from plywood production' is a solid waste under the category of industrial wastes. These residues are produced exclusively in municipal solid waste incineration (MSWI) with fly ash extraction (F) of 'sewage sludge, 70% water, WWT, WW from plywood production' that in turn is produced exclusively from the wastewater treatment (WWT) of 'WW from plywood production'. The composition of the residues, is specific and dependent on the original composition of 'WW from plywood production'. 'residues, MSWI[F]-WWT, WW from plywood production' contain the following fractions: 100% incineration residues. By the database default (and per unit of reference product),'residues, MSWI[F]-WWT, WW from plywood production' has 0% water on wet mass basis (100% dry matter) and Carbon present is of both fossil (0.29% on a dry matter basis), and non-fossil origin (27.64% on a dry matter basis). It has no heating value. This kind of by-product (recyclable or waste) is generated in a specific treatment process, and as such is not intended to be used as for modelling waste outputs from other activities. In the ecoinvent database, treatment option/s for this by-product include: deposition (residual material landfill). Based on the aforementioned treatments, this by-product receives, it is a hazardous waste. This by-product can be modelled on two levels: treatment activity and market activity. The former one refers to the specific technology treating the by-product while the latter level represents a mix of treatments. Users are encouraged to inspect the modelling assumptions of the treatment activities and when selecting the market to additionally inspect the treatment mix. Collection and transportation of this by-product is accounted in the respective market activity, users are advised to inspect and modify the average transportation distances for a case specific modelling. |  | Waste | ecoQuery: https://ecoquery.ecoinvent.org/3.12/cutoff/dataset/26281/documentation This is a market activity, representing a treatment mix. In the case of products needing treatment, market mixes are supplied by the activities treating the product in the geography defined by the market, and they supply the activities needing to treat the product, as they have generated it as a by-product in the Undefined processes (present as a negative input in system models). Transport to the treating facility or losses are also accounted in this type of markets, when relevant.;This is the market for 'residues, MSWI[F]-WWT, WW from plywood production', in the geography of Switzerland. Transport from producers to consumers of this product in the geography covered by the market is included. The activity starts with the input from the treatment processes. From cradle, i.e. including all upstream activities. A market for a material for treatment (wastes or recyclables) ends with the provision of treatment, i.e. a mix of treatment providers, to activities that generate the reference product as a waste/by-product.
market for residues, MSWI[F]-WWT, WW from potato starch production | market activity | Waste Treatment & Recycling | 3822:Treatment and disposal of hazardous waste | E - Water supply; sewerage, waste management and remediation activities | residues, MSWI[F]-WWT, WW from potato starch production | 39320: Ash and residue (except from the manufacture of iron or steel), containing metals or metallic compounds, excep[…] | residues, MSWI[F]-WWT, WW from potato starch production' is a solid waste under the category of industrial wastes. These residues are produced exclusively in municipal solid waste incineration (MSWI) with fly ash extraction (F) of 'sewage sludge, 70% water, WWT, WW from potato starch production' that in turn is produced exclusively from the wastewater treatment (WWT) of 'WW from potato starch production'. The composition of the residues, is specific and dependent on the original composition of 'WW from potato starch production'. 'residues, MSWI[F]-WWT, WW from potato starch production' contain the following fractions: 100% incineration residues. By the database default (and per unit of reference product),'residues, MSWI[F]-WWT, WW from potato starch production' has 0% water on wet mass basis (100% dry matter) and Carbon present is of both fossil (0.36% on a dry matter basis), and non-fossil origin (32.96% on a dry matter basis). It has no heating value. This kind of by-product (recyclable or waste) is generated in a specific treatment process, and as such is not intended to be used as for modelling waste outputs from other activities. In the ecoinvent database, treatment option/s for this by-product include: deposition (residual material landfill). Based on the aforementioned treatments, this by-product receives, it is a hazardous waste. This by-product can be modelled on two levels: treatment activity and market activity. The former one refers to the specific technology treating the by-product while the latter level represents a mix of treatments. Users are encouraged to inspect the modelling assumptions of the treatment activities and when selecting the market to additionally inspect the treatment mix. Collection and transportation of this by-product is accounted in the respective market activity, users are advised to inspect and modify the average transportation distances for a case specific modelling. |  | Waste | ecoQuery: https://ecoquery.ecoinvent.org/3.12/cutoff/dataset/27296/documentation This is a market activity, representing a treatment mix. In the case of products needing treatment, market mixes are supplied by the activities treating the product in the geography defined by the market, and they supply the activities needing to treat the product, as they have generated it as a by-product in the Undefined processes (present as a negative input in system models). Transport to the treating facility or losses are also accounted in this type of markets, when relevant.;This is the market for 'residues, MSWI[F]-WWT, WW from potato starch production', in the geography of Switzerland. Transport from producers to consumers of this product in the geography covered by the market is included. The activity starts with the input from the treatment processes. From cradle, i.e. including all upstream activities. A market for a material for treatment (wastes or recyclables) ends with the provision of treatment, i.e. a mix of treatment providers, to activities that generate the reference product as a waste/by-product.
market for residues, MSWI[F]-WWT, WW from PV cell production | market activity | Waste Treatment & Recycling | 3822:Treatment and disposal of hazardous waste | E - Water supply; sewerage, waste management and remediation activities | residues, MSWI[F]-WWT, WW from PV cell production | 39320: Ash and residue (except from the manufacture of iron or steel), containing metals or metallic compounds, excep[…] | residues, MSWI[F]-WWT, WW from PV cell production' is a solid waste under the category of industrial wastes. These residues are produced exclusively in municipal solid waste incineration (MSWI) with fly ash extraction (F) of 'sewage sludge, 70% water, WWT, WW from PV cell production' that in turn is produced exclusively from the wastewater treatment (WWT) of 'WW from PV cell production'. The composition of the residues, is specific and dependent on the original composition of 'WW from PV cell production'. 'residues, MSWI[F]-WWT, WW from PV cell production' contain the following fractions: 100% incineration residues. By the database default (and per unit of reference product),'residues, MSWI[F]-WWT, WW from PV cell production' has 0% water on wet mass basis (100% dry matter) and Carbon present is of only fossil origin (0.26% on a dry matter basis). It has no heating value. This kind of by-product (recyclable or waste) is generated in a specific treatment process, and as such is not intended to be used as for modelling waste outputs from other activities. In the ecoinvent database, treatment option/s for this by-product include: deposition (residual material landfill). Based on the aforementioned treatments, this by-product receives, it is a hazardous waste. This by-product can be modelled on two levels: treatment activity and market activity. The former one refers to the specific technology treating the by-product while the latter level represents a mix of treatments. Users are encouraged to inspect the modelling assumptions of the treatment activities and when selecting the market to additionally inspect the treatment mix. Collection and transportation of this by-product is accounted in the respective market activity, users are advised to inspect and modify the average transportation distances for a case specific modelling. |  | Waste | ecoQuery: https://ecoquery.ecoinvent.org/3.12/cutoff/dataset/25805/documentation This is a market activity, representing a treatment mix. In the case of products needing treatment, market mixes are supplied by the activities treating the product in the geography defined by the market, and they supply the activities needing to treat the product, as they have generated it as a by-product in the Undefined processes (present as a negative input in system models). Transport to the treating facility or losses are also accounted in this type of markets, when relevant.;This is the market for 'residues, MSWI[F]-WWT, WW from PV cell production', in the geography of Switzerland. Transport from producers to consumers of this product in the geography covered by the market is included. The activity starts with the input from the treatment processes. From cradle, i.e. including all upstream activities. A market for a material for treatment (wastes or recyclables) ends with the provision of treatment, i.e. a mix of treatment providers, to activities that generate the reference product as a waste/by-product.
market for residues, MSWI[F]-WWT, WW from soft fibreboard production | market activity | Waste Treatment & Recycling | 3822:Treatment and disposal of hazardous waste | E - Water supply; sewerage, waste management and remediation activities | residues, MSWI[F]-WWT, WW from soft fibreboard production | 39320: Ash and residue (except from the manufacture of iron or steel), containing metals or metallic compounds, excep[…] | residues, MSWI[F]-WWT, WW from soft fibreboard production' is a solid waste under the category of industrial wastes. These residues are produced exclusively in municipal solid waste incineration (MSWI) with fly ash extraction (F) of 'sewage sludge, 70% water, WWT, WW from soft fibreboard production' that in turn is produced exclusively from the wastewater treatment (WWT) of 'WW from soft fibreboard production'. The composition of the residues, is specific and dependent on the original composition of 'WW from soft fibreboard production'. 'residues, MSWI[F]-WWT, WW from soft fibreboard production' contain the following fractions: 100% incineration residues. By the database default (and per unit of reference product),'residues, MSWI[F]-WWT, WW from soft fibreboard production' has 0% water on wet mass basis (100% dry matter) and Carbon present is of both fossil (0.35% on a dry matter basis), and non-fossil origin (32.67% on a dry matter basis). It has no heating value. This kind of by-product (recyclable or waste) is generated in a specific treatment process, and as such is not intended to be used as for modelling waste outputs from other activities. In the ecoinvent database, treatment option/s for this by-product include: deposition (residual material landfill). Based on the aforementioned treatments, this by-product receives, it is a hazardous waste. This by-product can be modelled on two levels: treatment activity and market activity. The former one refers to the specific technology treating the by-product while the latter level represents a mix of treatments. Users are encouraged to inspect the modelling assumptions of the treatment activities and when selecting the market to additionally inspect the treatment mix. Collection and transportation of this by-product is accounted in the respective market activity, users are advised to inspect and modify the average transportation distances for a case specific modelling. |  | Waste | ecoQuery: https://ecoquery.ecoinvent.org/3.12/cutoff/dataset/25779/documentation This is a market activity, representing a treatment mix. In the case of products needing treatment, market mixes are supplied by the activities treating the product in the geography defined by the market, and they supply the activities needing to treat the product, as they have generated it as a by-product in the Undefined processes (present as a negative input in system models). Transport to the treating facility or losses are also accounted in this type of markets, when relevant.;This is the market for 'residues, MSWI[F]-WWT, WW from soft fibreboard production', in the geography of Switzerland. Transport from producers to consumers of this product in the geography covered by the market is included. The activity starts with the input from the treatment processes. From cradle, i.e. including all upstream activities. A market for a material for treatment (wastes or recyclables) ends with the provision of treatment, i.e. a mix of treatment providers, to activities that generate the reference product as a waste/by-product.
market for residues, MSWI[F]-WWT, WW from tube collector production | market activity | Waste Treatment & Recycling | 3822:Treatment and disposal of hazardous waste | E - Water supply; sewerage, waste management and remediation activities | residues, MSWI[F]-WWT, WW from tube collector production | 39320: Ash and residue (except from the manufacture of iron or steel), containing metals or metallic compounds, excep[…] | residues, MSWI[F]-WWT, WW from tube collector production' is a solid waste under the category of industrial wastes. These residues are produced exclusively in municipal solid waste incineration (MSWI) with fly ash extraction (F) of 'sewage sludge, 70% water, WWT, WW from tube collector production' that in turn is produced exclusively from the wastewater treatment (WWT) of 'WW from tube collector production'. The composition of the residues, is specific and dependent on the original composition of 'WW from tube collector production'. 'residues, MSWI[F]-WWT, WW from tube collector production' contain the following fractions: 100% incineration residues. By the database default (and per unit of reference product),'residues, MSWI[F]-WWT, WW from tube collector production' has 0% water on wet mass basis (100% dry matter) and Carbon present is of only fossil origin (0% on a dry matter basis). It has no heating value. This kind of by-product (recyclable or waste) is generated in a specific treatment process, and as such is not intended to be used as for modelling waste outputs from other activities. In the ecoinvent database, treatment option/s for this by-product include: deposition (residual material landfill). Based on the aforementioned treatments, this by-product receives, it is a hazardous waste. This by-product can be modelled on two levels: treatment activity and market activity. The former one refers to the specific technology treating the by-product while the latter level represents a mix of treatments. Users are encouraged to inspect the modelling assumptions of the treatment activities and when selecting the market to additionally inspect the treatment mix. Collection and transportation of this by-product is accounted in the respective market activity, users are advised to inspect and modify the average transportation distances for a case specific modelling. |  | Waste | ecoQuery: https://ecoquery.ecoinvent.org/3.12/cutoff/dataset/26032/documentation This is a market activity, representing a treatment mix. In the case of products needing treatment, market mixes are supplied by the activities treating the product in the geography defined by the market, and they supply the activities needing to treat the product, as they have generated it as a by-product in the Undefined processes (present as a negative input in system models). Transport to the treating facility or losses are also accounted in this type of markets, when relevant.;This is the market for 'residues, MSWI[F]-WWT, WW from tube collector production', in the geography of Switzerland. Transport from producers to consumers of this product in the geography covered by the market is included. The activity starts with the input from the treatment processes. From cradle, i.e. including all upstream activities. A market for a material for treatment (wastes or recyclables) ends with the provision of treatment, i.e. a mix of treatment providers, to activities that generate the reference product as a waste/by-product.
market for residues, MSWI[F]-WWT, WW from wafer fabrication | market activity | Waste Treatment & Recycling | 3822:Treatment and disposal of hazardous waste | E - Water supply; sewerage, waste management and remediation activities | residues, MSWI[F]-WWT, WW from wafer fabrication | 39320: Ash and residue (except from the manufacture of iron or steel), containing metals or metallic compounds, excep[…] | residues, MSWI[F]-WWT, WW from wafer fabrication' is a solid waste under the category of industrial wastes. These residues are produced exclusively in municipal solid waste incineration (MSWI) (with fly ash extraction (F) of 'sewage sludge, 70% water, WWT, WW from wafer fabrication' that in turn is produced exclusively from the wastewater treatment (WWT) of 'WW from wafer fabrication'. The composition of the residues, is specific and dependent on the original composition of 'WW from wafer fabrication'. 'residues, MSWI[F]-WWT, WW from wafer fabrication' contain the following fractions: 100% incineration residues. By the database default (and per unit of reference product),'residues, MSWI[F]-WWT, WW from wafer fabrication' has 0% water on wet mass basis (100% dry matter) and Carbon present is of only fossil origin (0.14% on a dry matter basis). It has no heating value. This kind of by-product (recyclable or waste) is generated in a specific treatment process, and as such is not intended to be used as for modelling waste outputs from other activities. In the ecoinvent database, treatment option/s for this by-product include: deposition (residual material landfill). Based on the aforementioned treatments, this by-product receives, it is a hazardous waste. This by-product can be modelled on two levels: treatment activity and market activity. The former one refers to the specific technology treating the by-product while the latter level represents a mix of treatments. Users are encouraged to inspect the modelling assumptions of the treatment activities and when selecting the market to additionally inspect the treatment mix. Collection and transportation of this by-product is accounted in the respective market activity, users are advised to inspect and modify the average transportation distances for a case specific modelling. |  | Waste | ecoQuery: https://ecoquery.ecoinvent.org/3.12/cutoff/dataset/26535/documentation This is a market activity, representing a treatment mix. In the case of products needing treatment, market mixes are supplied by the activities treating the product in the geography defined by the market, and they supply the activities needing to treat the product, as they have generated it as a by-product in the Undefined processes (present as a negative input in system models). Transport to the treating facility or losses are also accounted in this type of markets, when relevant.;This is the market for 'residues, MSWI[F]-WWT, WW from wafer fabrication', in the geography of Switzerland. Transport from producers to consumers of this product in the geography covered by the market is included. The activity starts with the input from the treatment processes. From cradle, i.e. including all upstream activities. A market for a material for treatment (wastes or recyclables) ends with the provision of treatment, i.e. a mix of treatment providers, to activities that generate the reference product as a waste/by-product.
market for residues, MSWI[F]-WWT, WW, average | market activity | Waste Treatment & Recycling | 3822:Treatment and disposal of hazardous waste | E - Water supply; sewerage, waste management and remediation activities | residues, MSWI[F]-WWT, WW, average | 39320: Ash and residue (except from the manufacture of iron or steel), containing metals or metallic compounds, excep[…] | residues, MSWI[F]-WWT, WW, average' is a solid waste under the category of industrial wastes. These residues are produced exclusively in municipal solid waste incineration (MSWI) with fly ash extraction (F) of 'sewage sludge, 70% water, WWT, WW, average' that in turn is produced exclusively from the wastewater treatment (WWT) of 'WW, average'. The composition of the residues, is specific and dependent on the original composition of 'WW, average'. 'residues, MSWI[F]-WWT, WW, average' contain the following fractions: 100% incineration residues. By the database default (and per unit of reference product),'residues, MSWI[F]-WWT, WW, average' has 0% water on wet mass basis (100% dry matter) and Carbon present is of both fossil (0.02% on a dry matter basis), and non-fossil origin (0.81% on a dry matter basis). It has no heating value. This kind of by-product (recyclable or waste) is generated in a specific treatment process, and as such is not intended to be used as for modelling waste outputs from other activities. In the ecoinvent database, treatment option/s for this by-product include: deposition (residual material landfill). Based on the aforementioned treatments, this by-product receives, it is a hazardous waste. This by-product can be modelled on two levels: treatment activity and market activity. The former one refers to the specific technology treating the by-product while the latter level represents a mix of treatments. Users are encouraged to inspect the modelling assumptions of the treatment activities and when selecting the market to additionally inspect the treatment mix. Collection and transportation of this by-product is accounted in the respective market activity, users are advised to inspect and modify the average transportation distances for a case specific modelling. |  | Waste | ecoQuery: https://ecoquery.ecoinvent.org/3.12/cutoff/dataset/27020/documentation This is a market activity, representing a treatment mix. In the case of products needing treatment, market mixes are supplied by the activities treating the product in the geography defined by the market, and they supply the activities needing to treat the product, as they have generated it as a by-product in the Undefined processes (present as a negative input in system models). Transport to the treating facility or losses are also accounted in this type of markets, when relevant.;This is the market for 'residues, MSWI[F]-WWT, WW, average', in the geography of Switzerland. Transport from producers to consumers of this product in the geography covered by the market is included. The activity starts with the input from the treatment processes. From cradle, i.e. including all upstream activities. A market for a material for treatment (wastes or recyclables) ends with the provision of treatment, i.e. a mix of treatment providers, to activities that generate the reference product as a waste/by-product.
market for residues, MSWI[F]-WWT[R], WW from anaerobic digestion of whey | market activity | Waste Treatment & Recycling | 3822:Treatment and disposal of hazardous waste | E - Water supply; sewerage, waste management and remediation activities | residues, MSWI[F]-WWT[R], WW from anaerobic digestion of whey | 39320: Ash and residue (except from the manufacture of iron or steel), containing metals or metallic compounds, excep[…] | residues, MSWI[F]-WWT[R], WW from anaerobic digestion of whey' is a solid waste under the category of industrial wastes. These residues are produced exclusively in municipal solid waste incineration (MSWI) with fly ash extraction (F) of 'sewage sludge, 70% water, WWT, WW from anaerobic digestion of whey' that in turn is produced exclusively from the wastewater treatment (WWT) of 'WW from anaerobic digestion of whey' in a rural area (R). The composition of the residues, is specific and dependent on the original composition of 'WW from anaerobic digestion of whey'. 'residues, MSWI[F]-WWT[R], WW from anaerobic digestion of whey' contain the following fractions: 100% incineration residues. By the database default (and per unit of reference product),'residues, MSWI[F]-WWT[R], WW from anaerobic digestion of whey' has 0% water on wet mass basis (100% dry matter) and Carbon present is of both fossil (0.02% on a dry matter basis), and non-fossil origin (1.13% on a dry matter basis). It has no heating value. This kind of by-product (recyclable or waste) is generated in a specific treatment process, and as such is not intended to be used as for modelling waste outputs from other activities. In the ecoinvent database, treatment option/s for this by-product include: deposition (residual material landfill). Based on the aforementioned treatments, this by-product receives, it is a hazardous waste. This by-product can be modelled on two levels: treatment activity and market activity. The former one refers to the specific technology treating the by-product while the latter level represents a mix of treatments. Users are encouraged to inspect the modelling assumptions of the treatment activities and when selecting the market to additionally inspect the treatment mix. Collection and transportation of this by-product is accounted in the respective market activity, users are advised to inspect and modify the average transportation distances for a case specific modelling. |  | Waste | ecoQuery: https://ecoquery.ecoinvent.org/3.12/cutoff/dataset/26803/documentation This is a market activity, representing a treatment mix. In the case of products needing treatment, market mixes are supplied by the activities treating the product in the geography defined by the market, and they supply the activities needing to treat the product, as they have generated it as a by-product in the Undefined processes (present as a negative input in system models). Transport to the treating facility or losses are also accounted in this type of markets, when relevant.;This is the market for 'residues, MSWI[F]-WWT[R], WW from anaerobic digestion of whey', in the geography of Switzerland. Transport from producers to consumers of this product in the geography covered by the market is included. The activity starts with the input from the treatment processes. From cradle, i.e. including all upstream activities. A market for a material for treatment (wastes or recyclables) ends with the provision of treatment, i.e. a mix of treatment providers, to activities that generate the reference product as a waste/by-product.
market for residues, MSWI[F]-WWT[U], WW from lorry production | market activity | Waste Treatment & Recycling | 3822:Treatment and disposal of hazardous waste | E - Water supply; sewerage, waste management and remediation activities | residues, MSWI[F]-WWT[U], WW from lorry production | 39320: Ash and residue (except from the manufacture of iron or steel), containing metals or metallic compounds, excep[…] | residues, MSWI[F]-WWT[U], WW from lorry production' is a solid waste under the category of industrial wastes. These residues are produced exclusively in municipal solid waste incineration (MSWI) with fly ash extraction (F) of 'sewage sludge, 70% water, WWT, WW from lorry production' that in turn is produced exclusively from the wastewater treatment (WWT) of 'WW from lorry production' in an urban area (U). The composition of the residues, is specific and dependent on the original composition of 'WW from lorry production'. 'residues, MSWI[F]-WWT[U], WW from lorry production' contain the following fractions: 100% incineration residues. By the database default (and per unit of reference product),'residues, MSWI[F]-WWT[U], WW from lorry production' has 0% water on wet mass basis (100% dry matter) and Carbon present is of only fossil origin (0% on a dry matter basis). It has no heating value. This kind of by-product (recyclable or waste) is generated in a specific treatment process, and as such is not intended to be used as for modelling waste outputs from other activities. In the ecoinvent database, treatment option/s for this by-product include: deposition (residual material landfill). Based on the aforementioned treatments, this by-product receives, it is a hazardous waste. This by-product can be modelled on two levels: treatment activity and market activity. The former one refers to the specific technology treating the by-product while the latter level represents a mix of treatments. Users are encouraged to inspect the modelling assumptions of the treatment activities and when selecting the market to additionally inspect the treatment mix. Collection and transportation of this by-product is accounted in the respective market activity, users are advised to inspect and modify the average transportation distances for a case specific modelling. |  | Waste | ecoQuery: https://ecoquery.ecoinvent.org/3.12/cutoff/dataset/25951/documentation This is a market activity, representing a treatment mix. In the case of products needing treatment, market mixes are supplied by the activities treating the product in the geography defined by the market, and they supply the activities needing to treat the product, as they have generated it as a by-product in the Undefined processes (present as a negative input in system models). Transport to the treating facility or losses are also accounted in this type of markets, when relevant.;This is the market for 'residues, MSWI[F]-WWT[U], WW from lorry production', in the geography of Switzerland. Transport from producers to consumers of this product in the geography covered by the market is included. The activity starts with the input from the treatment processes. From cradle, i.e. including all upstream activities. A market for a material for treatment (wastes or recyclables) ends with the provision of treatment, i.e. a mix of treatment providers, to activities that generate the reference product as a waste/by-product.
market for residues, MSWI[F]-WWT-SLF, refinery sludge | market activity | Waste Treatment & Recycling | 3822:Treatment and disposal of hazardous waste | E - Water supply; sewerage, waste management and remediation activities | residues, MSWI[F]-WWT-SLF, refinery sludge | 39320: Ash and residue (except from the manufacture of iron or steel), containing metals or metallic compounds, excep[…] | residues, MSWI[F]-WWT-SLF, refinery sludge' is a solid waste under the category of industrial wastes. It is generated in municipal solid waste incineration (MSWI) with fly ash extraction (F) of sewage sludge (with 70% water) that in turn is generated during wastewater treatment (WWT) of leachate from the sanitary landfilling (SLF) of 'refinery sludge'. 'residues, MSWI[F]-WWT-SLF, refinery sludge' contains the following fractions: 100% incineration residues. By the database default (and per unit of reference product),'residues, MSWI[F]-WWT-SLF, refinery sludge' has 0% water on wet mass basis (100% dry matter) and Carbon present is of only fossil origin (0.96% on a dry matter basis). It has no heating value. This kind of by-product (recyclable or waste) is generated in a specific treatment process, and as such is not intended to be used as for modelling waste outputs from other activities. In the ecoinvent database, treatment option/s for this by-product include: deposition (residual material landfill). Based on the aforementioned treatments, this by-product receives, it is a hazardous waste. This by-product can be modelled on two levels: treatment activity and market activity. The former one refers to the specific technology treating the by-product while the latter level represents a mix of treatments. Users are encouraged to inspect the modelling assumptions of the treatment activities and when selecting the market to additionally inspect the treatment mix. Collection and transportation of this by-product is accounted in the respective market activity, users are advised to inspect and modify the average transportation distances for a case specific modelling. |  | Waste | ecoQuery: https://ecoquery.ecoinvent.org/3.12/cutoff/dataset/30068/documentation This is a market activity, representing a treatment mix. In the case of products needing treatment, market mixes are supplied by the activities treating the product in the geography defined by the market, and they supply the activities needing to treat the product, as they have generated it as a by-product in the Undefined processes (present as a negative input in system models). Transport to the treating facility or losses are also accounted in this type of markets, when relevant. This is the market for 'residues, MSWI[F]-WWT-SLF, refinery sludge' in the geography of Switzerland. Transport from producers to consumers of this product in the geography covered by the market is included. The activity starts with the input from the treatment processes. From cradle, i.e. including all upstream activities. A market for a material for treatment (wastes or recyclables) ends with the provision of treatment, i.e. a mix of treatment providers, to activities that generate the reference product as a waste/by-product.
market for residues, MSWI[F]-WWT-SLF, residue from cooling tower | market activity | Waste Treatment & Recycling | 3822:Treatment and disposal of hazardous waste | E - Water supply; sewerage, waste management and remediation activities | residues, MSWI[F]-WWT-SLF, residue from cooling tower | 39320: Ash and residue (except from the manufacture of iron or steel), containing metals or metallic compounds, excep[…] | residues, MSWI[F]-WWT-SLF, residue from cooling tower' is a solid waste under the category of industrial wastes. It is generated in municipal solid waste incineration (MSWI) with fly ash extraction (F) of sewage sludge (with 70% water) that in turn is generated during wastewater treatment (WWT) of leachate from the sanitary landfilling (SLF) of 'residue from cooling tower'. 'residues, MSWI[F]-WWT-SLF, residue from cooling tower' contains the following fractions: 100% incineration residues. By the database default (and per unit of reference product),'residues, MSWI[F]-WWT-SLF, residue from cooling tower' has 0% water on wet mass basis (100% dry matter) and Carbon present is of only fossil origin (0.02% on a dry matter basis). It has no heating value. This kind of by-product (recyclable or waste) is generated in a specific treatment process, and as such is not intended to be used as for modelling waste outputs from other activities. In the ecoinvent database, treatment option/s for this by-product include: deposition (residual material landfill). Based on the aforementioned treatments, this by-product receives, it is a hazardous waste. This by-product can be modelled on two levels: treatment activity and market activity. The former one refers to the specific technology treating the by-product while the latter level represents a mix of treatments. Users are encouraged to inspect the modelling assumptions of the treatment activities and when selecting the market to additionally inspect the treatment mix. Collection and transportation of this by-product is accounted in the respective market activity, users are advised to inspect and modify the average transportation distances for a case specific modelling. |  | Waste | ecoQuery: https://ecoquery.ecoinvent.org/3.12/cutoff/dataset/28168/documentation This is a market activity, representing a treatment mix. In the case of products needing treatment, market mixes are supplied by the activities treating the product in the geography defined by the market, and they supply the activities needing to treat the product, as they have generated it as a by-product in the Undefined processes (present as a negative input in system models). Transport to the treating facility or losses are also accounted in this type of markets, when relevant. This is the market for 'residues, MSWI[F]-WWT-SLF, residue from cooling tower' in the geography of Switzerland. Transport from producers to consumers of this product in the geography covered by the market is included. The activity starts with the input from the treatment processes. From cradle, i.e. including all upstream activities. A market for a material for treatment (wastes or recyclables) ends with the provision of treatment, i.e. a mix of treatment providers, to activities that generate the reference product as a waste/by-product.
market for residues, MSWI[F]-WWT-SLF, sludge from pulp and paper production | market activity | Waste Treatment & Recycling | 3822:Treatment and disposal of hazardous waste | E - Water supply; sewerage, waste management and remediation activities | residues, MSWI[F]-WWT-SLF, sludge from pulp and paper production | 39320: Ash and residue (except from the manufacture of iron or steel), containing metals or metallic compounds, excep[…] | residues, MSWI[F]-WWT-SLF, sludge from pulp and paper production' is a solid waste under the category of industrial wastes. It is generated in municipal solid waste incineration (MSWI) with fly ash extraction (F) of sewage sludge (with 70% water) that in turn is generated during wastewater treatment (WWT) of leachate from the sanitary landfilling (SLF) of 'sludge from pulp and paper production'. 'residues, MSWI[F]-WWT-SLF, sludge from pulp and paper production' contains the following fractions: 100% incineration residues. By the database default (and per unit of reference product),'residues, MSWI[F]-WWT-SLF, sludge from pulp and paper production' has 0% water on wet mass basis (100% dry matter) and Carbon present is of both fossil (0.06% on a dry matter basis), and non-fossil origin (0.22% on a dry matter basis). It has no heating value. This kind of by-product (recyclable or waste) is generated in a specific treatment process, and as such is not intended to be used as for modelling waste outputs from other activities. In the ecoinvent database, treatment option/s for this by-product include: deposition (residual material landfill). Based on the aforementioned treatments, this by-product receives, it is a hazardous waste. This by-product can be modelled on two levels: treatment activity and market activity. The former one refers to the specific technology treating the by-product while the latter level represents a mix of treatments. Users are encouraged to inspect the modelling assumptions of the treatment activities and when selecting the market to additionally inspect the treatment mix. Collection and transportation of this by-product is accounted in the respective market activity, users are advised to inspect and modify the average transportation distances for a case specific modelling. |  | Waste | ecoQuery: https://ecoquery.ecoinvent.org/3.12/cutoff/dataset/28535/documentation This is a market activity, representing a treatment mix. In the case of products needing treatment, market mixes are supplied by the activities treating the product in the geography defined by the market, and they supply the activities needing to treat the product, as they have generated it as a by-product in the Undefined processes (present as a negative input in system models). Transport to the treating facility or losses are also accounted in this type of markets, when relevant. This is the market for 'residues, MSWI[F]-WWT-SLF, sludge from pulp and paper production' in the geography of Switzerland. Transport from producers to consumers of this product in the geography covered by the market is included. The activity starts with the input from the treatment processes. From cradle, i.e. including all upstream activities. A market for a material for treatment (wastes or recyclables) ends with the provision of treatment, i.e. a mix of treatment providers, to activities that generate the reference product as a waste/by-product.
market for residues, MSWI[F]-WWT-SLF, waste aluminium | market activity | Waste Treatment & Recycling | 3822:Treatment and disposal of hazardous waste | E - Water supply; sewerage, waste management and remediation activities | residues, MSWI[F]-WWT-SLF, waste aluminium | 3932: Ash and residue (except from the manufacture of iron or steel), containing metals or metallic compounds, except[…] | residues, MSWI[F]-WWT-SLF, waste aluminium' is a solid waste under the category of industrial wastes. It is generated in municipal solid waste incineration (MSWI) with fly ash extraction (F) of sewage sludge (with 70% water) that in turn is generated during wastewater treatment (WWT) of leachate from the sanitary landfilling (SLF) of 'waste aluminium'. 'residues, MSWI[F]-WWT-SLF, waste aluminium' contains the following fractions: 100% incineration residues. By the database default (and per unit of reference product),'residues, MSWI[F]-WWT-SLF, waste aluminium' has 0% water on wet mass basis (100% dry matter) and Carbon present is of only fossil origin (0.01% on a dry matter basis). It has no heating value. This kind of by-product (recyclable or waste) is generated in a specific treatment process, and as such is not intended to be used as for modelling waste outputs from other activities. In the ecoinvent database, treatment option/s for this by-product include: deposition (residual material landfill). Based on the aforementioned treatments, this by-product receives, it is a hazardous waste. This by-product can be modelled on two levels: treatment activity and market activity. The former one refers to the specific technology treating the by-product while the latter level represents a mix of treatments. Users are encouraged to inspect the modelling assumptions of the treatment activities and when selecting the market to additionally inspect the treatment mix. Collection and transportation of this by-product is accounted in the respective market activity, users are advised to inspect and modify the average transportation distances for a case specific modelling. |  | Waste | ecoQuery: https://ecoquery.ecoinvent.org/3.12/cutoff/dataset/27857/documentation This is a market activity, representing a treatment mix. In the case of products needing treatment, market mixes are supplied by the activities treating the product in the geography defined by the market, and they supply the activities needing to treat the product, as they have generated it as a by-product in the Undefined processes (present as a negative input in system models). Transport to the treating facility or losses are also accounted in this type of markets, when relevant. This is the market for 'residues, MSWI[F]-WWT-SLF, waste aluminium' in the geography of Switzerland. Transport from producers to consumers of this product in the geography covered by the market is included. The activity starts with the input from the treatment processes. From cradle, i.e. including all upstream activities. A market for a material for treatment (wastes or recyclables) ends with the provision of treatment, i.e. a mix of treatment providers, to activities that generate the reference product as a waste/by-product.
market for residues, MSWI[F]-WWT-SLF, waste asphalt | market activity | Waste Treatment & Recycling | 3822:Treatment and disposal of hazardous waste | E - Water supply; sewerage, waste management and remediation activities | residues, MSWI[F]-WWT-SLF, waste asphalt | 3932: Ash and residue (except from the manufacture of iron or steel), containing metals or metallic compounds, except[…] | residues, MSWI[F]-WWT-SLF, waste asphalt' is a solid waste under the category of industrial wastes. It is generated in municipal solid waste incineration (MSWI) with fly ash extraction (F) of sewage sludge (with 70% water) that in turn is generated during wastewater treatment (WWT) of leachate from the sanitary landfilling (SLF) of 'waste asphalt'. 'residues, MSWI[F]-WWT-SLF, waste asphalt' contains the following fractions: 100% incineration residues. By the database default (and per unit of reference product),'residues, MSWI[F]-WWT-SLF, waste asphalt' has 0% water on wet mass basis (100% dry matter) and Carbon present is of only fossil origin (0.01% on a dry matter basis). It has no heating value. This kind of by-product (recyclable or waste) is generated in a specific treatment process, and as such is not intended to be used as for modelling waste outputs from other activities. In the ecoinvent database, treatment option/s for this by-product include: deposition (residual material landfill). Based on the aforementioned treatments, this by-product receives, it is a hazardous waste. This by-product can be modelled on two levels: treatment activity and market activity. The former one refers to the specific technology treating the by-product while the latter level represents a mix of treatments. Users are encouraged to inspect the modelling assumptions of the treatment activities and when selecting the market to additionally inspect the treatment mix. Collection and transportation of this by-product is accounted in the respective market activity, users are advised to inspect and modify the average transportation distances for a case specific modelling. |  | Waste | ecoQuery: https://ecoquery.ecoinvent.org/3.12/cutoff/dataset/29680/documentation This is a market activity, representing a treatment mix. In the case of products needing treatment, market mixes are supplied by the activities treating the product in the geography defined by the market, and they supply the activities needing to treat the product, as they have generated it as a by-product in the Undefined processes (present as a negative input in system models). Transport to the treating facility or losses are also accounted in this type of markets, when relevant. This is the market for 'residues, MSWI[F]-WWT-SLF, waste asphalt' in the geography of Switzerland. Transport from producers to consumers of this product in the geography covered by the market is included. The activity starts with the input from the treatment processes. From cradle, i.e. including all upstream activities. A market for a material for treatment (wastes or recyclables) ends with the provision of treatment, i.e. a mix of treatment providers, to activities that generate the reference product as a waste/by-product.
market for residues, MSWI[F]-WWT-SLF, waste bitumen | market activity | Waste Treatment & Recycling | 3822:Treatment and disposal of hazardous waste | E - Water supply; sewerage, waste management and remediation activities | residues, MSWI[F]-WWT-SLF, waste bitumen | 3932: Ash and residue (except from the manufacture of iron or steel), containing metals or metallic compounds, except[…] | residues, MSWI[F]-WWT-SLF, waste bitumen' is a solid waste under the category of industrial wastes. It is generated in municipal solid waste incineration (MSWI) with fly ash extraction (F) of sewage sludge (with 70% water) that in turn is generated during wastewater treatment (WWT) of leachate from the sanitary landfilling (SLF) of 'waste bitumen'. 'residues, MSWI[F]-WWT-SLF, waste bitumen' contains the following fractions: 100% incineration residues. By the database default (and per unit of reference product),'residues, MSWI[F]-WWT-SLF, waste bitumen' has 0% water on wet mass basis (100% dry matter) and Carbon present is of only fossil origin (2% on a dry matter basis). It has no heating value. This kind of by-product (recyclable or waste) is generated in a specific treatment process, and as such is not intended to be used as for modelling waste outputs from other activities. In the ecoinvent database, treatment option/s for this by-product include: deposition (residual material landfill). Based on the aforementioned treatments, this by-product receives, it is a hazardous waste. This by-product can be modelled on two levels: treatment activity and market activity. The former one refers to the specific technology treating the by-product while the latter level represents a mix of treatments. Users are encouraged to inspect the modelling assumptions of the treatment activities and when selecting the market to additionally inspect the treatment mix. Collection and transportation of this by-product is accounted in the respective market activity, users are advised to inspect and modify the average transportation distances for a case specific modelling. |  | Waste | ecoQuery: https://ecoquery.ecoinvent.org/3.12/cutoff/dataset/30243/documentation This is a market activity, representing a treatment mix. In the case of products needing treatment, market mixes are supplied by the activities treating the product in the geography defined by the market, and they supply the activities needing to treat the product, as they have generated it as a by-product in the Undefined processes (present as a negative input in system models). Transport to the treating facility or losses are also accounted in this type of markets, when relevant. This is the market for 'residues, MSWI[F]-WWT-SLF, waste bitumen' in the geography of Switzerland. Transport from producers to consumers of this product in the geography covered by the market is included. The activity starts with the input from the treatment processes. From cradle, i.e. including all upstream activities. A market for a material for treatment (wastes or recyclables) ends with the provision of treatment, i.e. a mix of treatment providers, to activities that generate the reference product as a waste/by-product.
market for residues, MSWI[F]-WWT-SLF, waste emulsion paint | market activity | Waste Treatment & Recycling | 3822:Treatment and disposal of hazardous waste | E - Water supply; sewerage, waste management and remediation activities | residues, MSWI[F]-WWT-SLF, waste emulsion paint | 39320: Ash and residue (except from the manufacture of iron or steel), containing metals or metallic compounds, excep[…] | residues, MSWI[F]-WWT-SLF, waste emulsion paint' is a solid waste under the category of industrial wastes. It is generated in municipal solid waste incineration (MSWI) with fly ash extraction (F) of sewage sludge (with 70% water) that in turn is generated during wastewater treatment (WWT) of leachate from the sanitary landfilling (SLF) of 'waste emulsion paint'. 'residues, MSWI[F]-WWT-SLF, waste emulsion paint' contains the following fractions: 100% incineration residues. By the database default (and per unit of reference product),'residues, MSWI[F]-WWT-SLF, waste emulsion paint' has 0% water on wet mass basis (100% dry matter) and Carbon present is of only fossil origin (0.11% on a dry matter basis). It has no heating value. This kind of by-product (recyclable or waste) is generated in a specific treatment process, and as such is not intended to be used as for modelling waste outputs from other activities. In the ecoinvent database, treatment option/s for this by-product include: deposition (residual material landfill). Based on the aforementioned treatments, this by-product receives, it is a hazardous waste. This by-product can be modelled on two levels: treatment activity and market activity. The former one refers to the specific technology treating the by-product while the latter level represents a mix of treatments. Users are encouraged to inspect the modelling assumptions of the treatment activities and when selecting the market to additionally inspect the treatment mix. Collection and transportation of this by-product is accounted in the respective market activity, users are advised to inspect and modify the average transportation distances for a case specific modelling. |  | Waste | ecoQuery: https://ecoquery.ecoinvent.org/3.12/cutoff/dataset/27873/documentation This is a market activity, representing a treatment mix. In the case of products needing treatment, market mixes are supplied by the activities treating the product in the geography defined by the market, and they supply the activities needing to treat the product, as they have generated it as a by-product in the Undefined processes (present as a negative input in system models). Transport to the treating facility or losses are also accounted in this type of markets, when relevant. This is the market for 'residues, MSWI[F]-WWT-SLF, waste emulsion paint' in the geography of Switzerland. Transport from producers to consumers of this product in the geography covered by the market is included. The activity starts with the input from the treatment processes. From cradle, i.e. including all upstream activities. A market for a material for treatment (wastes or recyclables) ends with the provision of treatment, i.e. a mix of treatment providers, to activities that generate the reference product as a waste/by-product.
market for residues, MSWI[F]-WWT-SLF, waste graphical paper | market activity | Waste Treatment & Recycling | 3822:Treatment and disposal of hazardous waste | E - Water supply; sewerage, waste management and remediation activities | residues, MSWI[F]-WWT-SLF, waste graphical paper | 3932: Ash and residue (except from the manufacture of iron or steel), containing metals or metallic compounds, except[…] | residues, MSWI[F]-WWT-SLF, waste graphical paper' is a solid waste under the category of industrial wastes. It is generated in municipal solid waste incineration (MSWI) with fly ash extraction (F) of sewage sludge (with 70% water) that in turn is generated during wastewater treatment (WWT) of leachate from the sanitary landfilling (SLF) of 'waste graphical paper'. 'residues, MSWI[F]-WWT-SLF, waste graphical paper' contains the following fractions: 100% incineration residues. By the database default (and per unit of reference product),'residues, MSWI[F]-WWT-SLF, waste graphical paper' has 0% water on wet mass basis (100% dry matter) and Carbon present is of both fossil (0.04% on a dry matter basis), and non-fossil origin (1.18% on a dry matter basis). It has no heating value. This kind of by-product (recyclable or waste) is generated in a specific treatment process, and as such is not intended to be used as for modelling waste outputs from other activities. In the ecoinvent database, treatment option/s for this by-product include: deposition (residual material landfill). Based on the aforementioned treatments, this by-product receives, it is a hazardous waste. This by-product can be modelled on two levels: treatment activity and market activity. The former one refers to the specific technology treating the by-product while the latter level represents a mix of treatments. Users are encouraged to inspect the modelling assumptions of the treatment activities and when selecting the market to additionally inspect the treatment mix. Collection and transportation of this by-product is accounted in the respective market activity, users are advised to inspect and modify the average transportation distances for a case specific modelling. |  | Waste | ecoQuery: https://ecoquery.ecoinvent.org/3.12/cutoff/dataset/30393/documentation This is a market activity, representing a treatment mix. In the case of products needing treatment, market mixes are supplied by the activities treating the product in the geography defined by the market, and they supply the activities needing to treat the product, as they have generated it as a by-product in the Undefined processes (present as a negative input in system models). Transport to the treating facility or losses are also accounted in this type of markets, when relevant. This is the market for 'residues, MSWI[F]-WWT-SLF, waste graphical paper' in the geography of Switzerland. Transport from producers to consumers of this product in the geography covered by the market is included. The activity starts with the input from the treatment processes. From cradle, i.e. including all upstream activities. A market for a material for treatment (wastes or recyclables) ends with the provision of treatment, i.e. a mix of treatment providers, to activities that generate the reference product as a waste/by-product.
market for residues, MSWI[F]-WWT-SLF, waste gypsum | market activity | Waste Treatment & Recycling | 3822:Treatment and disposal of hazardous waste | E - Water supply; sewerage, waste management and remediation activities | residues, MSWI[F]-WWT-SLF, waste gypsum | 39320: Ash and residue (except from the manufacture of iron or steel), containing metals or metallic compounds, excep[…] | residues, MSWI[F]-WWT-SLF, waste gypsum' is a solid waste under the category of industrial wastes. It is generated in municipal solid waste incineration (MSWI) with fly ash extraction (F) of sewage sludge (with 70% water) that in turn is generated during wastewater treatment (WWT) of leachate from the sanitary landfilling (SLF) of 'waste gypsum'. 'residues, MSWI[F]-WWT-SLF, waste gypsum' contains the following fractions: 100% incineration residues. By the database default (and per unit of reference product),'residues, MSWI[F]-WWT-SLF, waste gypsum' has 0% water on wet mass basis (100% dry matter) and Carbon present is of only fossil origin (0.02% on a dry matter basis). It has no heating value. This kind of by-product (recyclable or waste) is generated in a specific treatment process, and as such is not intended to be used as for modelling waste outputs from other activities. In the ecoinvent database, treatment option/s for this by-product include: deposition (residual material landfill). Based on the aforementioned treatments, this by-product receives, it is a hazardous waste. This by-product can be modelled on two levels: treatment activity and market activity. The former one refers to the specific technology treating the by-product while the latter level represents a mix of treatments. Users are encouraged to inspect the modelling assumptions of the treatment activities and when selecting the market to additionally inspect the treatment mix. Collection and transportation of this by-product is accounted in the respective market activity, users are advised to inspect and modify the average transportation distances for a case specific modelling. |  | Waste | ecoQuery: https://ecoquery.ecoinvent.org/3.12/cutoff/dataset/29348/documentation This is a market activity, representing a treatment mix. In the case of products needing treatment, market mixes are supplied by the activities treating the product in the geography defined by the market, and they supply the activities needing to treat the product, as they have generated it as a by-product in the Undefined processes (present as a negative input in system models). Transport to the treating facility or losses are also accounted in this type of markets, when relevant. This is the market for 'residues, MSWI[F]-WWT-SLF, waste gypsum' in the geography of Switzerland. Transport from producers to consumers of this product in the geography covered by the market is included. The activity starts with the input from the treatment processes. From cradle, i.e. including all upstream activities. A market for a material for treatment (wastes or recyclables) ends with the provision of treatment, i.e. a mix of treatment providers, to activities that generate the reference product as a waste/by-product.
market for residues, MSWI[F]-WWT-SLF, waste newspaper | market activity | Waste Treatment & Recycling | 3822:Treatment and disposal of hazardous waste | E - Water supply; sewerage, waste management and remediation activities | residues, MSWI[F]-WWT-SLF, waste newspaper | 3932: Ash and residue (except from the manufacture of iron or steel), containing metals or metallic compounds, except[…] | residues, MSWI[F]-WWT-SLF, waste newspaper' is a solid waste under the category of industrial wastes. It is generated in municipal solid waste incineration (MSWI) with fly ash extraction (F) of sewage sludge (with 70% water) that in turn is generated during wastewater treatment (WWT) of leachate from the sanitary landfilling (SLF) of 'waste newspaper'. 'residues, MSWI[F]-WWT-SLF, waste newspaper' contains the following fractions: 100% incineration residues. By the database default (and per unit of reference product),'residues, MSWI[F]-WWT-SLF, waste newspaper' has 0% water on wet mass basis (100% dry matter) and Carbon present is of both fossil (0.03% on a dry matter basis), and non-fossil origin (1.4% on a dry matter basis). It has no heating value. This kind of by-product (recyclable or waste) is generated in a specific treatment process, and as such is not intended to be used as for modelling waste outputs from other activities. In the ecoinvent database, treatment option/s for this by-product include: deposition (residual material landfill). Based on the aforementioned treatments, this by-product receives, it is a hazardous waste. This by-product can be modelled on two levels: treatment activity and market activity. The former one refers to the specific technology treating the by-product while the latter level represents a mix of treatments. Users are encouraged to inspect the modelling assumptions of the treatment activities and when selecting the market to additionally inspect the treatment mix. Collection and transportation of this by-product is accounted in the respective market activity, users are advised to inspect and modify the average transportation distances for a case specific modelling. |  | Waste | ecoQuery: https://ecoquery.ecoinvent.org/3.12/cutoff/dataset/28794/documentation This is a market activity, representing a treatment mix. In the case of products needing treatment, market mixes are supplied by the activities treating the product in the geography defined by the market, and they supply the activities needing to treat the product, as they have generated it as a by-product in the Undefined processes (present as a negative input in system models). Transport to the treating facility or losses are also accounted in this type of markets, when relevant. This is the market for 'residues, MSWI[F]-WWT-SLF, waste newspaper' in the geography of Switzerland. Transport from producers to consumers of this product in the geography covered by the market is included. The activity starts with the input from the treatment processes. From cradle, i.e. including all upstream activities. A market for a material for treatment (wastes or recyclables) ends with the provision of treatment, i.e. a mix of treatment providers, to activities that generate the reference product as a waste/by-product.
market for residues, MSWI[F]-WWT-SLF, waste paint | market activity | Waste Treatment & Recycling | 3822:Treatment and disposal of hazardous waste | E - Water supply; sewerage, waste management and remediation activities | residues, MSWI[F]-WWT-SLF, waste paint | 39320: Ash and residue (except from the manufacture of iron or steel), containing metals or metallic compounds, excep[…] | residues, MSWI[F]-WWT-SLF, waste paint' is a solid waste under the category of industrial wastes. It is generated in municipal solid waste incineration (MSWI) with fly ash extraction (F) of sewage sludge (with 70% water) that in turn is generated during wastewater treatment (WWT) of leachate from the sanitary landfilling (SLF) of 'waste paint'. 'residues, MSWI[F]-WWT-SLF, waste paint' contains the following fractions: 100% incineration residues. By the database default (and per unit of reference product),'residues, MSWI[F]-WWT-SLF, waste paint' has 0% water on wet mass basis (100% dry matter) and Carbon present is of only fossil origin (3.84% on a dry matter basis). It has no heating value. This kind of by-product (recyclable or waste) is generated in a specific treatment process, and as such is not intended to be used as for modelling waste outputs from other activities. In the ecoinvent database, treatment option/s for this by-product include: deposition (residual material landfill). Based on the aforementioned treatments, this by-product receives, it is a hazardous waste. This by-product can be modelled on two levels: treatment activity and market activity. The former one refers to the specific technology treating the by-product while the latter level represents a mix of treatments. Users are encouraged to inspect the modelling assumptions of the treatment activities and when selecting the market to additionally inspect the treatment mix. Collection and transportation of this by-product is accounted in the respective market activity, users are advised to inspect and modify the average transportation distances for a case specific modelling. |  | Waste | ecoQuery: https://ecoquery.ecoinvent.org/3.12/cutoff/dataset/28755/documentation This is a market activity, representing a treatment mix. In the case of products needing treatment, market mixes are supplied by the activities treating the product in the geography defined by the market, and they supply the activities needing to treat the product, as they have generated it as a by-product in the Undefined processes (present as a negative input in system models). Transport to the treating facility or losses are also accounted in this type of markets, when relevant. This is the market for 'residues, MSWI[F]-WWT-SLF, waste paint' in the geography of Switzerland. Transport from producers to consumers of this product in the geography covered by the market is included. The activity starts with the input from the treatment processes. From cradle, i.e. including all upstream activities. A market for a material for treatment (wastes or recyclables) ends with the provision of treatment, i.e. a mix of treatment providers, to activities that generate the reference product as a waste/by-product.
market for residues, MSWI[F]-WWT-SLF, waste paperboard | market activity | Waste Treatment & Recycling | 3822:Treatment and disposal of hazardous waste | E - Water supply; sewerage, waste management and remediation activities | residues, MSWI[F]-WWT-SLF, waste paperboard | 3932: Ash and residue (except from the manufacture of iron or steel), containing metals or metallic compounds, except[…] | residues, MSWI[F]-WWT-SLF, waste paperboard' is a solid waste under the category of industrial wastes. It is generated in municipal solid waste incineration (MSWI) with fly ash extraction (F) of sewage sludge (with 70% water) that in turn is generated during wastewater treatment (WWT) of leachate from the sanitary landfilling (SLF) of 'waste paperboard'. 'residues, MSWI[F]-WWT-SLF, waste paperboard' contains the following fractions: 100% incineration residues. By the database default (and per unit of reference product),'residues, MSWI[F]-WWT-SLF, waste paperboard' has 0% water on wet mass basis (100% dry matter) and Carbon present is of both fossil (0.15% on a dry matter basis), and non-fossil origin (4.73% on a dry matter basis). It has no heating value. This kind of by-product (recyclable or waste) is generated in a specific treatment process, and as such is not intended to be used as for modelling waste outputs from other activities. In the ecoinvent database, treatment option/s for this by-product include: deposition (residual material landfill). Based on the aforementioned treatments, this by-product receives, it is a hazardous waste. This by-product can be modelled on two levels: treatment activity and market activity. The former one refers to the specific technology treating the by-product while the latter level represents a mix of treatments. Users are encouraged to inspect the modelling assumptions of the treatment activities and when selecting the market to additionally inspect the treatment mix. Collection and transportation of this by-product is accounted in the respective market activity, users are advised to inspect and modify the average transportation distances for a case specific modelling. |  | Waste | ecoQuery: https://ecoquery.ecoinvent.org/3.12/cutoff/dataset/28103/documentation This is a market activity, representing a treatment mix. In the case of products needing treatment, market mixes are supplied by the activities treating the product in the geography defined by the market, and they supply the activities needing to treat the product, as they have generated it as a by-product in the Undefined processes (present as a negative input in system models). Transport to the treating facility or losses are also accounted in this type of markets, when relevant. This is the market for 'residues, MSWI[F]-WWT-SLF, waste paperboard' in the geography of Switzerland. Transport from producers to consumers of this product in the geography covered by the market is included. The activity starts with the input from the treatment processes. From cradle, i.e. including all upstream activities. A market for a material for treatment (wastes or recyclables) ends with the provision of treatment, i.e. a mix of treatment providers, to activities that generate the reference product as a waste/by-product.
market for residues, MSWI[F]-WWT-SLF, waste plastic plaster | market activity | Waste Treatment & Recycling | 3822:Treatment and disposal of hazardous waste | E - Water supply; sewerage, waste management and remediation activities | residues, MSWI[F]-WWT-SLF, waste plastic plaster | 39320: Ash and residue (except from the manufacture of iron or steel), containing metals or metallic compounds, excep[…] | residues, MSWI[F]-WWT-SLF, waste plastic plaster' is a solid waste under the category of industrial wastes. It is generated in municipal solid waste incineration (MSWI) with fly ash extraction (F) of sewage sludge (with 70% water) that in turn is generated during wastewater treatment (WWT) of leachate from the sanitary landfilling (SLF) of 'waste plastic plaster, for final disposal'. 'residues, MSWI[F]-WWT-SLF, waste plastic plaster' contains the following fractions: 100% incineration residues. By the database default (and per unit of reference product),'residues, MSWI[F]-WWT-SLF, waste plastic plaster' has 0% water on wet mass basis (100% dry matter) and Carbon present is of only fossil origin (0.01% on a dry matter basis). It has no heating value. This kind of by-product (recyclable or waste) is generated in a specific treatment process, and as such is not intended to be used as for modelling waste outputs from other activities. In the ecoinvent database, treatment option/s for this by-product include: deposition (residual material landfill). Based on the aforementioned treatments, this by-product receives, it is a hazardous waste. This by-product can be modelled on two levels: treatment activity and market activity. The former one refers to the specific technology treating the by-product while the latter level represents a mix of treatments. Users are encouraged to inspect the modelling assumptions of the treatment activities and when selecting the market to additionally inspect the treatment mix. Collection and transportation of this by-product is accounted in the respective market activity, users are advised to inspect and modify the average transportation distances for a case specific modelling. |  | Waste | ecoQuery: https://ecoquery.ecoinvent.org/3.12/cutoff/dataset/30077/documentation This is a market activity, representing a treatment mix. In the case of products needing treatment, market mixes are supplied by the activities treating the product in the geography defined by the market, and they supply the activities needing to treat the product, as they have generated it as a by-product in the Undefined processes (present as a negative input in system models). Transport to the treating facility or losses are also accounted in this type of markets, when relevant. This is the market for 'residues, MSWI[F]-WWT-SLF, waste plastic plaster' in the geography of Switzerland. Transport from producers to consumers of this product in the geography covered by the market is included. The activity starts with the input from the treatment processes. From cradle, i.e. including all upstream activities. A market for a material for treatment (wastes or recyclables) ends with the provision of treatment, i.e. a mix of treatment providers, to activities that generate the reference product as a waste/by-product.
market for residues, MSWI[F]-WWT-SLF, waste plastic, mixture | market activity | Waste Treatment & Recycling | 3822:Treatment and disposal of hazardous waste | E - Water supply; sewerage, waste management and remediation activities | residues, MSWI[F]-WWT-SLF, waste plastic, mixture | 3932: Ash and residue (except from the manufacture of iron or steel), containing metals or metallic compounds, except[…] | residues, MSWI[F]-WWT-SLF, waste plastic, mixture' is a solid waste under the category of industrial wastes. It is generated in municipal solid waste incineration (MSWI) with fly ash extraction (F) of sewage sludge (with 70% water) that in turn is generated during wastewater treatment (WWT) of leachate from the sanitary landfilling (SLF) of 'waste plastic, mixture'. 'residues, MSWI[F]-WWT-SLF, waste plastic, mixture' contains the following fractions: 100% incineration residues. By the database default (and per unit of reference product),'residues, MSWI[F]-WWT-SLF, waste plastic, mixture' has 0% water on wet mass basis (100% dry matter) and Carbon present is of only fossil origin (3.09% on a dry matter basis). It has no heating value. This kind of by-product (recyclable or waste) is generated in a specific treatment process, and as such is not intended to be used as for modelling waste outputs from other activities. In the ecoinvent database, treatment option/s for this by-product include: deposition (residual material landfill). Based on the aforementioned treatments, this by-product receives, it is a hazardous waste. This by-product can be modelled on two levels: treatment activity and market activity. The former one refers to the specific technology treating the by-product while the latter level represents a mix of treatments. Users are encouraged to inspect the modelling assumptions of the treatment activities and when selecting the market to additionally inspect the treatment mix. Collection and transportation of this by-product is accounted in the respective market activity, users are advised to inspect and modify the average transportation distances for a case specific modelling. |  | Waste | ecoQuery: https://ecoquery.ecoinvent.org/3.12/cutoff/dataset/30422/documentation This is a market activity, representing a treatment mix. In the case of products needing treatment, market mixes are supplied by the activities treating the product in the geography defined by the market, and they supply the activities needing to treat the product, as they have generated it as a by-product in the Undefined processes (present as a negative input in system models). Transport to the treating facility or losses are also accounted in this type of markets, when relevant. This is the market for 'residues, MSWI[F]-WWT-SLF, waste plastic, mixture' in the geography of Switzerland. Transport from producers to consumers of this product in the geography covered by the market is included. The activity starts with the input from the treatment processes. From cradle, i.e. including all upstream activities. A market for a material for treatment (wastes or recyclables) ends with the provision of treatment, i.e. a mix of treatment providers, to activities that generate the reference product as a waste/by-product.
market for residues, MSWI[F]-WWT-SLF, waste polyethylene | market activity | Waste Treatment & Recycling | 3822:Treatment and disposal of hazardous waste | E - Water supply; sewerage, waste management and remediation activities | residues, MSWI[F]-WWT-SLF, waste polyethylene | 3932: Ash and residue (except from the manufacture of iron or steel), containing metals or metallic compounds, except[…] | residues, MSWI[F]-WWT-SLF, waste polyethylene' is a solid waste under the category of industrial wastes. It is generated in municipal solid waste incineration (MSWI) with fly ash extraction (F) of sewage sludge (with 70% water) that in turn is generated during wastewater treatment (WWT) of leachate from the sanitary landfilling (SLF) of 'waste polyethylene'. 'residues, MSWI[F]-WWT-SLF, waste polyethylene' contains the following fractions: 100% incineration residues. By the database default (and per unit of reference product),'residues, MSWI[F]-WWT-SLF, waste polyethylene' has 0% water on wet mass basis (100% dry matter) and Carbon present is of only fossil origin (2.31% on a dry matter basis). It has no heating value. This kind of by-product (recyclable or waste) is generated in a specific treatment process, and as such is not intended to be used as for modelling waste outputs from other activities. In the ecoinvent database, treatment option/s for this by-product include: deposition (residual material landfill). Based on the aforementioned treatments, this by-product receives, it is a hazardous waste. This by-product can be modelled on two levels: treatment activity and market activity. The former one refers to the specific technology treating the by-product while the latter level represents a mix of treatments. Users are encouraged to inspect the modelling assumptions of the treatment activities and when selecting the market to additionally inspect the treatment mix. Collection and transportation of this by-product is accounted in the respective market activity, users are advised to inspect and modify the average transportation distances for a case specific modelling. |  | Waste | ecoQuery: https://ecoquery.ecoinvent.org/3.12/cutoff/dataset/29115/documentation This is a market activity, representing a treatment mix. In the case of products needing treatment, market mixes are supplied by the activities treating the product in the geography defined by the market, and they supply the activities needing to treat the product, as they have generated it as a by-product in the Undefined processes (present as a negative input in system models). Transport to the treating facility or losses are also accounted in this type of markets, when relevant. This is the market for 'residues, MSWI[F]-WWT-SLF, waste polyethylene' in the geography of Switzerland. Transport from producers to consumers of this product in the geography covered by the market is included. The activity starts with the input from the treatment processes. From cradle, i.e. including all upstream activities. A market for a material for treatment (wastes or recyclables) ends with the provision of treatment, i.e. a mix of treatment providers, to activities that generate the reference product as a waste/by-product.
market for residues, MSWI[F]-WWT-SLF, waste polyethylene terephthalate | market activity | Waste Treatment & Recycling | 3822:Treatment and disposal of hazardous waste | E - Water supply; sewerage, waste management and remediation activities | residues, MSWI[F]-WWT-SLF, waste polyethylene terephthalate | 3932: Ash and residue (except from the manufacture of iron or steel), containing metals or metallic compounds, except[…] | residues, MSWI[F]-WWT-SLF, waste polyethylene terephthalate' is a solid waste under the category of industrial wastes. It is generated in municipal solid waste incineration (MSWI) with fly ash extraction (F) of sewage sludge (with 70% water) that in turn is generated during wastewater treatment (WWT) of leachate from the sanitary landfilling (SLF) of 'waste polyethylene terephthalate'. 'residues, MSWI[F]-WWT-SLF, waste polyethylene terephthalate' contains the following fractions: 100% incineration residues. By the database default (and per unit of reference product),'residues, MSWI[F]-WWT-SLF, waste polyethylene terephthalate' has 0% water on wet mass basis (100% dry matter) and Carbon present is of only fossil origin (3.07% on a dry matter basis). It has no heating value. This kind of by-product (recyclable or waste) is generated in a specific treatment process, and as such is not intended to be used as for modelling waste outputs from other activities. In the ecoinvent database, treatment option/s for this by-product include: deposition (residual material landfill). Based on the aforementioned treatments, this by-product receives, it is a hazardous waste. This by-product can be modelled on two levels: treatment activity and market activity. The former one refers to the specific technology treating the by-product while the latter level represents a mix of treatments. Users are encouraged to inspect the modelling assumptions of the treatment activities and when selecting the market to additionally inspect the treatment mix. Collection and transportation of this by-product is accounted in the respective market activity, users are advised to inspect and modify the average transportation distances for a case specific modelling. |  | Waste | ecoQuery: https://ecoquery.ecoinvent.org/3.12/cutoff/dataset/30230/documentation This is a market activity, representing a treatment mix. In the case of products needing treatment, market mixes are supplied by the activities treating the product in the geography defined by the market, and they supply the activities needing to treat the product, as they have generated it as a by-product in the Undefined processes (present as a negative input in system models). Transport to the treating facility or losses are also accounted in this type of markets, when relevant. This is the market for 'residues, MSWI[F]-WWT-SLF, waste polyethylene terephthalate' in the geography of Switzerland. Transport from producers to consumers of this product in the geography covered by the market is included. The activity starts with the input from the treatment processes. From cradle, i.e. including all upstream activities. A market for a material for treatment (wastes or recyclables) ends with the provision of treatment, i.e. a mix of treatment providers, to activities that generate the reference product as a waste/by-product.
market for residues, MSWI[F]-WWT-SLF, waste polypropylene | market activity | Waste Treatment & Recycling | 3822:Treatment and disposal of hazardous waste | E - Water supply; sewerage, waste management and remediation activities | residues, MSWI[F]-WWT-SLF, waste polypropylene | 3932: Ash and residue (except from the manufacture of iron or steel), containing metals or metallic compounds, except[…] | residues, MSWI[F]-WWT-SLF, waste polypropylene' is a solid waste under the category of industrial wastes. It is generated in municipal solid waste incineration (MSWI) with fly ash extraction (F) of sewage sludge (with 70% water) that in turn is generated during wastewater treatment (WWT) of leachate from the sanitary landfilling (SLF) of 'waste polypropylene'. 'residues, MSWI[F]-WWT-SLF, waste polypropylene' contains the following fractions: 100% incineration residues. By the database default (and per unit of reference product),'residues, MSWI[F]-WWT-SLF, waste polypropylene' has 0% water on wet mass basis (100% dry matter) and Carbon present is of only fossil origin (2.31% on a dry matter basis). It has no heating value. This kind of by-product (recyclable or waste) is generated in a specific treatment process, and as such is not intended to be used as for modelling waste outputs from other activities. In the ecoinvent database, treatment option/s for this by-product include: deposition (residual material landfill). Based on the aforementioned treatments, this by-product receives, it is a hazardous waste. This by-product can be modelled on two levels: treatment activity and market activity. The former one refers to the specific technology treating the by-product while the latter level represents a mix of treatments. Users are encouraged to inspect the modelling assumptions of the treatment activities and when selecting the market to additionally inspect the treatment mix. Collection and transportation of this by-product is accounted in the respective market activity, users are advised to inspect and modify the average transportation distances for a case specific modelling. |  | Waste | ecoQuery: https://ecoquery.ecoinvent.org/3.12/cutoff/dataset/28308/documentation This is a market activity, representing a treatment mix. In the case of products needing treatment, market mixes are supplied by the activities treating the product in the geography defined by the market, and they supply the activities needing to treat the product, as they have generated it as a by-product in the Undefined processes (present as a negative input in system models). Transport to the treating facility or losses are also accounted in this type of markets, when relevant. This is the market for 'residues, MSWI[F]-WWT-SLF, waste polypropylene' in the geography of Switzerland. Transport from producers to consumers of this product in the geography covered by the market is included. The activity starts with the input from the treatment processes. From cradle, i.e. including all upstream activities. A market for a material for treatment (wastes or recyclables) ends with the provision of treatment, i.e. a mix of treatment providers, to activities that generate the reference product as a waste/by-product.
market for residues, MSWI[F]-WWT-SLF, waste polystyrene | market activity | Waste Treatment & Recycling | 3822:Treatment and disposal of hazardous waste | E - Water supply; sewerage, waste management and remediation activities | residues, MSWI[F]-WWT-SLF, waste polystyrene | 3932: Ash and residue (except from the manufacture of iron or steel), containing metals or metallic compounds, except[…] | residues, MSWI[F]-WWT-SLF, waste polystyrene' is a solid waste under the category of industrial wastes. It is generated in municipal solid waste incineration (MSWI) with fly ash extraction (F) of sewage sludge (with 70% water) that in turn is generated during wastewater treatment (WWT) of leachate from the sanitary landfilling (SLF) of 'waste polystyrene'. 'residues, MSWI[F]-WWT-SLF, waste polystyrene' contains the following fractions: 100% incineration residues. By the database default (and per unit of reference product),'residues, MSWI[F]-WWT-SLF, waste polystyrene' has 0% water on wet mass basis (100% dry matter) and Carbon present is of only fossil origin (4.01% on a dry matter basis). It has no heating value. This kind of by-product (recyclable or waste) is generated in a specific treatment process, and as such is not intended to be used as for modelling waste outputs from other activities. In the ecoinvent database, treatment option/s for this by-product include: deposition (residual material landfill). Based on the aforementioned treatments, this by-product receives, it is a hazardous waste. This by-product can be modelled on two levels: treatment activity and market activity. The former one refers to the specific technology treating the by-product while the latter level represents a mix of treatments. Users are encouraged to inspect the modelling assumptions of the treatment activities and when selecting the market to additionally inspect the treatment mix. Collection and transportation of this by-product is accounted in the respective market activity, users are advised to inspect and modify the average transportation distances for a case specific modelling. |  | Waste | ecoQuery: https://ecoquery.ecoinvent.org/3.12/cutoff/dataset/29704/documentation This is a market activity, representing a treatment mix. In the case of products needing treatment, market mixes are supplied by the activities treating the product in the geography defined by the market, and they supply the activities needing to treat the product, as they have generated it as a by-product in the Undefined processes (present as a negative input in system models). Transport to the treating facility or losses are also accounted in this type of markets, when relevant. This is the market for 'residues, MSWI[F]-WWT-SLF, waste polystyrene' in the geography of Switzerland. Transport from producers to consumers of this product in the geography covered by the market is included. The activity starts with the input from the treatment processes. From cradle, i.e. including all upstream activities. A market for a material for treatment (wastes or recyclables) ends with the provision of treatment, i.e. a mix of treatment providers, to activities that generate the reference product as a waste/by-product.
market for residues, MSWI[F]-WWT-SLF, waste polyurethane | market activity | Waste Treatment & Recycling | 3822:Treatment and disposal of hazardous waste | E - Water supply; sewerage, waste management and remediation activities | residues, MSWI[F]-WWT-SLF, waste polyurethane | 39320: Ash and residue (except from the manufacture of iron or steel), containing metals or metallic compounds, excep[…] | residues, MSWI[F]-WWT-SLF, waste polyurethane' is a solid waste under the category of industrial wastes. It is generated in municipal solid waste incineration (MSWI) with fly ash extraction (F) of sewage sludge (with 70% water) that in turn is generated during wastewater treatment (WWT) of leachate from the sanitary landfilling (SLF) of 'waste polyurethane'. 'residues, MSWI[F]-WWT-SLF, waste polyurethane' contains the following fractions: 100% incineration residues. By the database default (and per unit of reference product),'residues, MSWI[F]-WWT-SLF, waste polyurethane' has 0% water on wet mass basis (100% dry matter) and Carbon present is of only fossil origin (3.51% on a dry matter basis). It has no heating value. This kind of by-product (recyclable or waste) is generated in a specific treatment process, and as such is not intended to be used as for modelling waste outputs from other activities. In the ecoinvent database, treatment option/s for this by-product include: deposition (residual material landfill). Based on the aforementioned treatments, this by-product receives, it is a hazardous waste. This by-product can be modelled on two levels: treatment activity and market activity. The former one refers to the specific technology treating the by-product while the latter level represents a mix of treatments. Users are encouraged to inspect the modelling assumptions of the treatment activities and when selecting the market to additionally inspect the treatment mix. Collection and transportation of this by-product is accounted in the respective market activity, users are advised to inspect and modify the average transportation distances for a case specific modelling. |  | Waste | ecoQuery: https://ecoquery.ecoinvent.org/3.12/cutoff/dataset/28049/documentation This is a market activity, representing a treatment mix. In the case of products needing treatment, market mixes are supplied by the activities treating the product in the geography defined by the market, and they supply the activities needing to treat the product, as they have generated it as a by-product in the Undefined processes (present as a negative input in system models). Transport to the treating facility or losses are also accounted in this type of markets, when relevant. This is the market for 'residues, MSWI[F]-WWT-SLF, waste polyurethane' in the geography of Switzerland. Transport from producers to consumers of this product in the geography covered by the market is included. The activity starts with the input from the treatment processes. From cradle, i.e. including all upstream activities. A market for a material for treatment (wastes or recyclables) ends with the provision of treatment, i.e. a mix of treatment providers, to activities that generate the reference product as a waste/by-product.
market for residues, MSWI[F]-WWT-SLF, waste polyvinylchloride | market activity | Waste Treatment & Recycling | 3822:Treatment and disposal of hazardous waste | E - Water supply; sewerage, waste management and remediation activities | residues, MSWI[F]-WWT-SLF, waste polyvinylchloride | 39320: Ash and residue (except from the manufacture of iron or steel), containing metals or metallic compounds, excep[…] | residues, MSWI[F]-WWT-SLF, waste polyvinylchloride' is a solid waste under the category of industrial wastes. It is generated in municipal solid waste incineration (MSWI) with fly ash extraction (F) of sewage sludge (with 70% water) that in turn is generated during wastewater treatment (WWT) of leachate from the sanitary landfilling (SLF) of 'waste polyvinylchloride'. 'residues, MSWI[F]-WWT-SLF, waste polyvinylchloride' contains the following fractions: 100% incineration residues. By the database default (and per unit of reference product),'residues, MSWI[F]-WWT-SLF, waste polyvinylchloride' has 0% water on wet mass basis (100% dry matter) and Carbon present is of only fossil origin (3.01% on a dry matter basis). It has no heating value. This kind of by-product (recyclable or waste) is generated in a specific treatment process, and as such is not intended to be used as for modelling waste outputs from other activities. In the ecoinvent database, treatment option/s for this by-product include: deposition (residual material landfill). Based on the aforementioned treatments, this by-product receives, it is a hazardous waste. This by-product can be modelled on two levels: treatment activity and market activity. The former one refers to the specific technology treating the by-product while the latter level represents a mix of treatments. Users are encouraged to inspect the modelling assumptions of the treatment activities and when selecting the market to additionally inspect the treatment mix. Collection and transportation of this by-product is accounted in the respective market activity, users are advised to inspect and modify the average transportation distances for a case specific modelling. |  | Waste | ecoQuery: https://ecoquery.ecoinvent.org/3.12/cutoff/dataset/28330/documentation This is a market activity, representing a treatment mix. In the case of products needing treatment, market mixes are supplied by the activities treating the product in the geography defined by the market, and they supply the activities needing to treat the product, as they have generated it as a by-product in the Undefined processes (present as a negative input in system models). Transport to the treating facility or losses are also accounted in this type of markets, when relevant. This is the market for 'residues, MSWI[F]-WWT-SLF, waste polyvinylchloride' in the geography of Switzerland. Transport from producers to consumers of this product in the geography covered by the market is included. The activity starts with the input from the treatment processes. From cradle, i.e. including all upstream activities. A market for a material for treatment (wastes or recyclables) ends with the provision of treatment, i.e. a mix of treatment providers, to activities that generate the reference product as a waste/by-product.
market for residues, MSWI[F]-WWT-SLF, waste wood, untreated | market activity | Waste Treatment & Recycling | 3822:Treatment and disposal of hazardous waste | E - Water supply; sewerage, waste management and remediation activities | residues, MSWI[F]-WWT-SLF, waste wood, untreated | 39320: Ash and residue (except from the manufacture of iron or steel), containing metals or metallic compounds, excep[…] | residues, MSWI[F]-WWT-SLF, waste wood, untreated' is a solid waste under the category of industrial wastes. It is generated in municipal solid waste incineration (MSWI) with fly ash extraction (F) of sewage sludge (with 70% water) that in turn is generated during wastewater treatment (WWT) of leachate from the sanitary landfilling (SLF) of 'waste wood, untreated'. 'residues, MSWI[F]-WWT-SLF, waste wood, untreated' contains the following fractions: 100% incineration residues. By the database default (and per unit of reference product),'residues, MSWI[F]-WWT-SLF, waste wood, untreated' has 0% water on wet mass basis (100% dry matter) and Carbon present is of both fossil (0.17% on a dry matter basis), and non-fossil origin (10.01% on a dry matter basis). It has no heating value. This kind of by-product (recyclable or waste) is generated in a specific treatment process, and as such is not intended to be used as for modelling waste outputs from other activities. In the ecoinvent database, treatment option/s for this by-product include: deposition (residual material landfill). Based on the aforementioned treatments, this by-product receives, it is a hazardous waste. This by-product can be modelled on two levels: treatment activity and market activity. The former one refers to the specific technology treating the by-product while the latter level represents a mix of treatments. Users are encouraged to inspect the modelling assumptions of the treatment activities and when selecting the market to additionally inspect the treatment mix. Collection and transportation of this by-product is accounted in the respective market activity, users are advised to inspect and modify the average transportation distances for a case specific modelling. |  | Waste | ecoQuery: https://ecoquery.ecoinvent.org/3.12/cutoff/dataset/27935/documentation This is a market activity, representing a treatment mix. In the case of products needing treatment, market mixes are supplied by the activities treating the product in the geography defined by the market, and they supply the activities needing to treat the product, as they have generated it as a by-product in the Undefined processes (present as a negative input in system models). Transport to the treating facility or losses are also accounted in this type of markets, when relevant. This is the market for 'residues, MSWI[F]-WWT-SLF, waste wood, untreated' in the geography of Switzerland. Transport from producers to consumers of this product in the geography covered by the market is included. The activity starts with the input from the treatment processes. From cradle, i.e. including all upstream activities. A market for a material for treatment (wastes or recyclables) ends with the provision of treatment, i.e. a mix of treatment providers, to activities that generate the reference product as a waste/by-product.
market for residues, MSWI[F]-WWT-SLF, wood ash mixture, pure | market activity | Waste Treatment & Recycling | 3822:Treatment and disposal of hazardous waste | E - Water supply; sewerage, waste management and remediation activities | residues, MSWI[F]-WWT-SLF, wood ash mixture, pure | 39320: Ash and residue (except from the manufacture of iron or steel), containing metals or metallic compounds, excep[…] | residues, MSWI[F]-WWT-SLF, wood ash mixture, pure' is a solid waste under the category of industrial wastes. It is generated in municipal solid waste incineration (MSWI) with fly ash extraction (F) of sewage sludge (with 70% water) that in turn is generated during wastewater treatment (WWT) of leachate from the sanitary landfilling (SLF) of 'wood ash mixture, pure'. 'residues, MSWI[F]-WWT-SLF, wood ash mixture, pure' contains the following fractions: 100% incineration residues. By the database default (and per unit of reference product),'residues, MSWI[F]-WWT-SLF, wood ash mixture, pure' has 0% water on wet mass basis (100% dry matter) and Carbon present is of both fossil (0% on a dry matter basis), and non-fossil origin (0% on a dry matter basis). It has no heating value. This kind of by-product (recyclable or waste) is generated in a specific treatment process, and as such is not intended to be used as for modelling waste outputs from other activities. In the ecoinvent database, treatment option/s for this by-product include: deposition (residual material landfill). Based on the aforementioned treatments, this by-product receives, it is a hazardous waste. This by-product can be modelled on two levels: treatment activity and market activity. The former one refers to the specific technology treating the by-product while the latter level represents a mix of treatments. Users are encouraged to inspect the modelling assumptions of the treatment activities and when selecting the market to additionally inspect the treatment mix. Collection and transportation of this by-product is accounted in the respective market activity, users are advised to inspect and modify the average transportation distances for a case specific modelling. |  | Waste | ecoQuery: https://ecoquery.ecoinvent.org/3.12/cutoff/dataset/30232/documentation This is a market activity, representing a treatment mix. In the case of products needing treatment, market mixes are supplied by the activities treating the product in the geography defined by the market, and they supply the activities needing to treat the product, as they have generated it as a by-product in the Undefined processes (present as a negative input in system models). Transport to the treating facility or losses are also accounted in this type of markets, when relevant. This is the market for 'residues, MSWI[F]-WWT-SLF, wood ash mixture, pure' in the geography of Switzerland. Transport from producers to consumers of this product in the geography covered by the market is included. The activity starts with the input from the treatment processes. From cradle, i.e. including all upstream activities. A market for a material for treatment (wastes or recyclables) ends with the provision of treatment, i.e. a mix of treatment providers, to activities that generate the reference product as a waste/by-product.
market for residues, MSWI-WWT, condensate from light oil boiler | market activity | Waste Treatment & Recycling | 3822:Treatment and disposal of hazardous waste | E - Water supply; sewerage, waste management and remediation activities | residues, MSWI-WWT, condensate from light oil boiler | 39320: Ash and residue (except from the manufacture of iron or steel), containing metals or metallic compounds, excep[…] | residues, MSWI-WWT, condensate from light oil boiler' is a solid waste under the category of industrial wastes. These residues are produced exclusively in municipal solid waste incineration (MSWI) of 'sewage sludge, 70% water, WWT, condensate from light oil boiler' that in turn is produced exclusively from the wastewater treatment (WWT) of 'condensate from light oil boiler'. The composition of the residues, is specific and dependent on the original composition of 'condensate from light oil boiler'. 'residues, MSWI-WWT, condensate from light oil boiler' contain the following fractions: 100% incineration residues. By the database default (and per unit of reference product),'residues, MSWI-WWT, condensate from light oil boiler' has 0% water on wet mass basis (100% dry matter) and Carbon present is of only fossil origin (0.37% on a dry matter basis). It has no heating value. This kind of by-product (recyclable or waste) is generated in a specific treatment process, and as such is not intended to be used as for modelling waste outputs from other activities. In the ecoinvent database, treatment option/s for this by-product include: deposition (residual material landfill). Based on the aforementioned treatments, this by-product receives, it is a hazardous waste. This by-product can be modelled on two levels: treatment activity and market activity. The former one refers to the specific technology treating the by-product while the latter level represents a mix of treatments. Users are encouraged to inspect the modelling assumptions of the treatment activities and when selecting the market to additionally inspect the treatment mix. Collection and transportation of this by-product is accounted in the respective market activity, users are advised to inspect and modify the average transportation distances for a case specific modelling. |  | Waste | ecoQuery: https://ecoquery.ecoinvent.org/3.12/cutoff/dataset/27404/documentation This is a market activity, representing a treatment mix. In the case of products needing treatment, market mixes are supplied by the activities treating the product in the geography defined by the market, and they supply the activities needing to treat the product, as they have generated it as a by-product in the Undefined processes (present as a negative input in system models). Transport to the treating facility or losses are also accounted in this type of markets, when relevant.;This is the market for 'residues, MSWI-WWT, condensate from light oil boiler', in Global geography. Transport from producers to consumers of this product in the geography covered by the market is included. The activity starts with the input from the treatment processes. From cradle, i.e. including all upstream activities. A market for a material for treatment (wastes or recyclables) ends with the provision of treatment, i.e. a mix of treatment providers, to activities that generate the reference product as a waste/by-product.
market for residues, MSWI-WWT, heat carrier liquid, 40% C3H8O2 | market activity | Waste Treatment & Recycling | 3822:Treatment and disposal of hazardous waste | E - Water supply; sewerage, waste management and remediation activities | residues, MSWI-WWT, heat carrier liquid, 40% C3H8O2 | 39320: Ash and residue (except from the manufacture of iron or steel), containing metals or metallic compounds, excep[…] | residues, MSWI-WWT, heat carrier liquid, 40% C3H8O2' is a solid waste under the category of industrial wastes. These residues are produced exclusively in municipal solid waste incineration (MSWI) of 'sewage sludge, 70% water, WWT, heat carrier liquid, 40% C3H8O2' that in turn is produced exclusively from the wastewater treatment (WWT) of 'heat carrier liquid, 40% C3H8O2'. The composition of the residues, is specific and dependent on the original composition of 'heat carrier liquid, 40% C3H8O2'. 'residues, MSWI-WWT, heat carrier liquid, 40% C3H8O2' contain the following fractions: 100% incineration residues. By the database default (and per unit of reference product),'residues, MSWI-WWT, heat carrier liquid, 40% C3H8O2' has 0% water on wet mass basis (100% dry matter) and Carbon present is of only fossil origin (33.33% on a dry matter basis). It has no heating value. This kind of by-product (recyclable or waste) is generated in a specific treatment process, and as such is not intended to be used as for modelling waste outputs from other activities. In the ecoinvent database, treatment option/s for this by-product include: deposition (residual material landfill). Based on the aforementioned treatments, this by-product receives, it is a hazardous waste. This by-product can be modelled on two levels: treatment activity and market activity. The former one refers to the specific technology treating the by-product while the latter level represents a mix of treatments. Users are encouraged to inspect the modelling assumptions of the treatment activities and when selecting the market to additionally inspect the treatment mix. Collection and transportation of this by-product is accounted in the respective market activity, users are advised to inspect and modify the average transportation distances for a case specific modelling. |  | Waste | ecoQuery: https://ecoquery.ecoinvent.org/3.12/cutoff/dataset/26334/documentation This is a market activity, representing a treatment mix. In the case of products needing treatment, market mixes are supplied by the activities treating the product in the geography defined by the market, and they supply the activities needing to treat the product, as they have generated it as a by-product in the Undefined processes (present as a negative input in system models). Transport to the treating facility or losses are also accounted in this type of markets, when relevant.;This is the market for 'residues, MSWI-WWT, heat carrier liquid, 40% C3H8O2', in Global geography. Transport from producers to consumers of this product in the geography covered by the market is included. The activity starts with the input from the treatment processes. From cradle, i.e. including all upstream activities. A market for a material for treatment (wastes or recyclables) ends with the provision of treatment, i.e. a mix of treatment providers, to activities that generate the reference product as a waste/by-product.
market for residues, MSWI-WWT, rainwater mineral oil storage | market activity | Waste Treatment & Recycling | 3822:Treatment and disposal of hazardous waste | E - Water supply; sewerage, waste management and remediation activities | residues, MSWI-WWT, rainwater mineral oil storage | 39320: Ash and residue (except from the manufacture of iron or steel), containing metals or metallic compounds, excep[…] | residues, MSWI-WWT, rainwater mineral oil storage' is a solid waste under the category of industrial wastes. These residues are produced exclusively in municipal solid waste incineration (MSWI) of 'sewage sludge, 70% water, WWT, rainwater mineral oil storage' that in turn is produced exclusively from the wastewater treatment (WWT) of 'rainwater mineral oil storage'. The composition of the residues, is specific and dependent on the original composition of 'rainwater mineral oil storage'. 'residues, MSWI-WWT, rainwater mineral oil storage' contain the following fractions: 100% incineration residues. By the database default (and per unit of reference product),'residues, MSWI-WWT, rainwater mineral oil storage' has 0% water on wet mass basis (100% dry matter) and Carbon present is of only fossil origin (0.36% on a dry matter basis). It has no heating value. This kind of by-product (recyclable or waste) is generated in a specific treatment process, and as such is not intended to be used as for modelling waste outputs from other activities. In the ecoinvent database, treatment option/s for this by-product include: deposition (residual material landfill). Based on the aforementioned treatments, this by-product receives, it is a hazardous waste. This by-product can be modelled on two levels: treatment activity and market activity. The former one refers to the specific technology treating the by-product while the latter level represents a mix of treatments. Users are encouraged to inspect the modelling assumptions of the treatment activities and when selecting the market to additionally inspect the treatment mix. Collection and transportation of this by-product is accounted in the respective market activity, users are advised to inspect and modify the average transportation distances for a case specific modelling. |  | Waste | ecoQuery: https://ecoquery.ecoinvent.org/3.12/cutoff/dataset/25429/documentation This is a market activity, representing a treatment mix. In the case of products needing treatment, market mixes are supplied by the activities treating the product in the geography defined by the market, and they supply the activities needing to treat the product, as they have generated it as a by-product in the Undefined processes (present as a negative input in system models). Transport to the treating facility or losses are also accounted in this type of markets, when relevant.;This is the market for 'residues, MSWI-WWT, rainwater mineral oil storage', in the geography of Europe without Switzerland. Transport from producers to consumers of this product in the geography covered by the market is included. The activity starts with the input from the treatment processes. From cradle, i.e. including all upstream activities. A market for a material for treatment (wastes or recyclables) ends with the provision of treatment, i.e. a mix of treatment providers, to activities that generate the reference product as a waste/by-product.
market for residues, MSWI-WWT, WW from ammonium paratungstate production | market activity | Waste Treatment & Recycling | 3822:Treatment and disposal of hazardous waste | E - Water supply; sewerage, waste management and remediation activities | residues, MSWI-WWT, WW from ammonium paratungstate production | 39320: Ash and residue (except from the manufacture of iron or steel), containing metals or metallic compounds, excep[…] | residues, MSWI-WWT, WW from ammonium paratungstate production' is a solid waste under the category of industrial wastes. These residues are produced exclusively in municipal solid waste incineration (MSWI) of 'sewage sludge, 70% water, WWT, WW from ammonium paratungstate production' that in turn is produced exclusively from the wastewater treatment (WWT) of 'WW from ammonium paratungstate production'. The composition of the residues, is specific and dependent on the original composition of 'WW from ammonium paratungstate production'. 'residues, MSWI-WWT, WW from ammonium paratungstate production' contain the following fractions: 100% incineration residues. By the database default (and per unit of reference product),'residues, MSWI-WWT, WW from ammonium paratungstate production' has 0% water on wet mass basis (100% dry matter) and Carbon present is of only fossil origin (0.06% on a dry matter basis). It has no heating value. This kind of by-product (recyclable or waste) is generated in a specific treatment process, and as such is not intended to be used as for modelling waste outputs from other activities. In the ecoinvent database, treatment option/s for this by-product include: deposition (residual material landfill). Based on the aforementioned treatments, this by-product receives, it is a hazardous waste. This by-product can be modelled on two levels: treatment activity and market activity. The former one refers to the specific technology treating the by-product while the latter level represents a mix of treatments. Users are encouraged to inspect the modelling assumptions of the treatment activities and when selecting the market to additionally inspect the treatment mix. Collection and transportation of this by-product is accounted in the respective market activity, users are advised to inspect and modify the average transportation distances for a case specific modelling. |  | Waste | ecoQuery: https://ecoquery.ecoinvent.org/3.12/cutoff/dataset/27265/documentation This is a market activity, representing a treatment mix. In the case of products needing treatment, market mixes are supplied by the activities treating the product in the geography defined by the market, and they supply the activities needing to treat the product, as they have generated it as a by-product in the Undefined processes (present as a negative input in system models). Transport to the treating facility or losses are also accounted in this type of markets, when relevant.;This is the market for 'residues, MSWI-WWT, WW from ammonium paratungstate production', in the geography of China. Transport from producers to consumers of this product in the geography covered by the market is included. The activity starts with the input from the treatment processes. From cradle, i.e. including all upstream activities. A market for a material for treatment (wastes or recyclables) ends with the provision of treatment, i.e. a mix of treatment providers, to activities that generate the reference product as a waste/by-product.
market for residues, MSWI-WWT, WW from black chrome coating | market activity | Waste Treatment & Recycling | 3822:Treatment and disposal of hazardous waste | E - Water supply; sewerage, waste management and remediation activities | residues, MSWI-WWT, WW from black chrome coating | 39320: Ash and residue (except from the manufacture of iron or steel), containing metals or metallic compounds, excep[…] | residues, MSWI-WWT, WW from black chrome coating' is a solid waste under the category of industrial wastes. These residues are produced exclusively in municipal solid waste incineration (MSWI) of 'sewage sludge, 70% water, WWT, WW from black chrome coating' that in turn is produced exclusively from the wastewater treatment (WWT) of 'WW from black chrome coating'. The composition of the residues, is specific and dependent on the original composition of 'WW from black chrome coating'. 'residues, MSWI-WWT, WW from black chrome coating' contain the following fractions: 100% incineration residues. By the database default (and per unit of reference product),'residues, MSWI-WWT, WW from black chrome coating' has 0% water on wet mass basis (100% dry matter) and Carbon present is of only fossil origin (0.1% on a dry matter basis). It has no heating value. This kind of by-product (recyclable or waste) is generated in a specific treatment process, and as such is not intended to be used as for modelling waste outputs from other activities. In the ecoinvent database, treatment option/s for this by-product include: deposition (residual material landfill). Based on the aforementioned treatments, this by-product receives, it is a hazardous waste. This by-product can be modelled on two levels: treatment activity and market activity. The former one refers to the specific technology treating the by-product while the latter level represents a mix of treatments. Users are encouraged to inspect the modelling assumptions of the treatment activities and when selecting the market to additionally inspect the treatment mix. Collection and transportation of this by-product is accounted in the respective market activity, users are advised to inspect and modify the average transportation distances for a case specific modelling. |  | Waste | ecoQuery: https://ecoquery.ecoinvent.org/3.12/cutoff/dataset/27215/documentation This is a market activity, representing a treatment mix. In the case of products needing treatment, market mixes are supplied by the activities treating the product in the geography defined by the market, and they supply the activities needing to treat the product, as they have generated it as a by-product in the Undefined processes (present as a negative input in system models). Transport to the treating facility or losses are also accounted in this type of markets, when relevant.;This is the market for 'residues, MSWI-WWT, WW from black chrome coating', in Global geography. Transport from producers to consumers of this product in the geography covered by the market is included. The activity starts with the input from the treatment processes. From cradle, i.e. including all upstream activities. A market for a material for treatment (wastes or recyclables) ends with the provision of treatment, i.e. a mix of treatment providers, to activities that generate the reference product as a waste/by-product.
market for residues, MSWI-WWT, WW from ceramic production | market activity | Waste Treatment & Recycling | 3822:Treatment and disposal of hazardous waste | E - Water supply; sewerage, waste management and remediation activities | residues, MSWI-WWT, WW from ceramic production | 39320: Ash and residue (except from the manufacture of iron or steel), containing metals or metallic compounds, excep[…] | residues, MSWI-WWT, WW from ceramic production' is a solid waste under the category of industrial wastes. These residues are produced exclusively in municipal solid waste incineration (MSWI) of 'sewage sludge, 70% water, WWT, WW from ceramic production' that in turn is produced exclusively from the wastewater treatment (WWT) of 'WW from ceramic production'. The composition of the residues, is specific and dependent on the original composition of 'WW from ceramic production'. 'residues, MSWI-WWT, WW from ceramic production' contain the following fractions: 100% incineration residues. By the database default (and per unit of reference product),'residues, MSWI-WWT, WW from ceramic production' has 0% water on wet mass basis (100% dry matter) and Carbon present is of only fossil origin (0% on a dry matter basis). It has no heating value. This kind of by-product (recyclable or waste) is generated in a specific treatment process, and as such is not intended to be used as for modelling waste outputs from other activities. In the ecoinvent database, treatment option/s for this by-product include: deposition (residual material landfill). Based on the aforementioned treatments, this by-product receives, it is a hazardous waste. This by-product can be modelled on two levels: treatment activity and market activity. The former one refers to the specific technology treating the by-product while the latter level represents a mix of treatments. Users are encouraged to inspect the modelling assumptions of the treatment activities and when selecting the market to additionally inspect the treatment mix. Collection and transportation of this by-product is accounted in the respective market activity, users are advised to inspect and modify the average transportation distances for a case specific modelling. |  | Waste | ecoQuery: https://ecoquery.ecoinvent.org/3.12/cutoff/dataset/25874/documentation This is a market activity, representing a treatment mix. In the case of products needing treatment, market mixes are supplied by the activities treating the product in the geography defined by the market, and they supply the activities needing to treat the product, as they have generated it as a by-product in the Undefined processes (present as a negative input in system models). Transport to the treating facility or losses are also accounted in this type of markets, when relevant.;This is the market for 'residues, MSWI-WWT, WW from ceramic production', in Global geography. Transport from producers to consumers of this product in the geography covered by the market is included. The activity starts with the input from the treatment processes. From cradle, i.e. including all upstream activities. A market for a material for treatment (wastes or recyclables) ends with the provision of treatment, i.e. a mix of treatment providers, to activities that generate the reference product as a waste/by-product.
market for residues, MSWI-WWT, WW from concrete production | market activity | Waste Treatment & Recycling | 3822:Treatment and disposal of hazardous waste | E - Water supply; sewerage, waste management and remediation activities | residues, MSWI-WWT, WW from concrete production | 39320: Ash and residue (except from the manufacture of iron or steel), containing metals or metallic compounds, excep[…] | residues, MSWI-WWT, WW from concrete production' is a solid waste under the category of industrial wastes. These residues are produced exclusively in municipal solid waste incineration (MSWI) of 'sewage sludge, 70% water, WWT, WW from concrete production' that in turn is produced exclusively from the wastewater treatment (WWT) of 'WW from concrete production'. The composition of the residues, is specific and dependent on the original composition of 'WW from concrete production'. 'residues, MSWI-WWT, WW from concrete production' contain the following fractions: 100% incineration residues. By the database default (and per unit of reference product),'residues, MSWI-WWT, WW from concrete production' has 0% water on wet mass basis (100% dry matter) and Carbon present is of only fossil origin (0.1% on a dry matter basis). It has no heating value. This kind of by-product (recyclable or waste) is generated in a specific treatment process, and as such is not intended to be used as for modelling waste outputs from other activities. In the ecoinvent database, treatment option/s for this by-product include: deposition (residual material landfill). Based on the aforementioned treatments, this by-product receives, it is a hazardous waste. This by-product can be modelled on two levels: treatment activity and market activity. The former one refers to the specific technology treating the by-product while the latter level represents a mix of treatments. Users are encouraged to inspect the modelling assumptions of the treatment activities and when selecting the market to additionally inspect the treatment mix. Collection and transportation of this by-product is accounted in the respective market activity, users are advised to inspect and modify the average transportation distances for a case specific modelling. |  | Waste | ecoQuery: https://ecoquery.ecoinvent.org/3.12/cutoff/dataset/26391/documentation This is a market activity, representing a treatment mix. In the case of products needing treatment, market mixes are supplied by the activities treating the product in the geography defined by the market, and they supply the activities needing to treat the product, as they have generated it as a by-product in the Undefined processes (present as a negative input in system models). Transport to the treating facility or losses are also accounted in this type of markets, when relevant.;This is the market for 'residues, MSWI-WWT, WW from concrete production', in Global geography. Transport from producers to consumers of this product in the geography covered by the market is included. The activity starts with the input from the treatment processes. From cradle, i.e. including all upstream activities. A market for a material for treatment (wastes or recyclables) ends with the provision of treatment, i.e. a mix of treatment providers, to activities that generate the reference product as a waste/by-product.
market for residues, MSWI-WWT, WW from CRT production | market activity | Waste Treatment & Recycling | 3822:Treatment and disposal of hazardous waste | E - Water supply; sewerage, waste management and remediation activities | residues, MSWI-WWT, WW from CRT production | 39320: Ash and residue (except from the manufacture of iron or steel), containing metals or metallic compounds, excep[…] | residues, MSWI-WWT, WW from CRT production' is a solid waste under the category of industrial wastes. These residues are produced exclusively in municipal solid waste incineration (MSWI) of 'sewage sludge, 70% water, WWT, WW from CRT production' that in turn is produced exclusively from the wastewater treatment (WWT) of 'WW from CRT production'. The composition of the residues, is specific and dependent on the original composition of 'WW from CRT production'. 'residues, MSWI-WWT, WW from CRT production' contain the following fractions: 100% incineration residues. By the database default (and per unit of reference product),'residues, MSWI-WWT, WW from CRT production' has 0% water on wet mass basis (100% dry matter) and Carbon present is of only fossil origin (24.68% on a dry matter basis). It has no heating value. This kind of by-product (recyclable or waste) is generated in a specific treatment process, and as such is not intended to be used as for modelling waste outputs from other activities. In the ecoinvent database, treatment option/s for this by-product include: deposition (residual material landfill). Based on the aforementioned treatments, this by-product receives, it is a hazardous waste. This by-product can be modelled on two levels: treatment activity and market activity. The former one refers to the specific technology treating the by-product while the latter level represents a mix of treatments. Users are encouraged to inspect the modelling assumptions of the treatment activities and when selecting the market to additionally inspect the treatment mix. Collection and transportation of this by-product is accounted in the respective market activity, users are advised to inspect and modify the average transportation distances for a case specific modelling. |  | Waste | ecoQuery: https://ecoquery.ecoinvent.org/3.12/cutoff/dataset/26831/documentation This is a market activity, representing a treatment mix. In the case of products needing treatment, market mixes are supplied by the activities treating the product in the geography defined by the market, and they supply the activities needing to treat the product, as they have generated it as a by-product in the Undefined processes (present as a negative input in system models). Transport to the treating facility or losses are also accounted in this type of markets, when relevant.;This is the market for 'residues, MSWI-WWT, WW from CRT production', in Global geography. Transport from producers to consumers of this product in the geography covered by the market is included. The activity starts with the input from the treatment processes. From cradle, i.e. including all upstream activities. A market for a material for treatment (wastes or recyclables) ends with the provision of treatment, i.e. a mix of treatment providers, to activities that generate the reference product as a waste/by-product.
market for residues, MSWI-WWT, WW from GGBFS production | market activity | Waste Treatment & Recycling | 3822:Treatment and disposal of hazardous waste | E - Water supply; sewerage, waste management and remediation activities | residues, MSWI-WWT, WW from GGBFS production | 39320: Ash and residue (except from the manufacture of iron or steel), containing metals or metallic compounds, excep[…] | residues, MSWI-WWT, WW from GGBFS production' is a solid waste under the category of industrial wastes. These residues are produced exclusively in municipal solid waste incineration (MSWI) of 'sewage sludge, 70% water, WWT, WW from GGBFS production' that in turn is produced exclusively from the wastewater treatment (WWT) of 'WW from GGBFS production'. The composition of the residues, is specific and dependent on the original composition of 'WW from GGBFS production'. 'residues, MSWI-WWT, WW from GGBFS production' contain the following fractions: 100% incineration residues. By the database default (and per unit of reference product),'residues, MSWI-WWT, WW from GGBFS production' has 0% water on wet mass basis (100% dry matter) and Carbon present is of only fossil origin (10.9% on a dry matter basis). It has no heating value. This kind of by-product (recyclable or waste) is generated in a specific treatment process, and as such is not intended to be used as for modelling waste outputs from other activities. In the ecoinvent database, treatment option/s for this by-product include: deposition (residual material landfill). Based on the aforementioned treatments, this by-product receives, it is a hazardous waste. This by-product can be modelled on two levels: treatment activity and market activity. The former one refers to the specific technology treating the by-product while the latter level represents a mix of treatments. Users are encouraged to inspect the modelling assumptions of the treatment activities and when selecting the market to additionally inspect the treatment mix. Collection and transportation of this by-product is accounted in the respective market activity, users are advised to inspect and modify the average transportation distances for a case specific modelling. |  | Waste | ecoQuery: https://ecoquery.ecoinvent.org/3.12/cutoff/dataset/26784/documentation This is a market activity, representing a treatment mix. In the case of products needing treatment, market mixes are supplied by the activities treating the product in the geography defined by the market, and they supply the activities needing to treat the product, as they have generated it as a by-product in the Undefined processes (present as a negative input in system models). Transport to the treating facility or losses are also accounted in this type of markets, when relevant.;This is the market for 'residues, MSWI-WWT, WW from GGBFS production', in the geography of the United States. Transport from producers to consumers of this product in the geography covered by the market is included. The activity starts with the input from the treatment processes. From cradle, i.e. including all upstream activities. A market for a material for treatment (wastes or recyclables) ends with the provision of treatment, i.e. a mix of treatment providers, to activities that generate the reference product as a waste/by-product.
market for residues, MSWI-WWT, WW from glass production | market activity | Waste Treatment & Recycling | 3822:Treatment and disposal of hazardous waste | E - Water supply; sewerage, waste management and remediation activities | residues, MSWI-WWT, WW from glass production | 39320: Ash and residue (except from the manufacture of iron or steel), containing metals or metallic compounds, excep[…] | residues, MSWI-WWT, WW from glass production' is a solid waste under the category of industrial wastes. These residues are produced exclusively in municipal solid waste incineration (MSWI) of 'sewage sludge, 70% water, WWT, WW from glass production' that in turn is produced exclusively from the wastewater treatment (WWT) of 'WW from glass production'. The composition of the residues, is specific and dependent on the original composition of 'WW from glass production'. 'residues, MSWI-WWT, WW from glass production' contain the following fractions: 100% incineration residues. By the database default (and per unit of reference product),'residues, MSWI-WWT, WW from glass production' has 0% water on wet mass basis (100% dry matter) and Carbon present is of only fossil origin (0.21% on a dry matter basis). It has no heating value. This kind of by-product (recyclable or waste) is generated in a specific treatment process, and as such is not intended to be used as for modelling waste outputs from other activities. In the ecoinvent database, treatment option/s for this by-product include: deposition (residual material landfill). Based on the aforementioned treatments, this by-product receives, it is a hazardous waste. This by-product can be modelled on two levels: treatment activity and market activity. The former one refers to the specific technology treating the by-product while the latter level represents a mix of treatments. Users are encouraged to inspect the modelling assumptions of the treatment activities and when selecting the market to additionally inspect the treatment mix. Collection and transportation of this by-product is accounted in the respective market activity, users are advised to inspect and modify the average transportation distances for a case specific modelling. |  | Waste | ecoQuery: https://ecoquery.ecoinvent.org/3.12/cutoff/dataset/27244/documentation This is a market activity, representing a treatment mix. In the case of products needing treatment, market mixes are supplied by the activities treating the product in the geography defined by the market, and they supply the activities needing to treat the product, as they have generated it as a by-product in the Undefined processes (present as a negative input in system models). Transport to the treating facility or losses are also accounted in this type of markets, when relevant.;This is the market for 'residues, MSWI-WWT, WW from glass production', in Global geography. Transport from producers to consumers of this product in the geography covered by the market is included. The activity starts with the input from the treatment processes. From cradle, i.e. including all upstream activities. A market for a material for treatment (wastes or recyclables) ends with the provision of treatment, i.e. a mix of treatment providers, to activities that generate the reference product as a waste/by-product.
market for residues, MSWI-WWT, WW from grass refinery | market activity | Waste Treatment & Recycling | 3822:Treatment and disposal of hazardous waste | E - Water supply; sewerage, waste management and remediation activities | residues, MSWI-WWT, WW from grass refinery | 39320: Ash and residue (except from the manufacture of iron or steel), containing metals or metallic compounds, excep[…] | residues, MSWI-WWT, WW from grass refinery' is a solid waste under the category of industrial wastes. These residues are produced exclusively in municipal solid waste incineration (MSWI) of 'sewage sludge, 70% water, WWT, WW from grass refinery' that in turn is produced exclusively from the wastewater treatment (WWT) of 'WW from grass refinery'. The composition of the residues, is specific and dependent on the original composition of 'WW from grass refinery'. 'residues, MSWI-WWT, WW from grass refinery' contain the following fractions: 100% incineration residues. By the database default (and per unit of reference product),'residues, MSWI-WWT, WW from grass refinery' has 0% water on wet mass basis (100% dry matter) and Carbon present is of both fossil (0.34% on a dry matter basis), and non-fossil origin (32.98% on a dry matter basis). It has no heating value. This kind of by-product (recyclable or waste) is generated in a specific treatment process, and as such is not intended to be used as for modelling waste outputs from other activities. In the ecoinvent database, treatment option/s for this by-product include: deposition (residual material landfill). Based on the aforementioned treatments, this by-product receives, it is a hazardous waste. This by-product can be modelled on two levels: treatment activity and market activity. The former one refers to the specific technology treating the by-product while the latter level represents a mix of treatments. Users are encouraged to inspect the modelling assumptions of the treatment activities and when selecting the market to additionally inspect the treatment mix. Collection and transportation of this by-product is accounted in the respective market activity, users are advised to inspect and modify the average transportation distances for a case specific modelling. |  | Waste | ecoQuery: https://ecoquery.ecoinvent.org/3.12/cutoff/dataset/25667/documentation This is a market activity, representing a treatment mix. In the case of products needing treatment, market mixes are supplied by the activities treating the product in the geography defined by the market, and they supply the activities needing to treat the product, as they have generated it as a by-product in the Undefined processes (present as a negative input in system models). Transport to the treating facility or losses are also accounted in this type of markets, when relevant.;This is the market for 'residues, MSWI-WWT, WW from grass refinery', in Global geography. Transport from producers to consumers of this product in the geography covered by the market is included. The activity starts with the input from the treatment processes. From cradle, i.e. including all upstream activities. A market for a material for treatment (wastes or recyclables) ends with the provision of treatment, i.e. a mix of treatment providers, to activities that generate the reference product as a waste/by-product.
market for residues, MSWI-WWT, WW from hard fibreboard production | market activity | Waste Treatment & Recycling | 3822:Treatment and disposal of hazardous waste | E - Water supply; sewerage, waste management and remediation activities | residues, MSWI-WWT, WW from hard fibreboard production | 39320: Ash and residue (except from the manufacture of iron or steel), containing metals or metallic compounds, excep[…] | residues, MSWI-WWT, WW from hard fibreboard production' is a solid waste under the category of industrial wastes. These residues are produced exclusively in municipal solid waste incineration (MSWI) of 'sewage sludge, 70% water, WWT, WW from hard fibreboard production' that in turn is produced exclusively from the wastewater treatment (WWT) of 'WW from hard fibreboard production'. The composition of the residues, is specific and dependent on the original composition of 'WW from hard fibreboard production'. 'residues, MSWI-WWT, WW from hard fibreboard production' contain the following fractions: 100% incineration residues. By the database default (and per unit of reference product),'residues, MSWI-WWT, WW from hard fibreboard production' has 0% water on wet mass basis (100% dry matter) and Carbon present is of both fossil (0.25% on a dry matter basis), and non-fossil origin (22.63% on a dry matter basis). It has no heating value. This kind of by-product (recyclable or waste) is generated in a specific treatment process, and as such is not intended to be used as for modelling waste outputs from other activities. In the ecoinvent database, treatment option/s for this by-product include: deposition (residual material landfill). Based on the aforementioned treatments, this by-product receives, it is a hazardous waste. This by-product can be modelled on two levels: treatment activity and market activity. The former one refers to the specific technology treating the by-product while the latter level represents a mix of treatments. Users are encouraged to inspect the modelling assumptions of the treatment activities and when selecting the market to additionally inspect the treatment mix. Collection and transportation of this by-product is accounted in the respective market activity, users are advised to inspect and modify the average transportation distances for a case specific modelling. |  | Waste | ecoQuery: https://ecoquery.ecoinvent.org/3.12/cutoff/dataset/25822/documentation This is a market activity, representing a treatment mix. In the case of products needing treatment, market mixes are supplied by the activities treating the product in the geography defined by the market, and they supply the activities needing to treat the product, as they have generated it as a by-product in the Undefined processes (present as a negative input in system models). Transport to the treating facility or losses are also accounted in this type of markets, when relevant.;This is the market for 'residues, MSWI-WWT, WW from hard fibreboard production', in Global geography. Transport from producers to consumers of this product in the geography covered by the market is included. The activity starts with the input from the treatment processes. From cradle, i.e. including all upstream activities. A market for a material for treatment (wastes or recyclables) ends with the provision of treatment, i.e. a mix of treatment providers, to activities that generate the reference product as a waste/by-product.
market for residues, MSWI-WWT, WW from LCD backlight production | market activity | Waste Treatment & Recycling | 3822:Treatment and disposal of hazardous waste | E - Water supply; sewerage, waste management and remediation activities | residues, MSWI-WWT, WW from LCD backlight production | 39320: Ash and residue (except from the manufacture of iron or steel), containing metals or metallic compounds, excep[…] | residues, MSWI-WWT, WW from LCD backlight production' is a solid waste under the category of industrial wastes. These residues are produced exclusively in municipal solid waste incineration (MSWI) of 'sewage sludge, 70% water, WWT, WW from LCD backlight production' that in turn is produced exclusively from the wastewater treatment (WWT) of 'WW from LCD backlight production'. The composition of the residues, is specific and dependent on the original composition of 'WW from LCD backlight production'. 'residues, MSWI-WWT, WW from LCD backlight production' contain the following fractions: 100% incineration residues. By the database default (and per unit of reference product),'residues, MSWI-WWT, WW from LCD backlight production' has 0% water on wet mass basis (100% dry matter) and Carbon present is of only fossil origin (17.69% on a dry matter basis). It has no heating value. This kind of by-product (recyclable or waste) is generated in a specific treatment process, and as such is not intended to be used as for modelling waste outputs from other activities. In the ecoinvent database, treatment option/s for this by-product include: deposition (residual material landfill). Based on the aforementioned treatments, this by-product receives, it is a hazardous waste. This by-product can be modelled on two levels: treatment activity and market activity. The former one refers to the specific technology treating the by-product while the latter level represents a mix of treatments. Users are encouraged to inspect the modelling assumptions of the treatment activities and when selecting the market to additionally inspect the treatment mix. Collection and transportation of this by-product is accounted in the respective market activity, users are advised to inspect and modify the average transportation distances for a case specific modelling. |  | Waste | ecoQuery: https://ecoquery.ecoinvent.org/3.12/cutoff/dataset/26625/documentation This is a market activity, representing a treatment mix. In the case of products needing treatment, market mixes are supplied by the activities treating the product in the geography defined by the market, and they supply the activities needing to treat the product, as they have generated it as a by-product in the Undefined processes (present as a negative input in system models). Transport to the treating facility or losses are also accounted in this type of markets, when relevant.;This is the market for 'residues, MSWI-WWT, WW from LCD backlight production', in Global geography. Transport from producers to consumers of this product in the geography covered by the market is included. The activity starts with the input from the treatment processes. From cradle, i.e. including all upstream activities. A market for a material for treatment (wastes or recyclables) ends with the provision of treatment, i.e. a mix of treatment providers, to activities that generate the reference product as a waste/by-product.
market for residues, MSWI-WWT, WW from LCD production | market activity | Waste Treatment & Recycling | 3822:Treatment and disposal of hazardous waste | E - Water supply; sewerage, waste management and remediation activities | residues, MSWI-WWT, WW from LCD production | 39320: Ash and residue (except from the manufacture of iron or steel), containing metals or metallic compounds, excep[…] | residues, MSWI-WWT, WW from LCD production' is a solid waste under the category of industrial wastes. These residues are produced exclusively in municipal solid waste incineration (MSWI) of 'sewage sludge, 70% water, WWT, WW from LCD production' that in turn is produced exclusively from the wastewater treatment (WWT) of 'WW from LCD production'. The composition of the residues, is specific and dependent on the original composition of 'WW from LCD production'. 'residues, MSWI-WWT, WW from LCD production' contain the following fractions: 100% incineration residues. By the database default (and per unit of reference product),'residues, MSWI-WWT, WW from LCD production' has 0% water on wet mass basis (100% dry matter) and Carbon present is of only fossil origin (32.95% on a dry matter basis). It has no heating value. This kind of by-product (recyclable or waste) is generated in a specific treatment process, and as such is not intended to be used as for modelling waste outputs from other activities. In the ecoinvent database, treatment option/s for this by-product include: deposition (residual material landfill). Based on the aforementioned treatments, this by-product receives, it is a hazardous waste. This by-product can be modelled on two levels: treatment activity and market activity. The former one refers to the specific technology treating the by-product while the latter level represents a mix of treatments. Users are encouraged to inspect the modelling assumptions of the treatment activities and when selecting the market to additionally inspect the treatment mix. Collection and transportation of this by-product is accounted in the respective market activity, users are advised to inspect and modify the average transportation distances for a case specific modelling. |  | Waste | ecoQuery: https://ecoquery.ecoinvent.org/3.12/cutoff/dataset/26010/documentation This is a market activity, representing a treatment mix. In the case of products needing treatment, market mixes are supplied by the activities treating the product in the geography defined by the market, and they supply the activities needing to treat the product, as they have generated it as a by-product in the Undefined processes (present as a negative input in system models). Transport to the treating facility or losses are also accounted in this type of markets, when relevant.;This is the market for 'residues, MSWI-WWT, WW from LCD production', in Global geography. Transport from producers to consumers of this product in the geography covered by the market is included. The activity starts with the input from the treatment processes. From cradle, i.e. including all upstream activities. A market for a material for treatment (wastes or recyclables) ends with the provision of treatment, i.e. a mix of treatment providers, to activities that generate the reference product as a waste/by-product.
market for residues, MSWI-WWT, WW from liquid crystal production | market activity | Waste Treatment & Recycling | 3822:Treatment and disposal of hazardous waste | E - Water supply; sewerage, waste management and remediation activities | residues, MSWI-WWT, WW from liquid crystal production | 39320: Ash and residue (except from the manufacture of iron or steel), containing metals or metallic compounds, excep[…] | residues, MSWI-WWT, WW from liquid crystal production' is a solid waste under the category of industrial wastes. These residues are produced exclusively in municipal solid waste incineration (MSWI) of 'sewage sludge, 70% water, WWT, WW from liquid crystal production' that in turn is produced exclusively from the wastewater treatment (WWT) of 'WW from liquid crystal production'. The composition of the residues, is specific and dependent on the original composition of 'WW from liquid crystal production'. 'residues, MSWI-WWT, WW from liquid crystal production' contain the following fractions: 100% incineration residues. By the database default (and per unit of reference product),'residues, MSWI-WWT, WW from liquid crystal production' has 0% water on wet mass basis (100% dry matter) and Carbon present is of only fossil origin (32.86% on a dry matter basis). It has no heating value. This kind of by-product (recyclable or waste) is generated in a specific treatment process, and as such is not intended to be used as for modelling waste outputs from other activities. In the ecoinvent database, treatment option/s for this by-product include: deposition (residual material landfill). Based on the aforementioned treatments, this by-product receives, it is a hazardous waste. This by-product can be modelled on two levels: treatment activity and market activity. The former one refers to the specific technology treating the by-product while the latter level represents a mix of treatments. Users are encouraged to inspect the modelling assumptions of the treatment activities and when selecting the market to additionally inspect the treatment mix. Collection and transportation of this by-product is accounted in the respective market activity, users are advised to inspect and modify the average transportation distances for a case specific modelling. |  | Waste | ecoQuery: https://ecoquery.ecoinvent.org/3.12/cutoff/dataset/26956/documentation This is a market activity, representing a treatment mix. In the case of products needing treatment, market mixes are supplied by the activities treating the product in the geography defined by the market, and they supply the activities needing to treat the product, as they have generated it as a by-product in the Undefined processes (present as a negative input in system models). Transport to the treating facility or losses are also accounted in this type of markets, when relevant.;This is the market for 'residues, MSWI-WWT, WW from liquid crystal production', in Global geography. Transport from producers to consumers of this product in the geography covered by the market is included. The activity starts with the input from the treatment processes. From cradle, i.e. including all upstream activities. A market for a material for treatment (wastes or recyclables) ends with the provision of treatment, i.e. a mix of treatment providers, to activities that generate the reference product as a waste/by-product.
market for residues, MSWI-WWT, WW from maize starch production | market activity | Waste Treatment & Recycling | 3822:Treatment and disposal of hazardous waste | E - Water supply; sewerage, waste management and remediation activities | residues, MSWI-WWT, WW from maize starch production | 39320: Ash and residue (except from the manufacture of iron or steel), containing metals or metallic compounds, excep[…] | residues, MSWI-WWT, WW from maize starch production' is a solid waste under the category of industrial wastes. These residues are produced exclusively in municipal solid waste incineration (MSWI) of 'sewage sludge, 70% water, WWT, WW from maize starch production' that in turn is produced exclusively from the wastewater treatment (WWT) of 'WW from maize starch production'. The composition of the residues, is specific and dependent on the original composition of 'WW from maize starch production'. 'residues, MSWI-WWT, WW from maize starch production' contain the following fractions: 100% incineration residues. By the database default (and per unit of reference product),'residues, MSWI-WWT, WW from maize starch production' has 0% water on wet mass basis (100% dry matter) and Carbon present is of both fossil (0.1% on a dry matter basis), and non-fossil origin (5.36% on a dry matter basis). It has no heating value. This kind of by-product (recyclable or waste) is generated in a specific treatment process, and as such is not intended to be used as for modelling waste outputs from other activities. In the ecoinvent database, treatment option/s for this by-product include: deposition (residual material landfill). Based on the aforementioned treatments, this by-product receives, it is a hazardous waste. This by-product can be modelled on two levels: treatment activity and market activity. The former one refers to the specific technology treating the by-product while the latter level represents a mix of treatments. Users are encouraged to inspect the modelling assumptions of the treatment activities and when selecting the market to additionally inspect the treatment mix. Collection and transportation of this by-product is accounted in the respective market activity, users are advised to inspect and modify the average transportation distances for a case specific modelling. |  | Waste | ecoQuery: https://ecoquery.ecoinvent.org/3.12/cutoff/dataset/25707/documentation This is a market activity, representing a treatment mix. In the case of products needing treatment, market mixes are supplied by the activities treating the product in the geography defined by the market, and they supply the activities needing to treat the product, as they have generated it as a by-product in the Undefined processes (present as a negative input in system models). Transport to the treating facility or losses are also accounted in this type of markets, when relevant.;This is the market for 'residues, MSWI-WWT, WW from maize starch production', in Global geography. Transport from producers to consumers of this product in the geography covered by the market is included. The activity starts with the input from the treatment processes. From cradle, i.e. including all upstream activities. A market for a material for treatment (wastes or recyclables) ends with the provision of treatment, i.e. a mix of treatment providers, to activities that generate the reference product as a waste/by-product.
market for residues, MSWI-WWT, WW from medium density board production | market activity | Waste Treatment & Recycling | 3822:Treatment and disposal of hazardous waste | E - Water supply; sewerage, waste management and remediation activities | residues, MSWI-WWT, WW from medium density board production | 39320: Ash and residue (except from the manufacture of iron or steel), containing metals or metallic compounds, excep[…] | residues, MSWI-WWT, WW from medium density board production' is a solid waste under the category of industrial wastes. These residues are produced exclusively in municipal solid waste incineration (MSWI) of 'sewage sludge, 70% water, WWT, WW from medium density board production' that in turn is produced exclusively from the wastewater treatment (WWT) of 'WW from medium density board production'. The composition of the residues, is specific and dependent on the original composition of 'WW from medium density board production'. 'residues, MSWI-WWT, WW from medium density board production' contain the following fractions: 100% incineration residues. By the database default (and per unit of reference product),'residues, MSWI-WWT, WW from medium density board production' has 0% water on wet mass basis (100% dry matter) and Carbon present is of both fossil (0.3% on a dry matter basis), and non-fossil origin (24.15% on a dry matter basis). It has no heating value. This kind of by-product (recyclable or waste) is generated in a specific treatment process, and as such is not intended to be used as for modelling waste outputs from other activities. In the ecoinvent database, treatment option/s for this by-product include: deposition (residual material landfill). Based on the aforementioned treatments, this by-product receives, it is a hazardous waste. This by-product can be modelled on two levels: treatment activity and market activity. The former one refers to the specific technology treating the by-product while the latter level represents a mix of treatments. Users are encouraged to inspect the modelling assumptions of the treatment activities and when selecting the market to additionally inspect the treatment mix. Collection and transportation of this by-product is accounted in the respective market activity, users are advised to inspect and modify the average transportation distances for a case specific modelling. |  | Waste | ecoQuery: https://ecoquery.ecoinvent.org/3.12/cutoff/dataset/26374/documentation This is a market activity, representing a treatment mix. In the case of products needing treatment, market mixes are supplied by the activities treating the product in the geography defined by the market, and they supply the activities needing to treat the product, as they have generated it as a by-product in the Undefined processes (present as a negative input in system models). Transport to the treating facility or losses are also accounted in this type of markets, when relevant.;This is the market for 'residues, MSWI-WWT, WW from medium density board production', in Global geography. Transport from producers to consumers of this product in the geography covered by the market is included. The activity starts with the input from the treatment processes. From cradle, i.e. including all upstream activities. A market for a material for treatment (wastes or recyclables) ends with the provision of treatment, i.e. a mix of treatment providers, to activities that generate the reference product as a waste/by-product.
market for residues, MSWI-WWT, WW from particle board production | market activity | Waste Treatment & Recycling | 3822:Treatment and disposal of hazardous waste | E - Water supply; sewerage, waste management and remediation activities | residues, MSWI-WWT, WW from particle board production | 39320: Ash and residue (except from the manufacture of iron or steel), containing metals or metallic compounds, excep[…] | residues, MSWI-WWT, WW from particle board production' is a solid waste under the category of industrial wastes. These residues are produced exclusively in municipal solid waste incineration (MSWI) of 'sewage sludge, 70% water, WWT, WW from particle board production' that in turn is produced exclusively from the wastewater treatment (WWT) of 'WW from particle board production'. The composition of the residues, is specific and dependent on the original composition of 'WW from particle board production'. 'residues, MSWI-WWT, WW from particle board production' contain the following fractions: 100% incineration residues. By the database default (and per unit of reference product),'residues, MSWI-WWT, WW from particle board production' has 0% water on wet mass basis (100% dry matter) and Carbon present is of both fossil (0.34% on a dry matter basis), and non-fossil origin (32.98% on a dry matter basis). It has no heating value. This kind of by-product (recyclable or waste) is generated in a specific treatment process, and as such is not intended to be used as for modelling waste outputs from other activities. In the ecoinvent database, treatment option/s for this by-product include: deposition (residual material landfill). Based on the aforementioned treatments, this by-product receives, it is a hazardous waste. This by-product can be modelled on two levels: treatment activity and market activity. The former one refers to the specific technology treating the by-product while the latter level represents a mix of treatments. Users are encouraged to inspect the modelling assumptions of the treatment activities and when selecting the market to additionally inspect the treatment mix. Collection and transportation of this by-product is accounted in the respective market activity, users are advised to inspect and modify the average transportation distances for a case specific modelling. |  | Waste | ecoQuery: https://ecoquery.ecoinvent.org/3.12/cutoff/dataset/26473/documentation This is a market activity, representing a treatment mix. In the case of products needing treatment, market mixes are supplied by the activities treating the product in the geography defined by the market, and they supply the activities needing to treat the product, as they have generated it as a by-product in the Undefined processes (present as a negative input in system models). Transport to the treating facility or losses are also accounted in this type of markets, when relevant.;This is the market for 'residues, MSWI-WWT, WW from particle board production', in Global geography. Transport from producers to consumers of this product in the geography covered by the market is included. The activity starts with the input from the treatment processes. From cradle, i.e. including all upstream activities. A market for a material for treatment (wastes or recyclables) ends with the provision of treatment, i.e. a mix of treatment providers, to activities that generate the reference product as a waste/by-product.
market for residues, MSWI-WWT, WW from PET pelletising | market activity | Waste Treatment & Recycling | 3822:Treatment and disposal of hazardous waste | E - Water supply; sewerage, waste management and remediation activities | residues, MSWI-WWT, WW from PET pelletising | 39320: Ash and residue (except from the manufacture of iron or steel), containing metals or metallic compounds, excep[…] | residues, MSWI-WWT, WW from PET pelletising' is a solid waste under the category of industrial wastes. It is primarily generated in the municipal solid waste incineration (MSWI) of sewage sludge (70% water), which in turn is generated during wastewater treatment (WWT) of leachate from the sanitary landfilling (SLF) of wastewater from PET pelletising. residues, MSWI-WWT, WW from PET pelletising' contain the following fractions: 100% residues. By the database default (and per unit of reference product),'residues, MSWI-WWT, WW from PET pelletising' has 0% water on wet mass basis (100% dry matter) and Carbon present is of only fossil origin (18.7% on a dry matter basis). It has no heating value. This kind of by-product (recyclable or waste) is generated in a specific treatment process, and as such is not intended to be used as for modelling waste outputs from other activities. In the ecoinvent database, treatment option/s for this by-product include: deposition (residual material landfill). Based on the aforementioned treatments, this by-product receives, it is a hazardous waste. This by-product can be modelled on two levels: treatment activity and market activity. The former one refers to the specific technology treating the by-product while the latter level represents a mix of treatments. Users are encouraged to inspect the modelling assumptions of the treatment activities and when selecting the market to additionally inspect the treatment mix. Collection and transportation of this by-product is accounted in the respective market activity, users are advised to inspect and modify the average transportation distances for a case specific modelling. |  | Waste | ecoQuery: https://ecoquery.ecoinvent.org/3.12/cutoff/dataset/94104/documentation This is a market activity, representing a treatment mix. In the case of products needing treatment, market mixes are supplied by the activities treating the product in the geography defined by the market, and they supply the activities needing to treat the product, as they have generated it as a by-product in the Undefined processes (present as a negative input in system models). Transport to the treating facility or losses are also accounted in this type of markets, when relevant. This is the market for 'residues, MSWI-WWT, WW from PET pelletising' in the geography of Europe. Transport from producers to consumers of this product in the geography covered by the market is included. The activity starts with the input from the treatment processes. From cradle, i.e. including all upstream activities. A market for a material for treatment (wastes or recyclables) ends with the provision of treatment, i.e. a mix of treatment providers, to activities that generate the reference product as a waste/by-product.
market for residues, MSWI-WWT, WW from pig iron production | market activity | Waste Treatment & Recycling | 3822:Treatment and disposal of hazardous waste | E - Water supply; sewerage, waste management and remediation activities | residues, MSWI-WWT, WW from pig iron production | 39320: Ash and residue (except from the manufacture of iron or steel), containing metals or metallic compounds, excep[…] | residues, MSWI-WWT, WW from pig iron production' is a solid waste under the category of industrial wastes. These residues are produced exclusively in municipal solid waste incineration (MSWI) of 'sewage sludge, 70% water, WWT, WW from pig iron production' that in turn is produced exclusively from the wastewater treatment (WWT) of 'WW from pig iron production'. The composition of the residues, is specific and dependent on the original composition of 'WW from pig iron production'. 'residues, MSWI-WWT, WW from pig iron production' contain the following fractions: 100% incineration residues. By the database default (and per unit of reference product),'residues, MSWI-WWT, WW from pig iron production' has 0% water on wet mass basis (100% dry matter) and Carbon present is of only fossil origin (0.02% on a dry matter basis). It has no heating value. This kind of by-product (recyclable or waste) is generated in a specific treatment process, and as such is not intended to be used as for modelling waste outputs from other activities. In the ecoinvent database, treatment option/s for this by-product include: deposition (residual material landfill). Based on the aforementioned treatments, this by-product receives, it is a hazardous waste. This by-product can be modelled on two levels: treatment activity and market activity. The former one refers to the specific technology treating the by-product while the latter level represents a mix of treatments. Users are encouraged to inspect the modelling assumptions of the treatment activities and when selecting the market to additionally inspect the treatment mix. Collection and transportation of this by-product is accounted in the respective market activity, users are advised to inspect and modify the average transportation distances for a case specific modelling. |  | Waste | ecoQuery: https://ecoquery.ecoinvent.org/3.12/cutoff/dataset/25364/documentation This is a market activity, representing a treatment mix. In the case of products needing treatment, market mixes are supplied by the activities treating the product in the geography defined by the market, and they supply the activities needing to treat the product, as they have generated it as a by-product in the Undefined processes (present as a negative input in system models). Transport to the treating facility or losses are also accounted in this type of markets, when relevant.;This is the market for 'residues, MSWI-WWT, WW from pig iron production', in Global geography. Transport from producers to consumers of this product in the geography covered by the market is included. The activity starts with the input from the treatment processes. From cradle, i.e. including all upstream activities. A market for a material for treatment (wastes or recyclables) ends with the provision of treatment, i.e. a mix of treatment providers, to activities that generate the reference product as a waste/by-product.
market for residues, MSWI-WWT, WW from plywood production | market activity | Waste Treatment & Recycling | 3822:Treatment and disposal of hazardous waste | E - Water supply; sewerage, waste management and remediation activities | residues, MSWI-WWT, WW from plywood production | 39320: Ash and residue (except from the manufacture of iron or steel), containing metals or metallic compounds, excep[…] | residues, MSWI-WWT, WW from plywood production' is a solid waste under the category of industrial wastes. These residues are produced exclusively in municipal solid waste incineration (MSWI) of 'sewage sludge, 70% water, WWT, WW from plywood production' that in turn is produced exclusively from the wastewater treatment (WWT) of 'WW from plywood production'. The composition of the residues, is specific and dependent on the original composition of 'WW from plywood production'. 'residues, MSWI-WWT, WW from plywood production' contain the following fractions: 100% incineration residues. By the database default (and per unit of reference product),'residues, MSWI-WWT, WW from plywood production' has 0% water on wet mass basis (100% dry matter) and Carbon present is of both fossil (0.31% on a dry matter basis), and non-fossil origin (30.34% on a dry matter basis). It has no heating value. This kind of by-product (recyclable or waste) is generated in a specific treatment process, and as such is not intended to be used as for modelling waste outputs from other activities. In the ecoinvent database, treatment option/s for this by-product include: deposition (residual material landfill). Based on the aforementioned treatments, this by-product receives, it is a hazardous waste. This by-product can be modelled on two levels: treatment activity and market activity. The former one refers to the specific technology treating the by-product while the latter level represents a mix of treatments. Users are encouraged to inspect the modelling assumptions of the treatment activities and when selecting the market to additionally inspect the treatment mix. Collection and transportation of this by-product is accounted in the respective market activity, users are advised to inspect and modify the average transportation distances for a case specific modelling. |  | Waste | ecoQuery: https://ecoquery.ecoinvent.org/3.12/cutoff/dataset/26704/documentation This is a market activity, representing a treatment mix. In the case of products needing treatment, market mixes are supplied by the activities treating the product in the geography defined by the market, and they supply the activities needing to treat the product, as they have generated it as a by-product in the Undefined processes (present as a negative input in system models). Transport to the treating facility or losses are also accounted in this type of markets, when relevant.;This is the market for 'residues, MSWI-WWT, WW from plywood production', in Global geography. Transport from producers to consumers of this product in the geography covered by the market is included. The activity starts with the input from the treatment processes. From cradle, i.e. including all upstream activities. A market for a material for treatment (wastes or recyclables) ends with the provision of treatment, i.e. a mix of treatment providers, to activities that generate the reference product as a waste/by-product.
market for residues, MSWI-WWT, WW from polyester recycling | market activity | Waste Treatment & Recycling | 3822:Treatment and disposal of hazardous waste | E - Water supply; sewerage, waste management and remediation activities | residues, MSWI-WWT, WW from polyester recycling | 3932: Ash and residue (except from the manufacture of iron or steel), containing metals or metallic compounds, except[…] | "'residues, MSWI-WWT, WW from polyester recycling' is a solid waste under the category of industrial wastes. It is primarily generated in is produced exclusively from the ""treatment of sewage sludge, 70% water, WWT, WW from polyester recycling, municipal incineration"". 'residues, MSWI-WWT, WW from polyester recycling' contain the following fractions: 100% residues, MSWI-WWT, WW from polyester recycling. By the database default (and per unit of reference product),'residues, MSWI-WWT, WW from polyester recycling' has 0% water on wet mass basis (100% dry matter) and Carbon present is of both fossil (0.0252933 on a dry matter basis), and non-fossil origin (0 on a dry matter basis). It has no heating value. This kind of by-product (wastewater) is generated from ordinary transforming activities, and as such can be considered for modelling wastewater outputs of comparable composition. In the ecoinvent database, treatment option/s for this wastewater include: wastewater treatment plant. This by-product can be modelled on two levels: treatment activity and market activity. The former one refers to the specific technology treating the by-product while the latter level represents a mix of treatments. Users are encouraged to inspect the modelling assumptions of the treatment activities and when selecting the market to additionally inspect the treatment mix. Collection and transportation of wastewater is accounted in the respective market activity with the use of sewer infrastructure; Transportation of wastewater through a sewer grid results in losses until the wastewater enters the wastewater treatment plant. Direct emissions due to those losses are considered in the market activity. Losses are regional specific and thus users are encouraged to inspect the regional modelling assumptions." |  | Waste | ecoQuery: https://ecoquery.ecoinvent.org/3.12/cutoff/dataset/93858/documentation This is a market activity, representing a treatment mix. In the case of products needing treatment, market mixes are supplied by the activities treating the product in the geography defined by the market, and they supply the activities needing to treat the product, as they have generated it as a by-product in the Undefined processes (present as a negative input in system models). Transport to the treating facility or losses are also accounted in this type of markets, when relevant. ;This is the market for 'residues, MSWI-WWT, WW from polyester recycling' in the geography of Zhejiang, China. Transport from producers to consumers of this product in the geography covered by the market is included. The activity starts with the input from the treatment processes. From cradle, i.e. including all upstream activities. A market for a material for treatment (wastes or recyclables) ends with the provision of treatment, i.e. a mix of treatment providers, to activities that generate the reference product as a waste/by-product.
market for residues, MSWI-WWT, WW from potato starch production | market activity | Waste Treatment & Recycling | 3822:Treatment and disposal of hazardous waste | E - Water supply; sewerage, waste management and remediation activities | residues, MSWI-WWT, WW from potato starch production | 39320: Ash and residue (except from the manufacture of iron or steel), containing metals or metallic compounds, excep[…] | residues, MSWI-WWT, WW from potato starch production' is a solid waste under the category of industrial wastes. These residues are produced exclusively in municipal solid waste incineration (MSWI) of 'sewage sludge, 70% water, WWT, WW from potato starch production' that in turn is produced exclusively from the wastewater treatment (WWT) of 'WW from potato starch production'. The composition of the residues, is specific and dependent on the original composition of 'WW from potato starch production'. 'residues, MSWI-WWT, WW from potato starch production' contain the following fractions: 100% incineration residues. By the database default (and per unit of reference product),'residues, MSWI-WWT, WW from potato starch production' has 0% water on wet mass basis (100% dry matter) and Carbon present is of both fossil (0.35% on a dry matter basis), and non-fossil origin (32.97% on a dry matter basis). It has no heating value. This kind of by-product (recyclable or waste) is generated in a specific treatment process, and as such is not intended to be used as for modelling waste outputs from other activities. In the ecoinvent database, treatment option/s for this by-product include: deposition (residual material landfill). Based on the aforementioned treatments, this by-product receives, it is a hazardous waste. This by-product can be modelled on two levels: treatment activity and market activity. The former one refers to the specific technology treating the by-product while the latter level represents a mix of treatments. Users are encouraged to inspect the modelling assumptions of the treatment activities and when selecting the market to additionally inspect the treatment mix. Collection and transportation of this by-product is accounted in the respective market activity, users are advised to inspect and modify the average transportation distances for a case specific modelling. |  | Waste | ecoQuery: https://ecoquery.ecoinvent.org/3.12/cutoff/dataset/25672/documentation This is a market activity, representing a treatment mix. In the case of products needing treatment, market mixes are supplied by the activities treating the product in the geography defined by the market, and they supply the activities needing to treat the product, as they have generated it as a by-product in the Undefined processes (present as a negative input in system models). Transport to the treating facility or losses are also accounted in this type of markets, when relevant.;This is the market for 'residues, MSWI-WWT, WW from potato starch production', in Global geography. Transport from producers to consumers of this product in the geography covered by the market is included. The activity starts with the input from the treatment processes. From cradle, i.e. including all upstream activities. A market for a material for treatment (wastes or recyclables) ends with the provision of treatment, i.e. a mix of treatment providers, to activities that generate the reference product as a waste/by-product.
market for residues, MSWI-WWT, WW from PV cell production | market activity | Waste Treatment & Recycling | 3822:Treatment and disposal of hazardous waste | E - Water supply; sewerage, waste management and remediation activities | residues, MSWI-WWT, WW from PV cell production | 39320: Ash and residue (except from the manufacture of iron or steel), containing metals or metallic compounds, excep[…] | residues, MSWI-WWT, WW from PV cell production' is a solid waste under the category of industrial wastes. These residues are produced exclusively in municipal solid waste incineration (MSWI) of 'sewage sludge, 70% water, WWT, WW from PV cell production' that in turn is produced exclusively from the wastewater treatment (WWT) of 'WW from PV cell production'. The composition of the residues, is specific and dependent on the original composition of 'WW from PV cell production'. 'residues, MSWI-WWT, WW from PV cell production' contain the following fractions: 100% incineration residues. By the database default (and per unit of reference product),'residues, MSWI-WWT, WW from PV cell production' has 0% water on wet mass basis (100% dry matter) and Carbon present is of only fossil origin (0.51% on a dry matter basis). It has no heating value. This kind of by-product (recyclable or waste) is generated in a specific treatment process, and as such is not intended to be used as for modelling waste outputs from other activities. In the ecoinvent database, treatment option/s for this by-product include: deposition (residual material landfill). Based on the aforementioned treatments, this by-product receives, it is a hazardous waste. This by-product can be modelled on two levels: treatment activity and market activity. The former one refers to the specific technology treating the by-product while the latter level represents a mix of treatments. Users are encouraged to inspect the modelling assumptions of the treatment activities and when selecting the market to additionally inspect the treatment mix. Collection and transportation of this by-product is accounted in the respective market activity, users are advised to inspect and modify the average transportation distances for a case specific modelling. |  | Waste | ecoQuery: https://ecoquery.ecoinvent.org/3.12/cutoff/dataset/26782/documentation This is a market activity, representing a treatment mix. In the case of products needing treatment, market mixes are supplied by the activities treating the product in the geography defined by the market, and they supply the activities needing to treat the product, as they have generated it as a by-product in the Undefined processes (present as a negative input in system models). Transport to the treating facility or losses are also accounted in this type of markets, when relevant.;This is the market for 'residues, MSWI-WWT, WW from PV cell production', in Global geography. Transport from producers to consumers of this product in the geography covered by the market is included. The activity starts with the input from the treatment processes. From cradle, i.e. including all upstream activities. A market for a material for treatment (wastes or recyclables) ends with the provision of treatment, i.e. a mix of treatment providers, to activities that generate the reference product as a waste/by-product.
market for residues, MSWI-WWT, WW from recycling of waste PET | market activity | Waste Treatment & Recycling | 3822:Treatment and disposal of hazardous waste | E - Water supply; sewerage, waste management and remediation activities | residues, MSWI-WWT, WW from recycling of waste PET | 39320: Ash and residue (except from the manufacture of iron or steel), containing metals or metallic compounds, excep[…] | residues, MSWI-WWT, WW from recycling of waste PET' is a solid waste under the category of industrial wastes. It is primarily generated in the municipal solid waste incineration (MSWI) of sewage sludge (70% water), which in turn is generated during wastewater treatment (WWT) of leachate from the sanitary landfilling (SLF) of wastewater from recycling of waste PET. residues, MSWI-WWT, WW from recycling of waste PET' contain the following fractions: 100% residues. By the database default (and per unit of reference product),'residues, MSWI-WWT, WW from recycling of waste PET' has 0% water on wet mass basis (100% dry matter) and Carbon present is of only fossil origin (6.3% on a dry matter basis). It has no heating value. This kind of by-product (recyclable or waste) is generated in a specific treatment process, and as such is not intended to be used as for modelling waste outputs from other activities. In the ecoinvent database, treatment option/s for this by-product include: deposition (residual material landfill). Based on the aforementioned treatments, this by-product receives, it is a hazardous waste. This by-product can be modelled on two levels: treatment activity and market activity. The former one refers to the specific technology treating the by-product while the latter level represents a mix of treatments. Users are encouraged to inspect the modelling assumptions of the treatment activities and when selecting the market to additionally inspect the treatment mix. Collection and transportation of this by-product is accounted in the respective market activity, users are advised to inspect and modify the average transportation distances for a case specific modelling. |  | Waste | ecoQuery: https://ecoquery.ecoinvent.org/3.12/cutoff/dataset/93591/documentation This is a market activity, representing a treatment mix. In the case of products needing treatment, market mixes are supplied by the activities treating the product in the geography defined by the market, and they supply the activities needing to treat the product, as they have generated it as a by-product in the Undefined processes (present as a negative input in system models). Transport to the treating facility or losses are also accounted in this type of markets, when relevant. This is the market for 'residues, MSWI-WWT, WW from recycling of waste PET' in the geography of Europe. Transport from producers to consumers of this product in the geography covered by the market is included. The activity starts with the input from the treatment processes. From cradle, i.e. including all upstream activities. A market for a material for treatment (wastes or recyclables) ends with the provision of treatment, i.e. a mix of treatment providers, to activities that generate the reference product as a waste/by-product.
market for residues, MSWI-WWT, WW from recycling of waste PP | market activity | Waste Treatment & Recycling | 3822:Treatment and disposal of hazardous waste | E - Water supply; sewerage, waste management and remediation activities | residues, MSWI-WWT, WW from recycling of waste PP | 39320: Ash and residue (except from the manufacture of iron or steel), containing metals or metallic compounds, excep[…] | residues, MSWI-WWT, WW from recycling of waste PP' is a solid waste under the category of industrial wastes. It is primarily generated in the municipal solid waste incineration (MSWI) of sewage sludge (70% water), which in turn is generated during wastewater treatment (WWT) of leachate from the sanitary landfilling (SLF) of wastewater from recycling of waste PP. residues, MSWI-WWT, WW from recycling of waste PP' contain the following fractions: 100% residues. By the database default (and per unit of reference product),'residues, MSWI-WWT, WW from recycling of waste PP' has 0% water on wet mass basis (100% dry matter) and Carbon present is of only fossil origin (0.2% on a dry matter basis). It has no heating value. This kind of by-product (recyclable or waste) is generated in a specific treatment process, and as such is not intended to be used as for modelling waste outputs from other activities. In the ecoinvent database, treatment option/s for this by-product include: deposition (residual material landfill). Based on the aforementioned treatments, this by-product receives, it is a hazardous waste. This by-product can be modelled on two levels: treatment activity and market activity. The former one refers to the specific technology treating the by-product while the latter level represents a mix of treatments. Users are encouraged to inspect the modelling assumptions of the treatment activities and when selecting the market to additionally inspect the treatment mix. Collection and transportation of this by-product is accounted in the respective market activity, users are advised to inspect and modify the average transportation distances for a case specific modelling. |  | Waste | ecoQuery: https://ecoquery.ecoinvent.org/3.12/cutoff/dataset/92590/documentation This is a market activity, representing a treatment mix. In the case of products needing treatment, market mixes are supplied by the activities treating the product in the geography defined by the market, and they supply the activities needing to treat the product, as they have generated it as a by-product in the Undefined processes (present as a negative input in system models). Transport to the treating facility or losses are also accounted in this type of markets, when relevant. This is the market for 'residues, MSWI-WWT, WW from recycling of waste PP' in the geography of Europe. Transport from producers to consumers of this product in the geography covered by the market is included. The activity starts with the input from the treatment processes. From cradle, i.e. including all upstream activities. A market for a material for treatment (wastes or recyclables) ends with the provision of treatment, i.e. a mix of treatment providers, to activities that generate the reference product as a waste/by-product.
market for residues, MSWI-WWT, WW from soft fibreboard production | market activity | Waste Treatment & Recycling | 3822:Treatment and disposal of hazardous waste | E - Water supply; sewerage, waste management and remediation activities | residues, MSWI-WWT, WW from soft fibreboard production | 39320: Ash and residue (except from the manufacture of iron or steel), containing metals or metallic compounds, excep[…] | residues, MSWI-WWT, WW from soft fibreboard production' is a solid waste under the category of industrial wastes. These residues are produced exclusively in municipal solid waste incineration (MSWI) of 'sewage sludge, 70% water, WWT, WW from soft fibreboard production' that in turn is produced exclusively from the wastewater treatment (WWT) of 'WW from soft fibreboard production'. The composition of the residues, is specific and dependent on the original composition of 'WW from soft fibreboard production'. 'residues, MSWI-WWT, WW from soft fibreboard production' contain the following fractions: 100% incineration residues. By the database default (and per unit of reference product),'residues, MSWI-WWT, WW from soft fibreboard production' has 0% water on wet mass basis (100% dry matter) and Carbon present is of both fossil (0.34% on a dry matter basis), and non-fossil origin (32.85% on a dry matter basis). It has no heating value. This kind of by-product (recyclable or waste) is generated in a specific treatment process, and as such is not intended to be used as for modelling waste outputs from other activities. In the ecoinvent database, treatment option/s for this by-product include: deposition (residual material landfill). Based on the aforementioned treatments, this by-product receives, it is a hazardous waste. This by-product can be modelled on two levels: treatment activity and market activity. The former one refers to the specific technology treating the by-product while the latter level represents a mix of treatments. Users are encouraged to inspect the modelling assumptions of the treatment activities and when selecting the market to additionally inspect the treatment mix. Collection and transportation of this by-product is accounted in the respective market activity, users are advised to inspect and modify the average transportation distances for a case specific modelling. |  | Waste | ecoQuery: https://ecoquery.ecoinvent.org/3.12/cutoff/dataset/26824/documentation This is a market activity, representing a treatment mix. In the case of products needing treatment, market mixes are supplied by the activities treating the product in the geography defined by the market, and they supply the activities needing to treat the product, as they have generated it as a by-product in the Undefined processes (present as a negative input in system models). Transport to the treating facility or losses are also accounted in this type of markets, when relevant.;This is the market for 'residues, MSWI-WWT, WW from soft fibreboard production', in Global geography. Transport from producers to consumers of this product in the geography covered by the market is included. The activity starts with the input from the treatment processes. From cradle, i.e. including all upstream activities. A market for a material for treatment (wastes or recyclables) ends with the provision of treatment, i.e. a mix of treatment providers, to activities that generate the reference product as a waste/by-product.
market for residues, MSWI-WWT, WW from textile production | market activity | Waste Treatment & Recycling | 3822:Treatment and disposal of hazardous waste | E - Water supply; sewerage, waste management and remediation activities | residues, MSWI-WWT, WW from textile production | 3932: Ash and residue (except from the manufacture of iron or steel), containing metals or metallic compounds, except[…] | residues, MSWI-WWT, WW from textile production' under the category of industrial wastes. It is primarily generated in the municipal solid waste incineration (MSWI) of sewage sludge (70% water), which in turn is generated during wastewater treatment (WWT) of wastewater from textile production. residues, MSWI-WWT, WW from textile production' contain the following fractions: 100% residues, MSWI-WWT, WW from textile production. By the database default (and per unit of reference product),'residues, MSWI-WWT, WW from textile production' has 0% water on wet mass basis (100% dry matter) and Carbon present is of both fossil (0.41% on a dry matter basis), and non-fossil origin (0.2% on a dry matter basis). It has no heating value. This kind of by-product (recyclable or waste) is generated in a specific treatment process, and as such is not intended to be used as for modelling waste outputs from other activities. In the ecoinvent database, treatment option/s for this by-product include: deposition (residual material landfill). Based on the aforementioned treatments, this by-product receives, it is a hazardous waste. This by-product can be modelled on two levels: treatment activity and market activity. The former one refers to the specific technology treating the by-product while the latter level represents a mix of treatments. Users are encouraged to inspect the modelling assumptions of the treatment activities and when selecting the market to additionally inspect the treatment mix. Collection and transportation of this by-product is accounted in the respective market activity, users are advised to inspect and modify the average transportation distances for a case specific modelling. |  | Waste | ecoQuery: https://ecoquery.ecoinvent.org/3.12/cutoff/dataset/92987/documentation This is a market activity, representing a treatment mix. In the case of products needing treatment, market mixes are supplied by the activities treating the product in the geography defined by the market, and they supply the activities needing to treat the product, as they have generated it as a by-product in the Undefined processes (present as a negative input in system models). Transport to the treating facility or losses are also accounted in this type of markets, when relevant.;This is the market for 'residues, MSWI-WWT, WW from textile production', in Global geography. Transport from producers to consumers of this product in the geography covered by the market is included. The activity starts with the input from the treatment processes. From cradle, i.e. including all upstream activities. A market for a material for treatment (wastes or recyclables) ends with the provision of treatment, i.e. a mix of treatment providers, to activities that generate the reference product as a waste/by-product.
market for residues, MSWI-WWT, WW from tube collector production | market activity | Waste Treatment & Recycling | 3822:Treatment and disposal of hazardous waste | E - Water supply; sewerage, waste management and remediation activities | residues, MSWI-WWT, WW from tube collector production | 39320: Ash and residue (except from the manufacture of iron or steel), containing metals or metallic compounds, excep[…] | residues, MSWI-WWT, WW from tube collector production' is a solid waste under the category of industrial wastes. These residues are produced exclusively in municipal solid waste incineration (MSWI) of 'sewage sludge, 70% water, WWT, WW from tube collector production' that in turn is produced exclusively from the wastewater treatment (WWT) of 'WW from tube collector production'. The composition of the residues, is specific and dependent on the original composition of 'WW from tube collector production'. 'residues, MSWI-WWT, WW from tube collector production' contain the following fractions: 100% incineration residues. By the database default (and per unit of reference product),'residues, MSWI-WWT, WW from tube collector production' has 0% water on wet mass basis (100% dry matter) and Carbon present is of only fossil origin (0% on a dry matter basis). It has no heating value. This kind of by-product (recyclable or waste) is generated in a specific treatment process, and as such is not intended to be used as for modelling waste outputs from other activities. In the ecoinvent database, treatment option/s for this by-product include: deposition (residual material landfill). Based on the aforementioned treatments, this by-product receives, it is a hazardous waste. This by-product can be modelled on two levels: treatment activity and market activity. The former one refers to the specific technology treating the by-product while the latter level represents a mix of treatments. Users are encouraged to inspect the modelling assumptions of the treatment activities and when selecting the market to additionally inspect the treatment mix. Collection and transportation of this by-product is accounted in the respective market activity, users are advised to inspect and modify the average transportation distances for a case specific modelling. |  | Waste | ecoQuery: https://ecoquery.ecoinvent.org/3.12/cutoff/dataset/25499/documentation This is a market activity, representing a treatment mix. In the case of products needing treatment, market mixes are supplied by the activities treating the product in the geography defined by the market, and they supply the activities needing to treat the product, as they have generated it as a by-product in the Undefined processes (present as a negative input in system models). Transport to the treating facility or losses are also accounted in this type of markets, when relevant.;This is the market for 'residues, MSWI-WWT, WW from tube collector production', in Global geography. Transport from producers to consumers of this product in the geography covered by the market is included. The activity starts with the input from the treatment processes. From cradle, i.e. including all upstream activities. A market for a material for treatment (wastes or recyclables) ends with the provision of treatment, i.e. a mix of treatment providers, to activities that generate the reference product as a waste/by-product.
market for residues, MSWI-WWT, WW from vegetable oil refinery | market activity | Waste Treatment & Recycling | 3822:Treatment and disposal of hazardous waste | E - Water supply; sewerage, waste management and remediation activities | residues, MSWI-WWT, WW from vegetable oil refinery | 39320: Ash and residue (except from the manufacture of iron or steel), containing metals or metallic compounds, excep[…] | residues, MSWI-WWT, WW from vegetable oil refinery' is a solid waste under the category of industrial wastes. These residues are produced exclusively in municipal solid waste incineration (MSWI) of 'sewage sludge, 70% water, WWT, WW from vegetable oil refinery' that in turn is produced exclusively from the wastewater treatment (WWT) of 'WW from vegetable oil refinery'. The composition of the residues, is specific and dependent on the original composition of 'WW from vegetable oil refinery'. 'residues, MSWI-WWT, WW from vegetable oil refinery' contain the following fractions: 100% incineration residues. By the database default (and per unit of reference product),'residues, MSWI-WWT, WW from vegetable oil refinery' has 0% water on wet mass basis (100% dry matter) and Carbon present is of both fossil (0.06% on a dry matter basis), and non-fossil origin (5.52% on a dry matter basis). It has no heating value. This kind of by-product (recyclable or waste) is generated in a specific treatment process, and as such is not intended to be used as for modelling waste outputs from other activities. In the ecoinvent database, treatment option/s for this by-product include: deposition (residual material landfill). Based on the aforementioned treatments, this by-product receives, it is a hazardous waste. This by-product can be modelled on two levels: treatment activity and market activity. The former one refers to the specific technology treating the by-product while the latter level represents a mix of treatments. Users are encouraged to inspect the modelling assumptions of the treatment activities and when selecting the market to additionally inspect the treatment mix. Collection and transportation of this by-product is accounted in the respective market activity, users are advised to inspect and modify the average transportation distances for a case specific modelling. |  | Waste | ecoQuery: https://ecoquery.ecoinvent.org/3.12/cutoff/dataset/26812/documentation This is a market activity, representing a treatment mix. In the case of products needing treatment, market mixes are supplied by the activities treating the product in the geography defined by the market, and they supply the activities needing to treat the product, as they have generated it as a by-product in the Undefined processes (present as a negative input in system models). Transport to the treating facility or losses are also accounted in this type of markets, when relevant.;This is the market for 'residues, MSWI-WWT, WW from vegetable oil refinery', in Global geography. Transport from producers to consumers of this product in the geography covered by the market is included. The activity starts with the input from the treatment processes. From cradle, i.e. including all upstream activities. A market for a material for treatment (wastes or recyclables) ends with the provision of treatment, i.e. a mix of treatment providers, to activities that generate the reference product as a waste/by-product.
market for residues, MSWI-WWT, WW from wafer fabrication | market activity | Waste Treatment & Recycling | 3822:Treatment and disposal of hazardous waste | E - Water supply; sewerage, waste management and remediation activities | residues, MSWI-WWT, WW from wafer fabrication | 39320: Ash and residue (except from the manufacture of iron or steel), containing metals or metallic compounds, excep[…] | residues, MSWI-WWT, WW from wafer fabrication' is a solid waste under the category of industrial wastes. These residues are produced exclusively in municipal solid waste incineration (MSWI) of 'sewage sludge, 70% water, WWT, WW from wafer fabrication' that in turn is produced exclusively from the wastewater treatment (WWT) of 'WW from wafer fabrication'. The composition of the residues, is specific and dependent on the original composition of 'WW from wafer fabrication'. 'residues, MSWI-WWT, WW from wafer fabrication' contain the following fractions: 100% incineration residues. By the database default (and per unit of reference product),'residues, MSWI-WWT, WW from wafer fabrication' has 0% water on wet mass basis (100% dry matter) and Carbon present is of only fossil origin (0.29% on a dry matter basis). It has no heating value. This kind of by-product (recyclable or waste) is generated in a specific treatment process, and as such is not intended to be used as for modelling waste outputs from other activities. In the ecoinvent database, treatment option/s for this by-product include: deposition (residual material landfill). Based on the aforementioned treatments, this by-product receives, it is a hazardous waste. This by-product can be modelled on two levels: treatment activity and market activity. The former one refers to the specific technology treating the by-product while the latter level represents a mix of treatments. Users are encouraged to inspect the modelling assumptions of the treatment activities and when selecting the market to additionally inspect the treatment mix. Collection and transportation of this by-product is accounted in the respective market activity, users are advised to inspect and modify the average transportation distances for a case specific modelling. |  | Waste | ecoQuery: https://ecoquery.ecoinvent.org/3.12/cutoff/dataset/25358/documentation This is a market activity, representing a treatment mix. In the case of products needing treatment, market mixes are supplied by the activities treating the product in the geography defined by the market, and they supply the activities needing to treat the product, as they have generated it as a by-product in the Undefined processes (present as a negative input in system models). Transport to the treating facility or losses are also accounted in this type of markets, when relevant.;This is the market for 'residues, MSWI-WWT, WW from wafer fabrication', in Global geography. Transport from producers to consumers of this product in the geography covered by the market is included. The activity starts with the input from the treatment processes. From cradle, i.e. including all upstream activities. A market for a material for treatment (wastes or recyclables) ends with the provision of treatment, i.e. a mix of treatment providers, to activities that generate the reference product as a waste/by-product.
market for residues, MSWI-WWT, WW, average | market activity | Waste Treatment & Recycling | 3822:Treatment and disposal of hazardous waste | E - Water supply; sewerage, waste management and remediation activities | residues, MSWI-WWT, WW, average | 39320: Ash and residue (except from the manufacture of iron or steel), containing metals or metallic compounds, excep[…] | residues, MSWI-WWT, WW, average' is a solid waste under the category of industrial wastes. These residues are produced exclusively in municipal solid waste incineration (MSWI) of 'sewage sludge, 70% water, WWT, WW, average' that in turn is produced exclusively from the wastewater treatment (WWT) of 'WW, average'. The composition of the residues, is specific and dependent on the original composition of 'WW, average'. 'residues, MSWI-WWT, WW, average' contain the following fractions: 100% incineration residues. By the database default (and per unit of reference product),'residues, MSWI-WWT, WW, average' has 0% water on wet mass basis (100% dry matter) and Carbon present is of both fossil (0.04% on a dry matter basis), and non-fossil origin (1.56% on a dry matter basis). It has no heating value. This kind of by-product (recyclable or waste) is generated in a specific treatment process, and as such is not intended to be used as for modelling waste outputs from other activities. In the ecoinvent database, treatment option/s for this by-product include: deposition (residual material landfill). Based on the aforementioned treatments, this by-product receives, it is a hazardous waste. This by-product can be modelled on two levels: treatment activity and market activity. The former one refers to the specific technology treating the by-product while the latter level represents a mix of treatments. Users are encouraged to inspect the modelling assumptions of the treatment activities and when selecting the market to additionally inspect the treatment mix. Collection and transportation of this by-product is accounted in the respective market activity, users are advised to inspect and modify the average transportation distances for a case specific modelling. |  | Waste | ecoQuery: https://ecoquery.ecoinvent.org/3.12/cutoff/dataset/27400/documentation This is a market activity, representing a treatment mix. In the case of products needing treatment, market mixes are supplied by the activities treating the product in the geography defined by the market, and they supply the activities needing to treat the product, as they have generated it as a by-product in the Undefined processes (present as a negative input in system models). Transport to the treating facility or losses are also accounted in this type of markets, when relevant.;This is the market for 'residues, MSWI-WWT, WW, average', in Global geography. Transport from producers to consumers of this product in the geography covered by the market is included. The activity starts with the input from the treatment processes. From cradle, i.e. including all upstream activities. A market for a material for treatment (wastes or recyclables) ends with the provision of treatment, i.e. a mix of treatment providers, to activities that generate the reference product as a waste/by-product.
market for residues, MSWI-WWT[R], WW from anaerobic digestion of whey | market activity | Waste Treatment & Recycling | 3822:Treatment and disposal of hazardous waste | E - Water supply; sewerage, waste management and remediation activities | residues, MSWI-WWT[R], WW from anaerobic digestion of whey | 39320: Ash and residue (except from the manufacture of iron or steel), containing metals or metallic compounds, excep[…] | residues, MSWI-WWT[R], WW from anaerobic digestion of whey' is a solid waste under the category of industrial wastes. These residues are produced exclusively in municipal solid waste incineration (MSWI) of 'sewage sludge, 70% water, WWT, WW from anaerobic digestion of whey' that in turn is produced exclusively from the wastewater treatment (WWT) of 'WW from anaerobic digestion of whey' in a rural area (R). The composition of the residues, is specific and dependent on the original composition of 'WW from anaerobic digestion of whey'. 'residues, MSWI-WWT[R], WW from anaerobic digestion of whey' contain the following fractions: 100% incineration residues. By the database default (and per unit of reference product),'residues, MSWI-WWT[R], WW from anaerobic digestion of whey' has 0% water on wet mass basis (100% dry matter) and Carbon present is of both fossil (0.04% on a dry matter basis), and non-fossil origin (2.22% on a dry matter basis). It has no heating value. This kind of by-product (recyclable or waste) is generated in a specific treatment process, and as such is not intended to be used as for modelling waste outputs from other activities. In the ecoinvent database, treatment option/s for this by-product include: deposition (residual material landfill). Based on the aforementioned treatments, this by-product receives, it is a hazardous waste. This by-product can be modelled on two levels: treatment activity and market activity. The former one refers to the specific technology treating the by-product while the latter level represents a mix of treatments. Users are encouraged to inspect the modelling assumptions of the treatment activities and when selecting the market to additionally inspect the treatment mix. Collection and transportation of this by-product is accounted in the respective market activity, users are advised to inspect and modify the average transportation distances for a case specific modelling. |  | Waste | ecoQuery: https://ecoquery.ecoinvent.org/3.12/cutoff/dataset/27287/documentation This is a market activity, representing a treatment mix. In the case of products needing treatment, market mixes are supplied by the activities treating the product in the geography defined by the market, and they supply the activities needing to treat the product, as they have generated it as a by-product in the Undefined processes (present as a negative input in system models). Transport to the treating facility or losses are also accounted in this type of markets, when relevant.;This is the market for 'residues, MSWI-WWT[R], WW from anaerobic digestion of whey', in Global geography. Transport from producers to consumers of this product in the geography covered by the market is included. The activity starts with the input from the treatment processes. From cradle, i.e. including all upstream activities. A market for a material for treatment (wastes or recyclables) ends with the provision of treatment, i.e. a mix of treatment providers, to activities that generate the reference product as a waste/by-product.
market for residues, MSWI-WWT[U], WW from lorry production | market activity | Waste Treatment & Recycling | 3822:Treatment and disposal of hazardous waste | E - Water supply; sewerage, waste management and remediation activities | residues, MSWI-WWT[U], WW from lorry production | 39320: Ash and residue (except from the manufacture of iron or steel), containing metals or metallic compounds, excep[…] | residues, MSWI-WWT[U], WW from lorry production' is a solid waste under the category of industrial wastes. These residues are produced exclusively in municipal solid waste incineration (MSWI) of 'sewage sludge, 70% water, WWT, WW from lorry production' that in turn is produced exclusively from the wastewater treatment (WWT) of 'WW from lorry production' in an urban area (U). The composition of the residues, is specific and dependent on the original composition of 'WW from lorry production'. 'residues, MSWI-WWT[U], WW from lorry production' contain the following fractions: 100% incineration residues. By the database default (and per unit of reference product),'residues, MSWI-WWT[U], WW from lorry production' has 0% water on wet mass basis (100% dry matter) and Carbon present is of only fossil origin (0% on a dry matter basis). It has no heating value. This kind of by-product (recyclable or waste) is generated in a specific treatment process, and as such is not intended to be used as for modelling waste outputs from other activities. In the ecoinvent database, treatment option/s for this by-product include: deposition (residual material landfill). Based on the aforementioned treatments, this by-product receives, it is a hazardous waste. This by-product can be modelled on two levels: treatment activity and market activity. The former one refers to the specific technology treating the by-product while the latter level represents a mix of treatments. Users are encouraged to inspect the modelling assumptions of the treatment activities and when selecting the market to additionally inspect the treatment mix. Collection and transportation of this by-product is accounted in the respective market activity, users are advised to inspect and modify the average transportation distances for a case specific modelling. |  | Waste | ecoQuery: https://ecoquery.ecoinvent.org/3.12/cutoff/dataset/25425/documentation This is a market activity, representing a treatment mix. In the case of products needing treatment, market mixes are supplied by the activities treating the product in the geography defined by the market, and they supply the activities needing to treat the product, as they have generated it as a by-product in the Undefined processes (present as a negative input in system models). Transport to the treating facility or losses are also accounted in this type of markets, when relevant.;This is the market for 'residues, MSWI-WWT[U], WW from lorry production', in Global geography. Transport from producers to consumers of this product in the geography covered by the market is included. The activity starts with the input from the treatment processes. From cradle, i.e. including all upstream activities. A market for a material for treatment (wastes or recyclables) ends with the provision of treatment, i.e. a mix of treatment providers, to activities that generate the reference product as a waste/by-product.
market for residues, MSWI-WWT-SLF, cake from recycling of waste plastic, WEEE | market activity | Waste Treatment & Recycling | 3822:Treatment and disposal of hazardous waste | E - Water supply; sewerage, waste management and remediation activities | residues, MSWI-WWT-SLF, cake from recycling of waste plastic, WEEE | 3932: Ash and residue (except from the manufacture of iron or steel), containing metals or metallic compounds, except[…] | residues, MSWI-WWT-SLF, cake from recycling of waste plastic, WEEE' is a solid waste under the category of industrial wastes. It is primarily generated in the municipal solid waste incineration (MSWI) of sewage sludge (70% water), which in turn is generated during wastewater treatment (WWT) of leachate from the sanitary landfilling (SLF) of cake from recycling of waste plastic, WEEE. residues, MSWI-WWT-SLF, cake from recycling of waste plastic, WEEE' contain the following fractions: 100% residues. By the database default (and per unit of reference product),'residues, MSWI-WWT-SLF, cake from recycling of waste plastic, WEEE' has 0% water on wet mass basis (100% dry matter) and Carbon present is of only fossil origin (12.2% on a dry matter basis). It has no heating value. This kind of by-product (recyclable or waste) is generated in a specific treatment process, and as such is not intended to be used as for modelling waste outputs from other activities. In the ecoinvent database, treatment option/s for this by-product include: deposition (residual material landfill). Based on the aforementioned treatments, this by-product receives, it is a hazardous waste. This by-product can be modelled on two levels: treatment activity and market activity. The former one refers to the specific technology treating the by-product while the latter level represents a mix of treatments. Users are encouraged to inspect the modelling assumptions of the treatment activities and when selecting the market to additionally inspect the treatment mix. Collection and transportation of this by-product is accounted in the respective market activity, users are advised to inspect and modify the average transportation distances for a case specific modelling. |  | Waste | ecoQuery: https://ecoquery.ecoinvent.org/3.12/cutoff/dataset/93672/documentation This is a market activity, representing a treatment mix. In the case of products needing treatment, market mixes are supplied by the activities treating the product in the geography defined by the market, and they supply the activities needing to treat the product, as they have generated it as a by-product in the Undefined processes (present as a negative input in system models). Transport to the treating facility or losses are also accounted in this type of markets, when relevant. This is the market for 'residues, MSWI-WWT-SLF, cake from recycling of waste plastic, WEEE' in the geography of Europe. Transport from producers to consumers of this product in the geography covered by the market is included. The activity starts with the input from the treatment processes. From cradle, i.e. including all upstream activities. A market for a material for treatment (wastes or recyclables) ends with the provision of treatment, i.e. a mix of treatment providers, to activities that generate the reference product as a waste/by-product.
market for residues, MSWI-WWT-SLF, cake from sorting of waste plastic | market activity | Waste Treatment & Recycling | 3822:Treatment and disposal of hazardous waste | E - Water supply; sewerage, waste management and remediation activities | residues, MSWI-WWT-SLF, cake from sorting of waste plastic | 3932: Ash and residue (except from the manufacture of iron or steel), containing metals or metallic compounds, except[…] | residues, MSWI-WWT-SLF, cake from sorting of waste plastic' is a solid waste under the category of industrial wastes. It is primarily generated in the municipal solid waste incineration (MSWI) of sewage sludge (70% water), which in turn is generated during wastewater treatment (WWT) of leachate from the sanitary landfilling (SLF) of cake from sorting of waste plastic. residues, MSWI-WWT-SLF, cake from sorting of waste plastic' contain the following fractions: 100% residues. By the database default (and per unit of reference product),'residues, MSWI-WWT-SLF, cake from sorting of waste plastic' has 0% water on wet mass basis (100% dry matter) and Carbon present is of only fossil origin (31.2% on a dry matter basis). It has no heating value. This kind of by-product (recyclable or waste) is generated in a specific treatment process, and as such is not intended to be used as for modelling waste outputs from other activities. In the ecoinvent database, treatment option/s for this by-product include: deposition (residual material landfill). Based on the aforementioned treatments, this by-product receives, it is a hazardous waste. This by-product can be modelled on two levels: treatment activity and market activity. The former one refers to the specific technology treating the by-product while the latter level represents a mix of treatments. Users are encouraged to inspect the modelling assumptions of the treatment activities and when selecting the market to additionally inspect the treatment mix. Collection and transportation of this by-product is accounted in the respective market activity, users are advised to inspect and modify the average transportation distances for a case specific modelling. |  | Waste | ecoQuery: https://ecoquery.ecoinvent.org/3.12/cutoff/dataset/94581/documentation This is a market activity, representing a treatment mix. In the case of products needing treatment, market mixes are supplied by the activities treating the product in the geography defined by the market, and they supply the activities needing to treat the product, as they have generated it as a by-product in the Undefined processes (present as a negative input in system models). Transport to the treating facility or losses are also accounted in this type of markets, when relevant. This is the market for 'residues, MSWI-WWT-SLF, cake from sorting of waste plastic' in the geography of Europe. Transport from producers to consumers of this product in the geography covered by the market is included. The activity starts with the input from the treatment processes. From cradle, i.e. including all upstream activities. A market for a material for treatment (wastes or recyclables) ends with the provision of treatment, i.e. a mix of treatment providers, to activities that generate the reference product as a waste/by-product.
market for residues, MSWI-WWT-SLF, hard coal ash | market activity | Waste Treatment & Recycling | 3822:Treatment and disposal of hazardous waste | E - Water supply; sewerage, waste management and remediation activities | residues, MSWI-WWT-SLF, hard coal ash | 39320: Ash and residue (except from the manufacture of iron or steel), containing metals or metallic compounds, excep[…] | residues, MSWI-WWT-SLF, hard coal ash' is a solid waste under the category of industrial wastes. It is generated in municipal solid waste incineration (MSWI) of sewage sludge (with 70% water) that in turn is generated during wastewater treatment (WWT) of leachate from the sanitary landfilling (SLF) of 'hard coal ash'. 'residues, MSWI-WWT-SLF, hard coal ash' contains the following fractions: 100% incineration residues. By the database default (and per unit of reference product),'residues, MSWI-WWT-SLF, hard coal ash' has 0% water on wet mass basis (100% dry matter) and Carbon present is of only fossil origin (0.06% on a dry matter basis). It has no heating value. This kind of by-product (recyclable or waste) is generated in a specific treatment process, and as such is not intended to be used as for modelling waste outputs from other activities. In the ecoinvent database, treatment option/s for this by-product include: deposition (residual material landfill). Based on the aforementioned treatments, this by-product receives, it is a hazardous waste. This by-product can be modelled on two levels: treatment activity and market activity. The former one refers to the specific technology treating the by-product while the latter level represents a mix of treatments. Users are encouraged to inspect the modelling assumptions of the treatment activities and when selecting the market to additionally inspect the treatment mix. Collection and transportation of this by-product is accounted in the respective market activity, users are advised to inspect and modify the average transportation distances for a case specific modelling. |  | Waste | ecoQuery: https://ecoquery.ecoinvent.org/3.12/cutoff/dataset/28991/documentation This is a market activity, representing a treatment mix. In the case of products needing treatment, market mixes are supplied by the activities treating the product in the geography defined by the market, and they supply the activities needing to treat the product, as they have generated it as a by-product in the Undefined processes (present as a negative input in system models). Transport to the treating facility or losses are also accounted in this type of markets, when relevant. This is the market for 'residues, MSWI-WWT-SLF, hard coal ash' in Global geography. Transport from producers to consumers of this product in the geography covered by the market is included. The activity starts with the input from the treatment processes. From cradle, i.e. including all upstream activities. A market for a material for treatment (wastes or recyclables) ends with the provision of treatment, i.e. a mix of treatment providers, to activities that generate the reference product as a waste/by-product.
market for residues, MSWI-WWT-SLF, inert waste | market activity | Waste Treatment & Recycling | 3822:Treatment and disposal of hazardous waste | E - Water supply; sewerage, waste management and remediation activities | residues, MSWI-WWT-SLF, inert waste | 39320: Ash and residue (except from the manufacture of iron or steel), containing metals or metallic compounds, excep[…] | residues, MSWI-WWT-SLF, inert waste' is a solid waste under the category of industrial wastes. It is generated in municipal solid waste incineration (MSWI) of sewage sludge (with 70% water) that in turn is generated during wastewater treatment (WWT) of leachate from the sanitary landfilling (SLF) of 'inert waste'. 'residues, MSWI-WWT-SLF, inert waste' contains the following fractions: 100% incineration residues. By the database default (and per unit of reference product),'residues, MSWI-WWT-SLF, inert waste' has 0% water on wet mass basis (100% dry matter) and Carbon present is of only fossil origin (0.01% on a dry matter basis). It has no heating value. This kind of by-product (recyclable or waste) is generated in a specific treatment process, and as such is not intended to be used as for modelling waste outputs from other activities. In the ecoinvent database, treatment option/s for this by-product include: deposition (residual material landfill). Based on the aforementioned treatments, this by-product receives, it is a hazardous waste. This by-product can be modelled on two levels: treatment activity and market activity. The former one refers to the specific technology treating the by-product while the latter level represents a mix of treatments. Users are encouraged to inspect the modelling assumptions of the treatment activities and when selecting the market to additionally inspect the treatment mix. Collection and transportation of this by-product is accounted in the respective market activity, users are advised to inspect and modify the average transportation distances for a case specific modelling. |  | Waste | ecoQuery: https://ecoquery.ecoinvent.org/3.12/cutoff/dataset/27917/documentation This is a market activity, representing a treatment mix. In the case of products needing treatment, market mixes are supplied by the activities treating the product in the geography defined by the market, and they supply the activities needing to treat the product, as they have generated it as a by-product in the Undefined processes (present as a negative input in system models). Transport to the treating facility or losses are also accounted in this type of markets, when relevant. This is the market for 'residues, MSWI-WWT-SLF, inert waste' in Global geography. Transport from producers to consumers of this product in the geography covered by the market is included. The activity starts with the input from the treatment processes. From cradle, i.e. including all upstream activities. A market for a material for treatment (wastes or recyclables) ends with the provision of treatment, i.e. a mix of treatment providers, to activities that generate the reference product as a waste/by-product.
market for residues, MSWI-WWT-SLF, lignite ash | market activity | Waste Treatment & Recycling | 3822:Treatment and disposal of hazardous waste | E - Water supply; sewerage, waste management and remediation activities | residues, MSWI-WWT-SLF, lignite ash | 39320: Ash and residue (except from the manufacture of iron or steel), containing metals or metallic compounds, excep[…] | residues, MSWI-WWT-SLF, lignite ash' is a solid waste under the category of industrial wastes. It is generated in municipal solid waste incineration (MSWI) of sewage sludge (with 70% water) that in turn is generated during wastewater treatment (WWT) of leachate from the sanitary landfilling (SLF) of 'lignite ash'. 'residues, MSWI-WWT-SLF, lignite ash' contains the following fractions: 100% incineration residues. By the database default (and per unit of reference product),'residues, MSWI-WWT-SLF, lignite ash' has 0% water on wet mass basis (100% dry matter) and Carbon present is of only fossil origin (0.05% on a dry matter basis). It has no heating value. This kind of by-product (recyclable or waste) is generated in a specific treatment process, and as such is not intended to be used as for modelling waste outputs from other activities. In the ecoinvent database, treatment option/s for this by-product include: deposition (residual material landfill). Based on the aforementioned treatments, this by-product receives, it is a hazardous waste. This by-product can be modelled on two levels: treatment activity and market activity. The former one refers to the specific technology treating the by-product while the latter level represents a mix of treatments. Users are encouraged to inspect the modelling assumptions of the treatment activities and when selecting the market to additionally inspect the treatment mix. Collection and transportation of this by-product is accounted in the respective market activity, users are advised to inspect and modify the average transportation distances for a case specific modelling. |  | Waste | ecoQuery: https://ecoquery.ecoinvent.org/3.12/cutoff/dataset/27981/documentation This is a market activity, representing a treatment mix. In the case of products needing treatment, market mixes are supplied by the activities treating the product in the geography defined by the market, and they supply the activities needing to treat the product, as they have generated it as a by-product in the Undefined processes (present as a negative input in system models). Transport to the treating facility or losses are also accounted in this type of markets, when relevant. This is the market for 'residues, MSWI-WWT-SLF, lignite ash' in Global geography. Transport from producers to consumers of this product in the geography covered by the market is included. The activity starts with the input from the treatment processes. From cradle, i.e. including all upstream activities. A market for a material for treatment (wastes or recyclables) ends with the provision of treatment, i.e. a mix of treatment providers, to activities that generate the reference product as a waste/by-product.
market for residues, MSWI-WWT-SLF, municipal solid waste | market activity | Waste Treatment & Recycling | 3822:Treatment and disposal of hazardous waste | E - Water supply; sewerage, waste management and remediation activities | residues, MSWI-WWT-SLF, municipal solid waste | 3932: Ash and residue (except from the manufacture of iron or steel), containing metals or metallic compounds, except[…] | residues, MSWI-WWT-SLF, municipal solid waste' is a solid waste under the category of industrial wastes. It is generated in municipal solid waste incineration (MSWI) of sewage sludge (with 70% water) that in turn is generated during wastewater treatment (WWT) of leachate from the sanitary landfilling (SLF) of 'municipal solid waste'. 'residues, MSWI-WWT-SLF, municipal solid waste' contains the following fractions: 100% incineration residues. The properties of this exchange can vary significantly depending on the geography generating the waste. Users are advised to inspect the properties of the specific exchange for the geography of interest. This kind of by-product (recyclable or waste) is generated in a specific treatment process, and as such is not intended to be used as for modelling waste outputs from other activities. In the ecoinvent database, treatment option/s for this by-product include: deposition (residual material landfill). Based on the aforementioned treatments, this by-product receives, it is a hazardous waste. This by-product can be modelled on two levels: treatment activity and market activity. The former one refers to the specific technology treating the by-product while the latter level represents a mix of treatments. Users are encouraged to inspect the modelling assumptions of the treatment activities and when selecting the market to additionally inspect the treatment mix. Collection and transportation of this by-product is accounted in the respective market activity, users are advised to inspect and modify the average transportation distances for a case specific modelling. |  | Waste | ecoQuery: https://ecoquery.ecoinvent.org/3.12/cutoff/dataset/93626/documentation This is a market activity, representing a treatment mix. In the case of products needing treatment, market mixes are supplied by the activities treating the product in the geography defined by the market, and they supply the activities needing to treat the product, as they have generated it as a by-product in the Undefined processes (present as a negative input in system models). Transport to the treating facility or losses are also accounted in this type of markets, when relevant. This is the market for 'residues, MSWI-WWT-SLF, municipal solid waste' in the geography of Finland. Transport from producers to consumers of this product in the geography covered by the market is included. The activity starts with the input from the treatment processes. From cradle, i.e. including all upstream activities. A market for a material for treatment (wastes or recyclables) ends with the provision of treatment, i.e. a mix of treatment providers, to activities that generate the reference product as a waste/by-product.
market for residues, MSWI-WWT-SLF, refinery sludge | market activity | Waste Treatment & Recycling | 3822:Treatment and disposal of hazardous waste | E - Water supply; sewerage, waste management and remediation activities | residues, MSWI-WWT-SLF, refinery sludge | 39320: Ash and residue (except from the manufacture of iron or steel), containing metals or metallic compounds, excep[…] | residues, MSWI-WWT-SLF, refinery sludge' is a solid waste under the category of industrial wastes. It is generated in municipal solid waste incineration (MSWI) of sewage sludge (with 70% water) that in turn is generated during wastewater treatment (WWT) of leachate from the sanitary landfilling (SLF) of 'refinery sludge'. 'residues, MSWI-WWT-SLF, refinery sludge' contains the following fractions: 100% incineration residues. By the database default (and per unit of reference product),'residues, MSWI-WWT-SLF, refinery sludge' has 0% water on wet mass basis (100% dry matter) and Carbon present is of only fossil origin (1.78% on a dry matter basis). It has no heating value. This kind of by-product (recyclable or waste) is generated in a specific treatment process, and as such is not intended to be used as for modelling waste outputs from other activities. In the ecoinvent database, treatment option/s for this by-product include: deposition (residual material landfill). Based on the aforementioned treatments, this by-product receives, it is a hazardous waste. This by-product can be modelled on two levels: treatment activity and market activity. The former one refers to the specific technology treating the by-product while the latter level represents a mix of treatments. Users are encouraged to inspect the modelling assumptions of the treatment activities and when selecting the market to additionally inspect the treatment mix. Collection and transportation of this by-product is accounted in the respective market activity, users are advised to inspect and modify the average transportation distances for a case specific modelling. |  | Waste | ecoQuery: https://ecoquery.ecoinvent.org/3.12/cutoff/dataset/28068/documentation This is a market activity, representing a treatment mix. In the case of products needing treatment, market mixes are supplied by the activities treating the product in the geography defined by the market, and they supply the activities needing to treat the product, as they have generated it as a by-product in the Undefined processes (present as a negative input in system models). Transport to the treating facility or losses are also accounted in this type of markets, when relevant. This is the market for 'residues, MSWI-WWT-SLF, refinery sludge' in the geography of Europe without Switzerland. Transport from producers to consumers of this product in the geography covered by the market is included. The activity starts with the input from the treatment processes. From cradle, i.e. including all upstream activities. A market for a material for treatment (wastes or recyclables) ends with the provision of treatment, i.e. a mix of treatment providers, to activities that generate the reference product as a waste/by-product.
market for residues, MSWI-WWT-SLF, residue from cooling tower | market activity | Waste Treatment & Recycling | 3822:Treatment and disposal of hazardous waste | E - Water supply; sewerage, waste management and remediation activities | residues, MSWI-WWT-SLF, residue from cooling tower | 39320: Ash and residue (except from the manufacture of iron or steel), containing metals or metallic compounds, excep[…] | residues, MSWI-WWT-SLF, residue from cooling tower' is a solid waste under the category of industrial wastes. It is generated in municipal solid waste incineration (MSWI) of sewage sludge (with 70% water) that in turn is generated during wastewater treatment (WWT) of leachate from the sanitary landfilling (SLF) of 'residue from cooling tower'. 'residues, MSWI-WWT-SLF, residue from cooling tower' contains the following fractions: 100% incineration residues. By the database default (and per unit of reference product),'residues, MSWI-WWT-SLF, residue from cooling tower' has 0% water on wet mass basis (100% dry matter) and Carbon present is of only fossil origin (0.04% on a dry matter basis). It has no heating value. This kind of by-product (recyclable or waste) is generated in a specific treatment process, and as such is not intended to be used as for modelling waste outputs from other activities. In the ecoinvent database, treatment option/s for this by-product include: deposition (residual material landfill). Based on the aforementioned treatments, this by-product receives, it is a hazardous waste. This by-product can be modelled on two levels: treatment activity and market activity. The former one refers to the specific technology treating the by-product while the latter level represents a mix of treatments. Users are encouraged to inspect the modelling assumptions of the treatment activities and when selecting the market to additionally inspect the treatment mix. Collection and transportation of this by-product is accounted in the respective market activity, users are advised to inspect and modify the average transportation distances for a case specific modelling. |  | Waste | ecoQuery: https://ecoquery.ecoinvent.org/3.12/cutoff/dataset/28915/documentation This is a market activity, representing a treatment mix. In the case of products needing treatment, market mixes are supplied by the activities treating the product in the geography defined by the market, and they supply the activities needing to treat the product, as they have generated it as a by-product in the Undefined processes (present as a negative input in system models). Transport to the treating facility or losses are also accounted in this type of markets, when relevant. This is the market for 'residues, MSWI-WWT-SLF, residue from cooling tower' in Global geography. Transport from producers to consumers of this product in the geography covered by the market is included. The activity starts with the input from the treatment processes. From cradle, i.e. including all upstream activities. A market for a material for treatment (wastes or recyclables) ends with the provision of treatment, i.e. a mix of treatment providers, to activities that generate the reference product as a waste/by-product.
market for residues, MSWI-WWT-SLF, sludge from pulp and paper production | market activity | Waste Treatment & Recycling | 3822:Treatment and disposal of hazardous waste | E - Water supply; sewerage, waste management and remediation activities | residues, MSWI-WWT-SLF, sludge from pulp and paper production | 39320: Ash and residue (except from the manufacture of iron or steel), containing metals or metallic compounds, excep[…] | residues, MSWI-WWT-SLF, sludge from pulp and paper production' is a solid waste under the category of industrial wastes. It is generated in municipal solid waste incineration (MSWI) of sewage sludge (with 70% water) that in turn is generated during wastewater treatment (WWT) of leachate from the sanitary landfilling (SLF) of 'sludge from pulp and paper production'. 'residues, MSWI-WWT-SLF, sludge from pulp and paper production' contains the following fractions: 100% incineration residues. By the database default (and per unit of reference product),'residues, MSWI-WWT-SLF, sludge from pulp and paper production' has 0% water on wet mass basis (100% dry matter) and Carbon present is of both fossil (0.11% on a dry matter basis), and non-fossil origin (0.42% on a dry matter basis). It has no heating value. This kind of by-product (recyclable or waste) is generated in a specific treatment process, and as such is not intended to be used as for modelling waste outputs from other activities. In the ecoinvent database, treatment option/s for this by-product include: deposition (residual material landfill). Based on the aforementioned treatments, this by-product receives, it is a hazardous waste. This by-product can be modelled on two levels: treatment activity and market activity. The former one refers to the specific technology treating the by-product while the latter level represents a mix of treatments. Users are encouraged to inspect the modelling assumptions of the treatment activities and when selecting the market to additionally inspect the treatment mix. Collection and transportation of this by-product is accounted in the respective market activity, users are advised to inspect and modify the average transportation distances for a case specific modelling. |  | Waste | ecoQuery: https://ecoquery.ecoinvent.org/3.12/cutoff/dataset/28132/documentation This is a market activity, representing a treatment mix. In the case of products needing treatment, market mixes are supplied by the activities treating the product in the geography defined by the market, and they supply the activities needing to treat the product, as they have generated it as a by-product in the Undefined processes (present as a negative input in system models). Transport to the treating facility or losses are also accounted in this type of markets, when relevant. This is the market for 'residues, MSWI-WWT-SLF, sludge from pulp and paper production' in the geography of Europe without Switzerland. Transport from producers to consumers of this product in the geography covered by the market is included. The activity starts with the input from the treatment processes. From cradle, i.e. including all upstream activities. A market for a material for treatment (wastes or recyclables) ends with the provision of treatment, i.e. a mix of treatment providers, to activities that generate the reference product as a waste/by-product.
market for residues, MSWI-WWT-SLF, waste aluminium | market activity | Waste Treatment & Recycling | 3822:Treatment and disposal of hazardous waste | E - Water supply; sewerage, waste management and remediation activities | residues, MSWI-WWT-SLF, waste aluminium | 3932: Ash and residue (except from the manufacture of iron or steel), containing metals or metallic compounds, except[…] | residues, MSWI-WWT-SLF, waste aluminium' is a solid waste under the category of industrial wastes. It is generated in municipal solid waste incineration (MSWI) of sewage sludge (with 70% water) that in turn is generated during wastewater treatment (WWT) of leachate from the sanitary landfilling (SLF) of 'waste aluminium'. 'residues, MSWI-WWT-SLF, waste aluminium' contains the following fractions: 100% incineration residues. By the database default (and per unit of reference product),'residues, MSWI-WWT-SLF, waste aluminium' has 0% water on wet mass basis (100% dry matter) and Carbon present is of only fossil origin (0.01% on a dry matter basis). It has no heating value. This kind of by-product (recyclable or waste) is generated in a specific treatment process, and as such is not intended to be used as for modelling waste outputs from other activities. In the ecoinvent database, treatment option/s for this by-product include: deposition (residual material landfill). Based on the aforementioned treatments, this by-product receives, it is a hazardous waste. This by-product can be modelled on two levels: treatment activity and market activity. The former one refers to the specific technology treating the by-product while the latter level represents a mix of treatments. Users are encouraged to inspect the modelling assumptions of the treatment activities and when selecting the market to additionally inspect the treatment mix. Collection and transportation of this by-product is accounted in the respective market activity, users are advised to inspect and modify the average transportation distances for a case specific modelling. |  | Waste | ecoQuery: https://ecoquery.ecoinvent.org/3.12/cutoff/dataset/28848/documentation This is a market activity, representing a treatment mix. In the case of products needing treatment, market mixes are supplied by the activities treating the product in the geography defined by the market, and they supply the activities needing to treat the product, as they have generated it as a by-product in the Undefined processes (present as a negative input in system models). Transport to the treating facility or losses are also accounted in this type of markets, when relevant. This is the market for 'residues, MSWI-WWT-SLF, waste aluminium' in Global geography. Transport from producers to consumers of this product in the geography covered by the market is included. The activity starts with the input from the treatment processes. From cradle, i.e. including all upstream activities. A market for a material for treatment (wastes or recyclables) ends with the provision of treatment, i.e. a mix of treatment providers, to activities that generate the reference product as a waste/by-product.
market for residues, MSWI-WWT-SLF, waste asphalt | market activity | Waste Treatment & Recycling | 3822:Treatment and disposal of hazardous waste | E - Water supply; sewerage, waste management and remediation activities | residues, MSWI-WWT-SLF, waste asphalt | 3932: Ash and residue (except from the manufacture of iron or steel), containing metals or metallic compounds, except[…] | residues, MSWI-WWT-SLF, waste asphalt' is a solid waste under the category of industrial wastes. It is generated in municipal solid waste incineration (MSWI) of sewage sludge (with 70% water) that in turn is generated during wastewater treatment (WWT) of leachate from the sanitary landfilling (SLF) of 'waste asphalt'. 'residues, MSWI-WWT-SLF, waste asphalt' contains the following fractions: 100% incineration residues. By the database default (and per unit of reference product),'residues, MSWI-WWT-SLF, waste asphalt' has 0% water on wet mass basis (100% dry matter) and Carbon present is of only fossil origin (0.02% on a dry matter basis). It has no heating value. This kind of by-product (recyclable or waste) is generated in a specific treatment process, and as such is not intended to be used as for modelling waste outputs from other activities. In the ecoinvent database, treatment option/s for this by-product include: deposition (residual material landfill). Based on the aforementioned treatments, this by-product receives, it is a hazardous waste. This by-product can be modelled on two levels: treatment activity and market activity. The former one refers to the specific technology treating the by-product while the latter level represents a mix of treatments. Users are encouraged to inspect the modelling assumptions of the treatment activities and when selecting the market to additionally inspect the treatment mix. Collection and transportation of this by-product is accounted in the respective market activity, users are advised to inspect and modify the average transportation distances for a case specific modelling. |  | Waste | ecoQuery: https://ecoquery.ecoinvent.org/3.12/cutoff/dataset/28679/documentation This is a market activity, representing a treatment mix. In the case of products needing treatment, market mixes are supplied by the activities treating the product in the geography defined by the market, and they supply the activities needing to treat the product, as they have generated it as a by-product in the Undefined processes (present as a negative input in system models). Transport to the treating facility or losses are also accounted in this type of markets, when relevant. This is the market for 'residues, MSWI-WWT-SLF, waste asphalt' in Global geography. Transport from producers to consumers of this product in the geography covered by the market is included. The activity starts with the input from the treatment processes. From cradle, i.e. including all upstream activities. A market for a material for treatment (wastes or recyclables) ends with the provision of treatment, i.e. a mix of treatment providers, to activities that generate the reference product as a waste/by-product.
market for residues, MSWI-WWT-SLF, waste bitumen | market activity | Waste Treatment & Recycling | 3822:Treatment and disposal of hazardous waste | E - Water supply; sewerage, waste management and remediation activities | residues, MSWI-WWT-SLF, waste bitumen | 3932: Ash and residue (except from the manufacture of iron or steel), containing metals or metallic compounds, except[…] | residues, MSWI-WWT-SLF, waste bitumen' is a solid waste under the category of industrial wastes. It is generated in municipal solid waste incineration (MSWI) of sewage sludge (with 70% water) that in turn is generated during wastewater treatment (WWT) of leachate from the sanitary landfilling (SLF) of 'waste bitumen'. 'residues, MSWI-WWT-SLF, waste bitumen' contains the following fractions: 100% incineration residues. By the database default (and per unit of reference product),'residues, MSWI-WWT-SLF, waste bitumen' has 0% water on wet mass basis (100% dry matter) and Carbon present is of only fossil origin (3.49% on a dry matter basis). It has no heating value. This kind of by-product (recyclable or waste) is generated in a specific treatment process, and as such is not intended to be used as for modelling waste outputs from other activities. In the ecoinvent database, treatment option/s for this by-product include: deposition (residual material landfill). Based on the aforementioned treatments, this by-product receives, it is a hazardous waste. This by-product can be modelled on two levels: treatment activity and market activity. The former one refers to the specific technology treating the by-product while the latter level represents a mix of treatments. Users are encouraged to inspect the modelling assumptions of the treatment activities and when selecting the market to additionally inspect the treatment mix. Collection and transportation of this by-product is accounted in the respective market activity, users are advised to inspect and modify the average transportation distances for a case specific modelling. |  | Waste | ecoQuery: https://ecoquery.ecoinvent.org/3.12/cutoff/dataset/30043/documentation This is a market activity, representing a treatment mix. In the case of products needing treatment, market mixes are supplied by the activities treating the product in the geography defined by the market, and they supply the activities needing to treat the product, as they have generated it as a by-product in the Undefined processes (present as a negative input in system models). Transport to the treating facility or losses are also accounted in this type of markets, when relevant. This is the market for 'residues, MSWI-WWT-SLF, waste bitumen' in the geography of Europe without Switzerland. Transport from producers to consumers of this product in the geography covered by the market is included. The activity starts with the input from the treatment processes. From cradle, i.e. including all upstream activities. A market for a material for treatment (wastes or recyclables) ends with the provision of treatment, i.e. a mix of treatment providers, to activities that generate the reference product as a waste/by-product.
market for residues, MSWI-WWT-SLF, waste emulsion paint | market activity | Waste Treatment & Recycling | 3822:Treatment and disposal of hazardous waste | E - Water supply; sewerage, waste management and remediation activities | residues, MSWI-WWT-SLF, waste emulsion paint | 39320: Ash and residue (except from the manufacture of iron or steel), containing metals or metallic compounds, excep[…] | residues, MSWI-WWT-SLF, waste emulsion paint' is a solid waste under the category of industrial wastes. It is generated in municipal solid waste incineration (MSWI) of sewage sludge (with 70% water) that in turn is generated during wastewater treatment (WWT) of leachate from the sanitary landfilling (SLF) of 'waste emulsion paint'. 'residues, MSWI-WWT-SLF, waste emulsion paint' contains the following fractions: 100% incineration residues. By the database default (and per unit of reference product),'residues, MSWI-WWT-SLF, waste emulsion paint' has 0% water on wet mass basis (100% dry matter) and Carbon present is of only fossil origin (0.2% on a dry matter basis). It has no heating value. This kind of by-product (recyclable or waste) is generated in a specific treatment process, and as such is not intended to be used as for modelling waste outputs from other activities. In the ecoinvent database, treatment option/s for this by-product include: deposition (residual material landfill). Based on the aforementioned treatments, this by-product receives, it is a hazardous waste. This by-product can be modelled on two levels: treatment activity and market activity. The former one refers to the specific technology treating the by-product while the latter level represents a mix of treatments. Users are encouraged to inspect the modelling assumptions of the treatment activities and when selecting the market to additionally inspect the treatment mix. Collection and transportation of this by-product is accounted in the respective market activity, users are advised to inspect and modify the average transportation distances for a case specific modelling. |  | Waste | ecoQuery: https://ecoquery.ecoinvent.org/3.12/cutoff/dataset/27891/documentation This is a market activity, representing a treatment mix. In the case of products needing treatment, market mixes are supplied by the activities treating the product in the geography defined by the market, and they supply the activities needing to treat the product, as they have generated it as a by-product in the Undefined processes (present as a negative input in system models). Transport to the treating facility or losses are also accounted in this type of markets, when relevant. This is the market for 'residues, MSWI-WWT-SLF, waste emulsion paint' in the geography of Europe without Switzerland. Transport from producers to consumers of this product in the geography covered by the market is included. The activity starts with the input from the treatment processes. From cradle, i.e. including all upstream activities. A market for a material for treatment (wastes or recyclables) ends with the provision of treatment, i.e. a mix of treatment providers, to activities that generate the reference product as a waste/by-product.
market for residues, MSWI-WWT-SLF, waste glass | market activity | Waste Treatment & Recycling | 3822:Treatment and disposal of hazardous waste | E - Water supply; sewerage, waste management and remediation activities | residues, MSWI-WWT-SLF, waste glass | 3932: Ash and residue (except from the manufacture of iron or steel), containing metals or metallic compounds, except[…] | residues, MSWI-WWT-SLF, waste glass' is a solid waste under the category of industrial wastes. It is generated in municipal solid waste incineration (MSWI) of sewage sludge (with 70% water) that in turn is generated during wastewater treatment (WWT) of leachate from the sanitary landfilling (SLF) of 'waste glass'. 'residues, MSWI-WWT-SLF, waste glass' contains the following fractions: 100% incineration residues. By the database default (and per unit of reference product),'residues, MSWI-WWT-SLF, waste glass' has 0% water on wet mass basis (100% dry matter) and Carbon present is of only fossil origin (0.01% on a dry matter basis). It has no heating value. This kind of by-product (recyclable or waste) is generated in a specific treatment process, and as such is not intended to be used as for modelling waste outputs from other activities. In the ecoinvent database, treatment option/s for this by-product include: deposition (residual material landfill). Based on the aforementioned treatments, this by-product receives, it is a hazardous waste. This by-product can be modelled on two levels: treatment activity and market activity. The former one refers to the specific technology treating the by-product while the latter level represents a mix of treatments. Users are encouraged to inspect the modelling assumptions of the treatment activities and when selecting the market to additionally inspect the treatment mix. Collection and transportation of this by-product is accounted in the respective market activity, users are advised to inspect and modify the average transportation distances for a case specific modelling. |  | Waste | ecoQuery: https://ecoquery.ecoinvent.org/3.12/cutoff/dataset/30282/documentation This is a market activity, representing a treatment mix. In the case of products needing treatment, market mixes are supplied by the activities treating the product in the geography defined by the market, and they supply the activities needing to treat the product, as they have generated it as a by-product in the Undefined processes (present as a negative input in system models). Transport to the treating facility or losses are also accounted in this type of markets, when relevant. This is the market for 'residues, MSWI-WWT-SLF, waste glass' in Global geography. Transport from producers to consumers of this product in the geography covered by the market is included. The activity starts with the input from the treatment processes. From cradle, i.e. including all upstream activities. A market for a material for treatment (wastes or recyclables) ends with the provision of treatment, i.e. a mix of treatment providers, to activities that generate the reference product as a waste/by-product.
market for residues, MSWI-WWT-SLF, waste graphical paper | market activity | Waste Treatment & Recycling | 3822:Treatment and disposal of hazardous waste | E - Water supply; sewerage, waste management and remediation activities | residues, MSWI-WWT-SLF, waste graphical paper | 3932: Ash and residue (except from the manufacture of iron or steel), containing metals or metallic compounds, except[…] | residues, MSWI-WWT-SLF, waste graphical paper' is a solid waste under the category of industrial wastes. It is generated in municipal solid waste incineration (MSWI) of sewage sludge (with 70% water) that in turn is generated during wastewater treatment (WWT) of leachate from the sanitary landfilling (SLF) of 'waste graphical paper'. 'residues, MSWI-WWT-SLF, waste graphical paper' contains the following fractions: 100% incineration residues. By the database default (and per unit of reference product),'residues, MSWI-WWT-SLF, waste graphical paper' has 0% water on wet mass basis (100% dry matter) and Carbon present is of both fossil (0.08% on a dry matter basis), and non-fossil origin (2.16% on a dry matter basis). It has no heating value. This kind of by-product (recyclable or waste) is generated in a specific treatment process, and as such is not intended to be used as for modelling waste outputs from other activities. In the ecoinvent database, treatment option/s for this by-product include: deposition (residual material landfill). Based on the aforementioned treatments, this by-product receives, it is a hazardous waste. This by-product can be modelled on two levels: treatment activity and market activity. The former one refers to the specific technology treating the by-product while the latter level represents a mix of treatments. Users are encouraged to inspect the modelling assumptions of the treatment activities and when selecting the market to additionally inspect the treatment mix. Collection and transportation of this by-product is accounted in the respective market activity, users are advised to inspect and modify the average transportation distances for a case specific modelling. |  | Waste | ecoQuery: https://ecoquery.ecoinvent.org/3.12/cutoff/dataset/29184/documentation This is a market activity, representing a treatment mix. In the case of products needing treatment, market mixes are supplied by the activities treating the product in the geography defined by the market, and they supply the activities needing to treat the product, as they have generated it as a by-product in the Undefined processes (present as a negative input in system models). Transport to the treating facility or losses are also accounted in this type of markets, when relevant. This is the market for 'residues, MSWI-WWT-SLF, waste graphical paper' in Global geography. Transport from producers to consumers of this product in the geography covered by the market is included. The activity starts with the input from the treatment processes. From cradle, i.e. including all upstream activities. A market for a material for treatment (wastes or recyclables) ends with the provision of treatment, i.e. a mix of treatment providers, to activities that generate the reference product as a waste/by-product.
market for residues, MSWI-WWT-SLF, waste gypsum | market activity | Waste Treatment & Recycling | 3822:Treatment and disposal of hazardous waste | E - Water supply; sewerage, waste management and remediation activities | residues, MSWI-WWT-SLF, waste gypsum | 39320: Ash and residue (except from the manufacture of iron or steel), containing metals or metallic compounds, excep[…] | residues, MSWI-WWT-SLF, waste gypsum' is a solid waste under the category of industrial wastes. It is generated in municipal solid waste incineration (MSWI) of sewage sludge (with 70% water) that in turn is generated during wastewater treatment (WWT) of leachate from the sanitary landfilling (SLF) of 'waste gypsum'. 'residues, MSWI-WWT-SLF, waste gypsum' contains the following fractions: 100% incineration residues. By the database default (and per unit of reference product),'residues, MSWI-WWT-SLF, waste gypsum' has 0% water on wet mass basis (100% dry matter) and Carbon present is of only fossil origin (0.03% on a dry matter basis). It has no heating value. This kind of by-product (recyclable or waste) is generated in a specific treatment process, and as such is not intended to be used as for modelling waste outputs from other activities. In the ecoinvent database, treatment option/s for this by-product include: deposition (residual material landfill). Based on the aforementioned treatments, this by-product receives, it is a hazardous waste. This by-product can be modelled on two levels: treatment activity and market activity. The former one refers to the specific technology treating the by-product while the latter level represents a mix of treatments. Users are encouraged to inspect the modelling assumptions of the treatment activities and when selecting the market to additionally inspect the treatment mix. Collection and transportation of this by-product is accounted in the respective market activity, users are advised to inspect and modify the average transportation distances for a case specific modelling. |  | Waste | ecoQuery: https://ecoquery.ecoinvent.org/3.12/cutoff/dataset/28942/documentation This is a market activity, representing a treatment mix. In the case of products needing treatment, market mixes are supplied by the activities treating the product in the geography defined by the market, and they supply the activities needing to treat the product, as they have generated it as a by-product in the Undefined processes (present as a negative input in system models). Transport to the treating facility or losses are also accounted in this type of markets, when relevant. This is the market for 'residues, MSWI-WWT-SLF, waste gypsum' in Global geography. Transport from producers to consumers of this product in the geography covered by the market is included. The activity starts with the input from the treatment processes. From cradle, i.e. including all upstream activities. A market for a material for treatment (wastes or recyclables) ends with the provision of treatment, i.e. a mix of treatment providers, to activities that generate the reference product as a waste/by-product.
market for residues, MSWI-WWT-SLF, waste packaging paper | market activity | Waste Treatment & Recycling | 3822:Treatment and disposal of hazardous waste | E - Water supply; sewerage, waste management and remediation activities | residues, MSWI-WWT-SLF, waste packaging paper | 3932: Ash and residue (except from the manufacture of iron or steel), containing metals or metallic compounds, except[…] | residues, MSWI-WWT-SLF, waste packaging paper' is a solid waste under the category of industrial wastes. It is generated in municipal solid waste incineration (MSWI) of sewage sludge (with 70% water) that in turn is generated during wastewater treatment (WWT) of leachate from the sanitary landfilling (SLF) of 'waste packaging paper'. 'residues, MSWI-WWT-SLF, waste packaging paper' contains the following fractions: 100% incineration residues. By the database default (and per unit of reference product),'residues, MSWI-WWT-SLF, waste packaging paper' has 0% water on wet mass basis (100% dry matter) and Carbon present is of both fossil (0.08% on a dry matter basis), and non-fossil origin (2.13% on a dry matter basis). It has no heating value. This kind of by-product (recyclable or waste) is generated in a specific treatment process, and as such is not intended to be used as for modelling waste outputs from other activities. In the ecoinvent database, treatment option/s for this by-product include: deposition (residual material landfill). Based on the aforementioned treatments, this by-product receives, it is a hazardous waste. This by-product can be modelled on two levels: treatment activity and market activity. The former one refers to the specific technology treating the by-product while the latter level represents a mix of treatments. Users are encouraged to inspect the modelling assumptions of the treatment activities and when selecting the market to additionally inspect the treatment mix. Collection and transportation of this by-product is accounted in the respective market activity, users are advised to inspect and modify the average transportation distances for a case specific modelling. |  | Waste | ecoQuery: https://ecoquery.ecoinvent.org/3.12/cutoff/dataset/30336/documentation This is a market activity, representing a treatment mix. In the case of products needing treatment, market mixes are supplied by the activities treating the product in the geography defined by the market, and they supply the activities needing to treat the product, as they have generated it as a by-product in the Undefined processes (present as a negative input in system models). Transport to the treating facility or losses are also accounted in this type of markets, when relevant. This is the market for 'residues, MSWI-WWT-SLF, waste packaging paper' in Global geography. Transport from producers to consumers of this product in the geography covered by the market is included. The activity starts with the input from the treatment processes. From cradle, i.e. including all upstream activities. A market for a material for treatment (wastes or recyclables) ends with the provision of treatment, i.e. a mix of treatment providers, to activities that generate the reference product as a waste/by-product.
market for residues, MSWI-WWT-SLF, waste paint | market activity | Waste Treatment & Recycling | 3822:Treatment and disposal of hazardous waste | E - Water supply; sewerage, waste management and remediation activities | residues, MSWI-WWT-SLF, waste paint | 39320: Ash and residue (except from the manufacture of iron or steel), containing metals or metallic compounds, excep[…] | residues, MSWI-WWT-SLF, waste paint' is a solid waste under the category of industrial wastes. It is generated in municipal solid waste incineration (MSWI) of sewage sludge (with 70% water) that in turn is generated during wastewater treatment (WWT) of leachate from the sanitary landfilling (SLF) of 'waste paint'. 'residues, MSWI-WWT-SLF, waste paint' contains the following fractions: 100% incineration residues. By the database default (and per unit of reference product),'residues, MSWI-WWT-SLF, waste paint' has 0% water on wet mass basis (100% dry matter) and Carbon present is of only fossil origin (6.58% on a dry matter basis). It has no heating value. This kind of by-product (recyclable or waste) is generated in a specific treatment process, and as such is not intended to be used as for modelling waste outputs from other activities. In the ecoinvent database, treatment option/s for this by-product include: deposition (residual material landfill). Based on the aforementioned treatments, this by-product receives, it is a hazardous waste. This by-product can be modelled on two levels: treatment activity and market activity. The former one refers to the specific technology treating the by-product while the latter level represents a mix of treatments. Users are encouraged to inspect the modelling assumptions of the treatment activities and when selecting the market to additionally inspect the treatment mix. Collection and transportation of this by-product is accounted in the respective market activity, users are advised to inspect and modify the average transportation distances for a case specific modelling. |  | Waste | ecoQuery: https://ecoquery.ecoinvent.org/3.12/cutoff/dataset/28364/documentation This is a market activity, representing a treatment mix. In the case of products needing treatment, market mixes are supplied by the activities treating the product in the geography defined by the market, and they supply the activities needing to treat the product, as they have generated it as a by-product in the Undefined processes (present as a negative input in system models). Transport to the treating facility or losses are also accounted in this type of markets, when relevant. This is the market for 'residues, MSWI-WWT-SLF, waste paint' in Global geography. Transport from producers to consumers of this product in the geography covered by the market is included. The activity starts with the input from the treatment processes. From cradle, i.e. including all upstream activities. A market for a material for treatment (wastes or recyclables) ends with the provision of treatment, i.e. a mix of treatment providers, to activities that generate the reference product as a waste/by-product.
market for residues, MSWI-WWT-SLF, waste paperboard | market activity | Waste Treatment & Recycling | 3822:Treatment and disposal of hazardous waste | E - Water supply; sewerage, waste management and remediation activities | residues, MSWI-WWT-SLF, waste paperboard | 3932: Ash and residue (except from the manufacture of iron or steel), containing metals or metallic compounds, except[…] | residues, MSWI-WWT-SLF, waste paperboard' is a solid waste under the category of industrial wastes. It is generated in municipal solid waste incineration (MSWI) of sewage sludge (with 70% water) that in turn is generated during wastewater treatment (WWT) of leachate from the sanitary landfilling (SLF) of 'waste paperboard'. 'residues, MSWI-WWT-SLF, waste paperboard' contains the following fractions: 100% incineration residues. By the database default (and per unit of reference product),'residues, MSWI-WWT-SLF, waste paperboard' has 0% water on wet mass basis (100% dry matter) and Carbon present is of both fossil (0.24% on a dry matter basis), and non-fossil origin (7.87% on a dry matter basis). It has no heating value. This kind of by-product (recyclable or waste) is generated in a specific treatment process, and as such is not intended to be used as for modelling waste outputs from other activities. In the ecoinvent database, treatment option/s for this by-product include: deposition (residual material landfill). Based on the aforementioned treatments, this by-product receives, it is a hazardous waste. This by-product can be modelled on two levels: treatment activity and market activity. The former one refers to the specific technology treating the by-product while the latter level represents a mix of treatments. Users are encouraged to inspect the modelling assumptions of the treatment activities and when selecting the market to additionally inspect the treatment mix. Collection and transportation of this by-product is accounted in the respective market activity, users are advised to inspect and modify the average transportation distances for a case specific modelling. |  | Waste | ecoQuery: https://ecoquery.ecoinvent.org/3.12/cutoff/dataset/28720/documentation This is a market activity, representing a treatment mix. In the case of products needing treatment, market mixes are supplied by the activities treating the product in the geography defined by the market, and they supply the activities needing to treat the product, as they have generated it as a by-product in the Undefined processes (present as a negative input in system models). Transport to the treating facility or losses are also accounted in this type of markets, when relevant. This is the market for 'residues, MSWI-WWT-SLF, waste paperboard' in Global geography. Transport from producers to consumers of this product in the geography covered by the market is included. The activity starts with the input from the treatment processes. From cradle, i.e. including all upstream activities. A market for a material for treatment (wastes or recyclables) ends with the provision of treatment, i.e. a mix of treatment providers, to activities that generate the reference product as a waste/by-product.
market for residues, MSWI-WWT-SLF, waste plastic plaster | market activity | Waste Treatment & Recycling | 3822:Treatment and disposal of hazardous waste | E - Water supply; sewerage, waste management and remediation activities | residues, MSWI-WWT-SLF, waste plastic plaster | 39320: Ash and residue (except from the manufacture of iron or steel), containing metals or metallic compounds, excep[…] | residues, MSWI-WWT-SLF, waste plastic plaster' is a solid waste under the category of industrial wastes. It is generated in municipal solid waste incineration (MSWI) of sewage sludge (with 70% water) that in turn is generated during wastewater treatment (WWT) of leachate from the sanitary landfilling (SLF) of 'waste plastic plaster, for final disposal'. 'residues, MSWI-WWT-SLF, waste plastic plaster' contains the following fractions: 100% incineration residues. By the database default (and per unit of reference product),'residues, MSWI-WWT-SLF, waste plastic plaster' has 0% water on wet mass basis (100% dry matter) and Carbon present is of only fossil origin (0.01% on a dry matter basis). It has no heating value. This kind of by-product (recyclable or waste) is generated in a specific treatment process, and as such is not intended to be used as for modelling waste outputs from other activities. In the ecoinvent database, treatment option/s for this by-product include: deposition (residual material landfill). Based on the aforementioned treatments, this by-product receives, it is a hazardous waste. This by-product can be modelled on two levels: treatment activity and market activity. The former one refers to the specific technology treating the by-product while the latter level represents a mix of treatments. Users are encouraged to inspect the modelling assumptions of the treatment activities and when selecting the market to additionally inspect the treatment mix. Collection and transportation of this by-product is accounted in the respective market activity, users are advised to inspect and modify the average transportation distances for a case specific modelling. |  | Waste | ecoQuery: https://ecoquery.ecoinvent.org/3.12/cutoff/dataset/28989/documentation This is a market activity, representing a treatment mix. In the case of products needing treatment, market mixes are supplied by the activities treating the product in the geography defined by the market, and they supply the activities needing to treat the product, as they have generated it as a by-product in the Undefined processes (present as a negative input in system models). Transport to the treating facility or losses are also accounted in this type of markets, when relevant. This is the market for 'residues, MSWI-WWT-SLF, waste plastic plaster' in Global geography. Transport from producers to consumers of this product in the geography covered by the market is included. The activity starts with the input from the treatment processes. From cradle, i.e. including all upstream activities. A market for a material for treatment (wastes or recyclables) ends with the provision of treatment, i.e. a mix of treatment providers, to activities that generate the reference product as a waste/by-product.
market for residues, MSWI-WWT-SLF, waste plastic, mixture | market activity | Waste Treatment & Recycling | 3822:Treatment and disposal of hazardous waste | E - Water supply; sewerage, waste management and remediation activities | residues, MSWI-WWT-SLF, waste plastic, mixture | 3932: Ash and residue (except from the manufacture of iron or steel), containing metals or metallic compounds, except[…] | residues, MSWI-WWT-SLF, waste plastic, mixture' is a solid waste under the category of industrial wastes. It is generated in municipal solid waste incineration (MSWI) of sewage sludge (with 70% water) that in turn is generated during wastewater treatment (WWT) of leachate from the sanitary landfilling (SLF) of 'waste plastic, mixture'. 'residues, MSWI-WWT-SLF, waste plastic, mixture' contains the following fractions: 100% incineration residues. By the database default (and per unit of reference product),'residues, MSWI-WWT-SLF, waste plastic, mixture' has 0% water on wet mass basis (100% dry matter) and Carbon present is of only fossil origin (5.37% on a dry matter basis). It has no heating value. This kind of by-product (recyclable or waste) is generated in a specific treatment process, and as such is not intended to be used as for modelling waste outputs from other activities. In the ecoinvent database, treatment option/s for this by-product include: deposition (residual material landfill). Based on the aforementioned treatments, this by-product receives, it is a hazardous waste. This by-product can be modelled on two levels: treatment activity and market activity. The former one refers to the specific technology treating the by-product while the latter level represents a mix of treatments. Users are encouraged to inspect the modelling assumptions of the treatment activities and when selecting the market to additionally inspect the treatment mix. Collection and transportation of this by-product is accounted in the respective market activity, users are advised to inspect and modify the average transportation distances for a case specific modelling. |  | Waste | ecoQuery: https://ecoquery.ecoinvent.org/3.12/cutoff/dataset/29619/documentation This is a market activity, representing a treatment mix. In the case of products needing treatment, market mixes are supplied by the activities treating the product in the geography defined by the market, and they supply the activities needing to treat the product, as they have generated it as a by-product in the Undefined processes (present as a negative input in system models). Transport to the treating facility or losses are also accounted in this type of markets, when relevant. This is the market for 'residues, MSWI-WWT-SLF, waste plastic, mixture' in Global geography. Transport from producers to consumers of this product in the geography covered by the market is included. The activity starts with the input from the treatment processes. From cradle, i.e. including all upstream activities. A market for a material for treatment (wastes or recyclables) ends with the provision of treatment, i.e. a mix of treatment providers, to activities that generate the reference product as a waste/by-product.
market for residues, MSWI-WWT-SLF, waste polyethylene | market activity | Waste Treatment & Recycling | 3822:Treatment and disposal of hazardous waste | E - Water supply; sewerage, waste management and remediation activities | residues, MSWI-WWT-SLF, waste polyethylene | 3932: Ash and residue (except from the manufacture of iron or steel), containing metals or metallic compounds, except[…] | residues, MSWI-WWT-SLF, waste polyethylene' is a solid waste under the category of industrial wastes. It is generated in municipal solid waste incineration (MSWI) of sewage sludge (with 70% water) that in turn is generated during wastewater treatment (WWT) of leachate from the sanitary landfilling (SLF) of 'waste polyethylene'. 'residues, MSWI-WWT-SLF, waste polyethylene' contains the following fractions: 100% incineration residues. By the database default (and per unit of reference product),'residues, MSWI-WWT-SLF, waste polyethylene' has 0% water on wet mass basis (100% dry matter) and Carbon present is of only fossil origin (4.12% on a dry matter basis). It has no heating value. This kind of by-product (recyclable or waste) is generated in a specific treatment process, and as such is not intended to be used as for modelling waste outputs from other activities. In the ecoinvent database, treatment option/s for this by-product include: deposition (residual material landfill). Based on the aforementioned treatments, this by-product receives, it is a hazardous waste. This by-product can be modelled on two levels: treatment activity and market activity. The former one refers to the specific technology treating the by-product while the latter level represents a mix of treatments. Users are encouraged to inspect the modelling assumptions of the treatment activities and when selecting the market to additionally inspect the treatment mix. Collection and transportation of this by-product is accounted in the respective market activity, users are advised to inspect and modify the average transportation distances for a case specific modelling. |  | Waste | ecoQuery: https://ecoquery.ecoinvent.org/3.12/cutoff/dataset/30487/documentation This is a market activity, representing a treatment mix. In the case of products needing treatment, market mixes are supplied by the activities treating the product in the geography defined by the market, and they supply the activities needing to treat the product, as they have generated it as a by-product in the Undefined processes (present as a negative input in system models). Transport to the treating facility or losses are also accounted in this type of markets, when relevant. This is the market for 'residues, MSWI-WWT-SLF, waste polyethylene' in Global geography. Transport from producers to consumers of this product in the geography covered by the market is included. The activity starts with the input from the treatment processes. From cradle, i.e. including all upstream activities. A market for a material for treatment (wastes or recyclables) ends with the provision of treatment, i.e. a mix of treatment providers, to activities that generate the reference product as a waste/by-product.
market for residues, MSWI-WWT-SLF, waste polyethylene terephthalate | market activity | Waste Treatment & Recycling | 3822:Treatment and disposal of hazardous waste | E - Water supply; sewerage, waste management and remediation activities | residues, MSWI-WWT-SLF, waste polyethylene terephthalate | 3932: Ash and residue (except from the manufacture of iron or steel), containing metals or metallic compounds, except[…] | residues, MSWI-WWT-SLF, waste polyethylene terephthalate' is a solid waste under the category of industrial wastes. It is generated in municipal solid waste incineration (MSWI) of sewage sludge (with 70% water) that in turn is generated during wastewater treatment (WWT) of leachate from the sanitary landfilling (SLF) of 'waste polyethylene terephthalate'. 'residues, MSWI-WWT-SLF, waste polyethylene terephthalate' contains the following fractions: 100% incineration residues. By the database default (and per unit of reference product),'residues, MSWI-WWT-SLF, waste polyethylene terephthalate' has 0% water on wet mass basis (100% dry matter) and Carbon present is of only fossil origin (5.36% on a dry matter basis). It has no heating value. This kind of by-product (recyclable or waste) is generated in a specific treatment process, and as such is not intended to be used as for modelling waste outputs from other activities. In the ecoinvent database, treatment option/s for this by-product include: deposition (residual material landfill). Based on the aforementioned treatments, this by-product receives, it is a hazardous waste. This by-product can be modelled on two levels: treatment activity and market activity. The former one refers to the specific technology treating the by-product while the latter level represents a mix of treatments. Users are encouraged to inspect the modelling assumptions of the treatment activities and when selecting the market to additionally inspect the treatment mix. Collection and transportation of this by-product is accounted in the respective market activity, users are advised to inspect and modify the average transportation distances for a case specific modelling. |  | Waste | ecoQuery: https://ecoquery.ecoinvent.org/3.12/cutoff/dataset/28435/documentation This is a market activity, representing a treatment mix. In the case of products needing treatment, market mixes are supplied by the activities treating the product in the geography defined by the market, and they supply the activities needing to treat the product, as they have generated it as a by-product in the Undefined processes (present as a negative input in system models). Transport to the treating facility or losses are also accounted in this type of markets, when relevant. This is the market for 'residues, MSWI-WWT-SLF, waste polyethylene terephthalate' in Global geography. Transport from producers to consumers of this product in the geography covered by the market is included. The activity starts with the input from the treatment processes. From cradle, i.e. including all upstream activities. A market for a material for treatment (wastes or recyclables) ends with the provision of treatment, i.e. a mix of treatment providers, to activities that generate the reference product as a waste/by-product.
market for residues, MSWI-WWT-SLF, waste polypropylene | market activity | Waste Treatment & Recycling | 3822:Treatment and disposal of hazardous waste | E - Water supply; sewerage, waste management and remediation activities | residues, MSWI-WWT-SLF, waste polypropylene | 3932: Ash and residue (except from the manufacture of iron or steel), containing metals or metallic compounds, except[…] | residues, MSWI-WWT-SLF, waste polypropylene' is a solid waste under the category of industrial wastes. It is generated in municipal solid waste incineration (MSWI) of sewage sludge (with 70% water) that in turn is generated during wastewater treatment (WWT) of leachate from the sanitary landfilling (SLF) of 'waste polypropylene'. 'residues, MSWI-WWT-SLF, waste polypropylene' contains the following fractions: 100% incineration residues. By the database default (and per unit of reference product),'residues, MSWI-WWT-SLF, waste polypropylene' has 0% water on wet mass basis (100% dry matter) and Carbon present is of only fossil origin (4.12% on a dry matter basis). It has no heating value. This kind of by-product (recyclable or waste) is generated in a specific treatment process, and as such is not intended to be used as for modelling waste outputs from other activities. In the ecoinvent database, treatment option/s for this by-product include: deposition (residual material landfill). Based on the aforementioned treatments, this by-product receives, it is a hazardous waste. This by-product can be modelled on two levels: treatment activity and market activity. The former one refers to the specific technology treating the by-product while the latter level represents a mix of treatments. Users are encouraged to inspect the modelling assumptions of the treatment activities and when selecting the market to additionally inspect the treatment mix. Collection and transportation of this by-product is accounted in the respective market activity, users are advised to inspect and modify the average transportation distances for a case specific modelling. |  | Waste | ecoQuery: https://ecoquery.ecoinvent.org/3.12/cutoff/dataset/30181/documentation This is a market activity, representing a treatment mix. In the case of products needing treatment, market mixes are supplied by the activities treating the product in the geography defined by the market, and they supply the activities needing to treat the product, as they have generated it as a by-product in the Undefined processes (present as a negative input in system models). Transport to the treating facility or losses are also accounted in this type of markets, when relevant. This is the market for 'residues, MSWI-WWT-SLF, waste polypropylene' in Global geography. Transport from producers to consumers of this product in the geography covered by the market is included. The activity starts with the input from the treatment processes. From cradle, i.e. including all upstream activities. A market for a material for treatment (wastes or recyclables) ends with the provision of treatment, i.e. a mix of treatment providers, to activities that generate the reference product as a waste/by-product.
market for residues, MSWI-WWT-SLF, waste polystyrene | market activity | Waste Treatment & Recycling | 3822:Treatment and disposal of hazardous waste | E - Water supply; sewerage, waste management and remediation activities | residues, MSWI-WWT-SLF, waste polystyrene | 3932: Ash and residue (except from the manufacture of iron or steel), containing metals or metallic compounds, except[…] | residues, MSWI-WWT-SLF, waste polystyrene' is a solid waste under the category of industrial wastes. It is generated in municipal solid waste incineration (MSWI) of sewage sludge (with 70% water) that in turn is generated during wastewater treatment (WWT) of leachate from the sanitary landfilling (SLF) of 'waste polystyrene'. 'residues, MSWI-WWT-SLF, waste polystyrene' contains the following fractions: 100% incineration residues. By the database default (and per unit of reference product),'residues, MSWI-WWT-SLF, waste polystyrene' has 0% water on wet mass basis (100% dry matter) and Carbon present is of only fossil origin (6.83% on a dry matter basis). It has no heating value. This kind of by-product (recyclable or waste) is generated in a specific treatment process, and as such is not intended to be used as for modelling waste outputs from other activities. In the ecoinvent database, treatment option/s for this by-product include: deposition (residual material landfill). Based on the aforementioned treatments, this by-product receives, it is a hazardous waste. This by-product can be modelled on two levels: treatment activity and market activity. The former one refers to the specific technology treating the by-product while the latter level represents a mix of treatments. Users are encouraged to inspect the modelling assumptions of the treatment activities and when selecting the market to additionally inspect the treatment mix. Collection and transportation of this by-product is accounted in the respective market activity, users are advised to inspect and modify the average transportation distances for a case specific modelling. |  | Waste | ecoQuery: https://ecoquery.ecoinvent.org/3.12/cutoff/dataset/28561/documentation This is a market activity, representing a treatment mix. In the case of products needing treatment, market mixes are supplied by the activities treating the product in the geography defined by the market, and they supply the activities needing to treat the product, as they have generated it as a by-product in the Undefined processes (present as a negative input in system models). Transport to the treating facility or losses are also accounted in this type of markets, when relevant. This is the market for 'residues, MSWI-WWT-SLF, waste polystyrene' in Global geography. Transport from producers to consumers of this product in the geography covered by the market is included. The activity starts with the input from the treatment processes. From cradle, i.e. including all upstream activities. A market for a material for treatment (wastes or recyclables) ends with the provision of treatment, i.e. a mix of treatment providers, to activities that generate the reference product as a waste/by-product.
market for residues, MSWI-WWT-SLF, waste polyurethane | market activity | Waste Treatment & Recycling | 3822:Treatment and disposal of hazardous waste | E - Water supply; sewerage, waste management and remediation activities | residues, MSWI-WWT-SLF, waste polyurethane | 39320: Ash and residue (except from the manufacture of iron or steel), containing metals or metallic compounds, excep[…] | residues, MSWI-WWT-SLF, waste polyurethane' is a solid waste under the category of industrial wastes. It is generated in municipal solid waste incineration (MSWI) of sewage sludge (with 70% water) that in turn is generated during wastewater treatment (WWT) of leachate from the sanitary landfilling (SLF) of 'waste polyurethane'. 'residues, MSWI-WWT-SLF, waste polyurethane' contains the following fractions: 100% incineration residues. By the database default (and per unit of reference product),'residues, MSWI-WWT-SLF, waste polyurethane' has 0% water on wet mass basis (100% dry matter) and Carbon present is of only fossil origin (5.97% on a dry matter basis). It has no heating value. This kind of by-product (recyclable or waste) is generated in a specific treatment process, and as such is not intended to be used as for modelling waste outputs from other activities. In the ecoinvent database, treatment option/s for this by-product include: deposition (residual material landfill). Based on the aforementioned treatments, this by-product receives, it is a hazardous waste. This by-product can be modelled on two levels: treatment activity and market activity. The former one refers to the specific technology treating the by-product while the latter level represents a mix of treatments. Users are encouraged to inspect the modelling assumptions of the treatment activities and when selecting the market to additionally inspect the treatment mix. Collection and transportation of this by-product is accounted in the respective market activity, users are advised to inspect and modify the average transportation distances for a case specific modelling. |  | Waste | ecoQuery: https://ecoquery.ecoinvent.org/3.12/cutoff/dataset/27848/documentation This is a market activity, representing a treatment mix. In the case of products needing treatment, market mixes are supplied by the activities treating the product in the geography defined by the market, and they supply the activities needing to treat the product, as they have generated it as a by-product in the Undefined processes (present as a negative input in system models). Transport to the treating facility or losses are also accounted in this type of markets, when relevant. This is the market for 'residues, MSWI-WWT-SLF, waste polyurethane' in Global geography. Transport from producers to consumers of this product in the geography covered by the market is included. The activity starts with the input from the treatment processes. From cradle, i.e. including all upstream activities. A market for a material for treatment (wastes or recyclables) ends with the provision of treatment, i.e. a mix of treatment providers, to activities that generate the reference product as a waste/by-product.
market for residues, MSWI-WWT-SLF, waste polyvinylchloride | market activity | Waste Treatment & Recycling | 3822:Treatment and disposal of hazardous waste | E - Water supply; sewerage, waste management and remediation activities | residues, MSWI-WWT-SLF, waste polyvinylchloride | 39320: Ash and residue (except from the manufacture of iron or steel), containing metals or metallic compounds, excep[…] | residues, MSWI-WWT-SLF, waste polyvinylchloride' is a solid waste under the category of industrial wastes. It is generated in municipal solid waste incineration (MSWI) of sewage sludge (with 70% water) that in turn is generated during wastewater treatment (WWT) of leachate from the sanitary landfilling (SLF) of 'waste polyvinylchloride'. 'residues, MSWI-WWT-SLF, waste polyvinylchloride' contains the following fractions: 100% incineration residues. By the database default (and per unit of reference product),'residues, MSWI-WWT-SLF, waste polyvinylchloride' has 0% water on wet mass basis (100% dry matter) and Carbon present is of only fossil origin (5.23% on a dry matter basis). It has no heating value. This kind of by-product (recyclable or waste) is generated in a specific treatment process, and as such is not intended to be used as for modelling waste outputs from other activities. In the ecoinvent database, treatment option/s for this by-product include: deposition (residual material landfill). Based on the aforementioned treatments, this by-product receives, it is a hazardous waste. This by-product can be modelled on two levels: treatment activity and market activity. The former one refers to the specific technology treating the by-product while the latter level represents a mix of treatments. Users are encouraged to inspect the modelling assumptions of the treatment activities and when selecting the market to additionally inspect the treatment mix. Collection and transportation of this by-product is accounted in the respective market activity, users are advised to inspect and modify the average transportation distances for a case specific modelling. |  | Waste | ecoQuery: https://ecoquery.ecoinvent.org/3.12/cutoff/dataset/30451/documentation This is a market activity, representing a treatment mix. In the case of products needing treatment, market mixes are supplied by the activities treating the product in the geography defined by the market, and they supply the activities needing to treat the product, as they have generated it as a by-product in the Undefined processes (present as a negative input in system models). Transport to the treating facility or losses are also accounted in this type of markets, when relevant. This is the market for 'residues, MSWI-WWT-SLF, waste polyvinylchloride' in Global geography. Transport from producers to consumers of this product in the geography covered by the market is included. The activity starts with the input from the treatment processes. From cradle, i.e. including all upstream activities. A market for a material for treatment (wastes or recyclables) ends with the provision of treatment, i.e. a mix of treatment providers, to activities that generate the reference product as a waste/by-product.
market for residues, MSWI-WWT-SLF, waste tin sheet | market activity | Waste Treatment & Recycling | 3822:Treatment and disposal of hazardous waste | E - Water supply; sewerage, waste management and remediation activities | residues, MSWI-WWT-SLF, waste tin sheet | 39320: Ash and residue (except from the manufacture of iron or steel), containing metals or metallic compounds, excep[…] | residues, MSWI-WWT-SLF, waste tin sheet' is a solid waste under the category of industrial wastes. It is generated in municipal solid waste incineration (MSWI) of sewage sludge (with 70% water) that in turn is generated during wastewater treatment (WWT) of leachate from the sanitary landfilling (SLF) of 'waste tin sheet'. 'residues, MSWI-WWT-SLF, waste tin sheet' contains the following fractions: 100% incineration residues. By the database default (and per unit of reference product), 'residues, MSWI-WWT-SLF, waste tin sheet' has 0% water on wet mass basis (100% dry matter) and Carbon present is of only fossil origin (0% on a dry matter basis). It has no heating value. This kind of by-product (recyclable or waste) is generated in a specific treatment process, and as such is not intended to be used as for modelling waste outputs from other activities. In the ecoinvent database, treatment option/s for this by-product include: deposition (residual material landfill). Based on the aforementioned treatments, this by-product receives, it is a hazardous waste. This by-product can be modelled on two levels: treatment activity and market activity. The former one refers to the specific technology treating the by-product while the latter level represents a mix of treatments. Users are encouraged to inspect the modelling assumptions of the treatment activities and when selecting the market to additionally inspect the treatment mix. Collection and transportation of this by-product is accounted in the respective market activity, users are advised to inspect and modify the average transportation distances for a case specific modelling. |  | Waste | ecoQuery: https://ecoquery.ecoinvent.org/3.12/cutoff/dataset/30553/documentation This is a market activity, representing a treatment mix. In the case of products needing treatment, market mixes are supplied by the activities treating the product in the geography defined by the market, and they supply the activities needing to treat the product, as they have generated it as a by-product in the Undefined processes (present as a negative input in system models). Transport to the treating facility or losses are also accounted in this type of markets, when relevant. This is the market for 'residues, MSWI-WWT-SLF, scrap tin sheet' in Global geography. Transport from producers to consumers of this product in the geography covered by the market is included. The activity starts with the input from the treatment processes. From cradle, i.e. including all upstream activities. A market for a material for treatment (wastes or recyclables) ends with the provision of treatment, i.e. a mix of treatment providers, to activities that generate the reference product as a waste/by-product.
market for residues, MSWI-WWT-SLF, waste wood, untreated | market activity | Waste Treatment & Recycling | 3822:Treatment and disposal of hazardous waste | E - Water supply; sewerage, waste management and remediation activities | residues, MSWI-WWT-SLF, waste wood, untreated | 39320: Ash and residue (except from the manufacture of iron or steel), containing metals or metallic compounds, excep[…] | residues, MSWI-WWT-SLF, waste wood, untreated' is a solid waste under the category of industrial wastes. It is generated in municipal solid waste incineration (MSWI) of sewage sludge (with 70% water) that in turn is generated during wastewater treatment (WWT) of leachate from the sanitary landfilling (SLF) of 'waste wood, untreated'. 'residues, MSWI-WWT-SLF, waste wood, untreated' contains the following fractions: 100% incineration residues. By the database default (and per unit of reference product),'residues, MSWI-WWT-SLF, waste wood, untreated' has 0% water on wet mass basis (100% dry matter) and Carbon present is of both fossil (0.24% on a dry matter basis), and non-fossil origin (14.93% on a dry matter basis). It has no heating value. This kind of by-product (recyclable or waste) is generated in a specific treatment process, and as such is not intended to be used as for modelling waste outputs from other activities. In the ecoinvent database, treatment option/s for this by-product include: deposition (residual material landfill). Based on the aforementioned treatments, this by-product receives, it is a hazardous waste. This by-product can be modelled on two levels: treatment activity and market activity. The former one refers to the specific technology treating the by-product while the latter level represents a mix of treatments. Users are encouraged to inspect the modelling assumptions of the treatment activities and when selecting the market to additionally inspect the treatment mix. Collection and transportation of this by-product is accounted in the respective market activity, users are advised to inspect and modify the average transportation distances for a case specific modelling. |  | Waste | ecoQuery: https://ecoquery.ecoinvent.org/3.12/cutoff/dataset/28837/documentation This is a market activity, representing a treatment mix. In the case of products needing treatment, market mixes are supplied by the activities treating the product in the geography defined by the market, and they supply the activities needing to treat the product, as they have generated it as a by-product in the Undefined processes (present as a negative input in system models). Transport to the treating facility or losses are also accounted in this type of markets, when relevant. This is the market for 'residues, MSWI-WWT-SLF, waste wood, untreated' in Global geography. Transport from producers to consumers of this product in the geography covered by the market is included. The activity starts with the input from the treatment processes. From cradle, i.e. including all upstream activities. A market for a material for treatment (wastes or recyclables) ends with the provision of treatment, i.e. a mix of treatment providers, to activities that generate the reference product as a waste/by-product.
market for residues, MSWI-WWT-SLF, wood ash mixture, pure | market activity | Waste Treatment & Recycling | 3822:Treatment and disposal of hazardous waste | E - Water supply; sewerage, waste management and remediation activities | residues, MSWI-WWT-SLF, wood ash mixture, pure | 39320: Ash and residue (except from the manufacture of iron or steel), containing metals or metallic compounds, excep[…] | residues, MSWI-WWT-SLF, wood ash mixture, pure' is a solid waste under the category of industrial wastes. It is generated in municipal solid waste incineration (MSWI) of sewage sludge (with 70% water) that in turn is generated during wastewater treatment (WWT) of leachate from the sanitary landfilling (SLF) of 'wood ash mixture, pure'. 'residues, MSWI-WWT-SLF, wood ash mixture, pure' contains the following fractions: 100% incineration residues. By the database default (and per unit of reference product),'residues, MSWI-WWT-SLF, wood ash mixture, pure' has 0% water on wet mass basis (100% dry matter) and Carbon present is of both fossil (0% on a dry matter basis), and non-fossil origin (0% on a dry matter basis). It has no heating value. This kind of by-product (recyclable or waste) is generated in a specific treatment process, and as such is not intended to be used as for modelling waste outputs from other activities. In the ecoinvent database, treatment option/s for this by-product include: deposition (residual material landfill). Based on the aforementioned treatments, this by-product receives, it is a hazardous waste. This by-product can be modelled on two levels: treatment activity and market activity. The former one refers to the specific technology treating the by-product while the latter level represents a mix of treatments. Users are encouraged to inspect the modelling assumptions of the treatment activities and when selecting the market to additionally inspect the treatment mix. Collection and transportation of this by-product is accounted in the respective market activity, users are advised to inspect and modify the average transportation distances for a case specific modelling. |  | Waste | ecoQuery: https://ecoquery.ecoinvent.org/3.12/cutoff/dataset/28472/documentation This is a market activity, representing a treatment mix. In the case of products needing treatment, market mixes are supplied by the activities treating the product in the geography defined by the market, and they supply the activities needing to treat the product, as they have generated it as a by-product in the Undefined processes (present as a negative input in system models). Transport to the treating facility or losses are also accounted in this type of markets, when relevant. This is the market for 'residues, MSWI-WWT-SLF, wood ash mixture, pure' in the geography of Europe without Switzerland. Transport from producers to consumers of this product in the geography covered by the market is included. The activity starts with the input from the treatment processes. From cradle, i.e. including all upstream activities. A market for a material for treatment (wastes or recyclables) ends with the provision of treatment, i.e. a mix of treatment providers, to activities that generate the reference product as a waste/by-product.
market for residues, MSWI-WWT-SLF[W], waste plastic, consumer electronics | market activity | Waste Treatment & Recycling | 3822:Treatment and disposal of hazardous waste | E - Water supply; sewerage, waste management and remediation activities | residues, MSWI-WWT-SLF[W], waste plastic, consumer electronics | 3932: Ash and residue (except from the manufacture of iron or steel), containing metals or metallic compounds, except[…] | residues, MSWI-WWT-SLF[W], waste plastic, consumer electronics' is a solid waste under the category of industrial wastes. It is generated in municipal solid waste incineration (MSWI) of sewage sludge (with 70% water) that in turn is generated during wastewater treatment (WWT) of leachate from the sanitary landfilling (SLF) of 'waste plastic, consumer electronics' having wet (W) infiltration class. 'residues, MSWI-WWT-SLF[W], waste plastic, consumer electronics' contains the following fractions: 100% incineration residues. By the database default (and per unit of reference product),'residues, MSWI-WWT-SLF[W], waste plastic, consumer electronics' has 0% water on wet mass basis (100% dry matter) and Carbon present is of only fossil origin (3.78% on a dry matter basis). It has no heating value. This kind of by-product (recyclable or waste) is generated in a specific treatment process, and as such is not intended to be used as for modelling waste outputs from other activities. In the ecoinvent database, treatment option/s for this by-product include: deposition (residual material landfill). Based on the aforementioned treatments, this by-product receives, it is a hazardous waste. This by-product can be modelled on two levels: treatment activity and market activity. The former one refers to the specific technology treating the by-product while the latter level represents a mix of treatments. Users are encouraged to inspect the modelling assumptions of the treatment activities and when selecting the market to additionally inspect the treatment mix. Collection and transportation of this by-product is accounted in the respective market activity, users are advised to inspect and modify the average transportation distances for a case specific modelling. |  | Waste | ecoQuery: https://ecoquery.ecoinvent.org/3.12/cutoff/dataset/27943/documentation This is a market activity, representing a treatment mix. In the case of products needing treatment, market mixes are supplied by the activities treating the product in the geography defined by the market, and they supply the activities needing to treat the product, as they have generated it as a by-product in the Undefined processes (present as a negative input in system models). Transport to the treating facility or losses are also accounted in this type of markets, when relevant. This is the market for 'residues, MSWI-WWT-SLF[W], waste plastic, consumer electronics' in Global geography. Transport from producers to consumers of this product in the geography covered by the market is included. The activity starts with the input from the treatment processes. From cradle, i.e. including all upstream activities. A market for a material for treatment (wastes or recyclables) ends with the provision of treatment, i.e. a mix of treatment providers, to activities that generate the reference product as a waste/by-product.
market for resin transfer moulding, light | market activity | Chemicals | 2220:Manufacture of plastics products | C - Manufacturing | resin transfer moulding, light | 89200: Moulding, pressing, stamping, extruding and similar plastic manufacturing services | This is delivering the service of "resin transfer moulding, light". Light resin transfer moulding (LRTM) is a low pressure moulding process, where a mixed resin and catalyst are injected into a closed mould containing a fibre pack or preform. When the resin has cured the mould can be opened and the finished component removed. 1 kg of this process corresponds to 0.86 kg of the final product at the end of the process. The converted amount of material (fibres and resin) is not included into the dataset. The user should list 1 kg of the service and 1kg of the resin and fibre INPUT for an OUTPUT of 0.86 kg of material processed. If an activity requires 1 kg of infused product, the user should list (i) 1/0.86 = 1.16 kg of the service and 1.16 kg of the resin/fibres type processed. |  | allocatable product | ecoQuery: https://ecoquery.ecoinvent.org/3.12/cutoff/dataset/94190/documentation This is a market activity. Each market represents the consumption mix of a product in a given geography, connecting suppliers with consumers of the same product in the same geographical area. Markets group the producers and also the imports of the product (if relevant) within the same geographical area. They also account for transport to the consumer and for the losses during that process, when relevant.;This is the market for 'resin transfer moulding, light', in the Global geography.;Transport is not included as this delivers a service. This activity starts with the service ready to be supplied to consumers. From cradle, i.e. including all upstream activities. This activity ends with the service supplied to its consumers. Transport or losses are considered irrelevant for this product.
market for resistor, auxilliaries and energy use | market activity | Electronics | 2610:Manufacture of electronic components and boards | C - Manufacturing | resistor, auxilliaries and energy use | 47120: Electrical resistors (except heating resistors) | This is delivering the burdens of energy and auxiliary material requirements for the production of 1 kg of resistors over all types of resistors. It includes data for energy, emission, end-of-life, infrastructure. This should be used in combination with the materials used for the production of the component. |  | allocatable product | ecoQuery: https://ecoquery.ecoinvent.org/3.12/cutoff/dataset/3299/documentation This is a market activity. Each market represents the consumption mix of a product in a given geography, connecting suppliers with consumers of the same product in the same geographical area. Markets group the producers and also the imports of the product (if relevant) within the same geographical area. They also account for transport to the consumer and for the losses during that process, when relevant.;This is the market for 'resistor, auxilliaries and energy use', in the Global geography.;Transport from producers to consumers of this product in the geography covered by the market is included. This activity starts at the gate of the activities that produce 'resistor, auxilliaries and energy use', within the geography of Global. From cradle, i.e. including all upstream activities. This activity ends with the supply of 'resistor, auxilliaries and energy use', to the consumers of this product. Transport is included. Product losses during transportation are assumed negligible and are therefore not included.
market for resistor, metal film type, through-hole mounting | market activity | Electronics | 2610:Manufacture of electronic components and boards | C - Manufacturing | resistor, metal film type, through-hole mounting | 47120: Electrical resistors (except heating resistors) | This is an electric component usually soldered to a printed wiring board (PWB) in electronic circuits. Resistors are used to reduce electric current and the voltage in an electric circuit. For this product it is assumed that a typical metal film type resistor electronic module has an average weight of 0.48 g. Metal film type resistors are manufactured by depositing a metal film on an insulating substrate. This component is designed for through-hole mounting. |  | allocatable product | ecoQuery: https://ecoquery.ecoinvent.org/3.12/cutoff/dataset/4826/documentation This is a market activity. Each market represents the consumption mix of a product in a given geography, connecting suppliers with consumers of the same product in the same geographical area. Markets group the producers and also the imports of the product (if relevant) within the same geographical area. They also account for transport to the consumer and for the losses during that process, when relevant.;This is the market for 'resistor, metal film type, through-hole mounting', in the Global geography.;In this market, expert judgement was used to develop product specific transport distance estimations. This activity starts at the gate of the activities that produce 'resistor, metal film type, through-hole mounting', within the geography of Global. From cradle, i.e. including all upstream activities. This activity ends with the supply of 'resistor, metal film type, through-hole mounting', to the consumers of this product. Transport is included. Product losses during transportation are assumed negligible and are therefore not included.
market for resistor, surface-mounted | market activity | Electronics | 2610:Manufacture of electronic components and boards | C - Manufacturing | resistor, surface-mounted | 47120: Electrical resistors (except heating resistors) | This is an electric component usually soldered to a printed wiring board (PWB) in electronic circuits. Resistors are used to reduce electric current and the voltage in an electric circuit. For this product it is assumed that a typical SMD type resistor electronic module has an average weight of 9.8 milligrams. A surface mount resistor consists of two electrodes on either side of a insulating substrate onto which a film of resistive material is deposited. This component is designed for surface mounting. |  | allocatable product | ecoQuery: https://ecoquery.ecoinvent.org/3.12/cutoff/dataset/4651/documentation This is a market activity. Each market represents the consumption mix of a product in a given geography, connecting suppliers with consumers of the same product in the same geographical area. Markets group the producers and also the imports of the product (if relevant) within the same geographical area. They also account for transport to the consumer and for the losses during that process, when relevant.;This is the market for 'resistor, surface-mounted', in the Global geography.;In this market, expert judgement was used to develop product specific transport distance estimations. This activity starts at the gate of the activities that produce 'resistor, surface-mounted', within the geography of Global. From cradle, i.e. including all upstream activities. This activity ends with the supply of 'resistor, surface-mounted', to the consumers of this product. Transport is included. Product losses during transportation are assumed negligible and are therefore not included.
market for resistor, wirewound, through-hole mounting | market activity | Electronics | 2610:Manufacture of electronic components and boards | C - Manufacturing | resistor, wirewound, through-hole mounting | 47120: Electrical resistors (except heating resistors) | This is an electric component usually soldered to a printed wiring board (PWB) in electronic circuits. Resistors are used to reduce electric current and the voltage in an electric circuit. For this product it is assumed that a typical wire wound type resistor electronic module has an average weight of 3.8 g. wire wound resistors have a wound metal wire around a insulating ceramic, plastic or fiberglass core. These resistors are used when resistance to high temperatures is required. This component is designed for through-hole mounting. |  | allocatable product | ecoQuery: https://ecoquery.ecoinvent.org/3.12/cutoff/dataset/8404/documentation This is a market activity. Each market represents the consumption mix of a product in a given geography, connecting suppliers with consumers of the same product in the same geographical area. Markets group the producers and also the imports of the product (if relevant) within the same geographical area. They also account for transport to the consumer and for the losses during that process, when relevant.;This is the market for 'resistor, wirewound, through-hole mounting', in the Global geography.;In this market, expert judgement was used to develop product specific transport distance estimations. This activity starts at the gate of the activities that produce 'resistor, wirewound, through-hole mounting', within the geography of Global. From cradle, i.e. including all upstream activities. This activity ends with the supply of 'resistor, wirewound, through-hole mounting', to the consumers of this product. Transport is included. Product losses during transportation are assumed negligible and are therefore not included.
market for resorcinol | market activity | Chemicals | 2011:Manufacture of basic chemicals | C - Manufacturing | resorcinol | 34139: Other alcohols, phenols, phenol-alcohols, and their halogenated, sulphonated, nitrated or nitrosated derivativ[…] | Resorcinol is an organic substance with a CAS no.: 000108-46-3. It is called benzene-1,3-diol under IUPAC naming and its molecular formula is: C6H6O2. It is solid under normal conditions of temperature and pressure as white flakes. It is modelled as a pure substance. On a consumer level, is used in the following products: cosmetics and personal care products. On industrial sites, the substance is used for the manufacture of products in the following sectors: chemicals, rubber products, plastic products, fabricated metal products and machinery and vehicles. | 000108-46-3 | allocatable product | ecoQuery: https://ecoquery.ecoinvent.org/3.12/cutoff/dataset/25965/documentation This is a market activity. Each market represents the consumption mix of a product in a given geography, connecting suppliers with consumers of the same product in the same geographical area. Markets group the producers and also the imports of the product (if relevant) within the same geographical area. They also account for transport to the consumer and for the losses during that process, when relevant.;This is the market for 'resorcinol', in the Global geography.;Transport from producers to consumers of this product in the geography covered by the market is included.;Resorcinol is an organic substance with a CAS no.: 000108-46-3. It is called benzene-1,3-diol under IUPAC naming and its molecular formula is: C6H6O2. It is solid under normal conditions of temperature and pressure as white flakes. It is modelled as a pure substance. On a consumer level, is used in the following products: cosmetics and personal care products. On industrial sites, the substance is used for the manufacture of products in the following sectors: chemicals, rubber products, plastic products, fabricated metal products and machinery and vehicles.;[This dataset is meant to replace the following datasets:; - market for meta-phenylene diamine, GLO, 2002 - 2002 (d68e4b9b-790a-4722-9895-4be7ad09f259)] This activity starts at the gate of the activities that produce 'resorcinol', within the geography of Global. From cradle, i.e. including all upstream activities. This activity ends with the supply of 'resorcinol', to the consumers of this product. Transport is included. Product losses during transportation are assumed negligible and are therefore not included.
market for retention aid, for paper production | market activity | Chemicals; Pulp & Paper | 2011:Manufacture of basic chemicals | C - Manufacturing | retention aid, for paper production | 16390: Other minerals n.e.c. | The product 'retention aid, for paper production' is an auxiliary material used mainly to maintain an adequate efficiency, drainage, and cleanliness of a paper machines (Hubbe (2002)). Retention aids reduce the loss of raw materials and increase the production of paper. A further effect is the possibility to retain additives (incl. Fillers). Therefore, most often when speaking about 'retention aids', cationic or anionic acrylamine copolymers are mentioned. But besides them, a variety of further materials can be used instead (e.g. bentonite, colloidal silica, aluminium sulphate, polyethylene oxide) |  | allocatable product | ecoQuery: https://ecoquery.ecoinvent.org/3.12/cutoff/dataset/18801/documentation This is a market activity. Each market represents the consumption mix of a product in a given geography, connecting suppliers with consumers of the same product in the same geographical area. Markets group the producers and also the imports of the product (if relevant) within the same geographical area. They also account for transport to the consumer and for the losses during that process, when relevant.;This is the market for 'retention aid, for paper production', in the Global geography.;Transport from producers to consumers of this product in the geography covered by the market is included.;The product “retention aid, for paper production” is an auxiliary material used mainly to maintain an adequate efficiency, drainage, and cleanliness of a paper machines (Hubbe (2002)). Retention aids reduce the loss of raw materials and increase the production of paper. A further effect is the possibility to retain additives (incl. Fillers). Therefore, most often when speaking about „retention aids“, cationic or anionic acrylamine copolymers are mentioned. But besides them, a variety of further materials can be used instead (e.g. bentonite, colloidal silica, aluminium sulphate, polyethylene oxide) This activity starts at the gate of the activities that produce 'retention aid, for paper production', within the geography of Global. From cradle, i.e. including all upstream activities. This activity ends with the supply of 'retention aid, for paper production', to the consumers of this product. Transport is included. Product losses during transportation are assumed negligible and are therefore not included.
market for rhodium | market activity | Metals | 2420:Manufacture of basic precious and other non-ferrous metals | C - Manufacturing | rhodium | 41601: Tungsten, molybdenum, tantalum, magnesium, cobalt, cadmium, titanium, zirconium, beryllium, gallium, hafnium, […] | 'rhodium' is a metal. It is a noble metal, it is characterized as one of the most rare and valuable precious metals, and it is a transition metal. It is a by-product produced in the joint production of palladium, nickel, platinum, and copper. It can be used in the following applications and/or processes: many industrial processes such as glass, glass fibre and nitric acid production, as catalyst in catalytic converters. | 007440-16-6 | allocatable product | ecoQuery: https://ecoquery.ecoinvent.org/3.12/cutoff/dataset/8378/documentation This is a market activity. Each market represents the consumption mix of a product in a given geography, connecting suppliers with consumers of the same product in the same geographical area. Markets group the producers and also the imports of the product (if relevant) within the same geographical area. They also account for transport to the consumer and for the losses during that process, when relevant.;This is the market for 'rhodium', in the Global geography. This is a constrained market for consequential system model, for attributional system models, this is a regular market. In the case of consequential system model, details about the marginal consumer can be found in the comment of the conditional exchange (by-product).;Transport from producers to consumers of this product in the geography covered by the market is included. The activity starts with the reception of rhodium. From cradle, i.e. including all upstream activities. The activity ends with the supply of rhodium to the activities that consume it.
market for rice seed, for sowing | market activity | Agriculture & Animal Husbandry | 0164:Seed processing for propagation | A - Agriculture, forestry and fishing | rice seed, for sowing | 01161: Rye, seed | The product 'rice seed, for sowing' is a seed. It is an annual crop. This seed product is used for plant propagation. The seed produced at the farm is transported to the processing centre, treated (pre-cleaning, cleaning, eventually drying, chemical dressing (for integrated production) and bag filling), stored and afterwards transported to the regional storage centre. |  | allocatable product | ecoQuery: https://ecoquery.ecoinvent.org/3.12/cutoff/dataset/8527/documentation This is a market activity. Each market represents the consumption mix of a product in a given geography, connecting suppliers with consumers of the same product in the same geographical area. Markets group the producers and also the imports of the product (if relevant) within the same geographical area. They also account for transport to the consumer and for the losses during that process, when relevant.;This dataset represents the supply of 1 kg of 'rice seed, for sowing' from activities that produce it within the geography of GLO. Transportation is included in this market. The transport amounts are based on the default transport distances for markets, provided in the 'Default Transport Assumptions' file available on the ecoinvent website (https://www.ecoinvent.org/support/documents-and-files/documents-and-files.html). See exchange comments for additional details. This activity starts at the gate of the activities that produce 'rice seed, for sowing' within the geography of this dataset, with the product ready for transportation. From cradle, i.e. including all upstream activities. This activity ends with the supply of 1 kg of 'rice seed, for sowing' to the consumers of this product. Transport is included. Product losses during transportation are assumed negligible and are therefore not included.
market for rice, basmati | market activity | Agriculture & Animal Husbandry | 0112:Growing of rice | A - Agriculture, forestry and fishing | rice, basmati | 0113: Rice | Rice, basmati, is a variety of rice of a higher quality compared to paddy rice. Basmati rice has a unique and pleasant aroma when cooked. It is also longer than regular paddy rice. |  | allocatable product | ecoQuery: https://ecoquery.ecoinvent.org/3.12/cutoff/dataset/20072/documentation This is a market activity. Each market represents the consumption mix of a product in a given geography, connecting suppliers with consumers of the same product in the same geographical area. Markets group the producers and also the imports of the product (if relevant) within the same geographical area. They also account for transport to the consumer and for the losses during that process, when relevant.;This dataset represents the supply of 1 kg of 'rice, basmati' from activities that produce it within the geography of GLO. Transportation is included in this market. The transport amounts are based on the default transport distances for markets, provided in the 'Default Transport Assumptions' file available on the ecoinvent website (https://www.ecoinvent.org/support/documents-and-files/documents-and-files.html). See exchange comments for additional details. This activity starts at the gate of the activities that produce 'rice, basmati' within the geography of this dataset, with the product ready for transportation. From cradle, i.e. including all upstream activities. This activity ends with the supply of 1 kg of 'rice, basmati' to the consumers of this product. Transport is included. Product losses during transportation are assumed negligible and are therefore not included.
market for rice, non-basmati | market activity | Agriculture & Animal Husbandry | 0112:Growing of rice | A - Agriculture, forestry and fishing | rice, non-basmati | 0113: Rice | Rice, non-basmati refers to generally every rice cultivation that is not basmati. It is of lower quality compared to basmati rice. |  | allocatable product | ecoQuery: https://ecoquery.ecoinvent.org/3.12/cutoff/dataset/21254/documentation This is a market activity. Each market represents the consumption mix of a product in a given geography, connecting suppliers with consumers of the same product in the same geographical area. Markets group the producers and also the imports of the product (if relevant) within the same geographical area. They also account for transport to the consumer and for the losses during that process, when relevant.;This dataset represents the supply of 1 kg of 'rice, non-basmati' from activities that produce it within the geography of GLO. Transportation is included in this market. The transport amounts are based on the default transport distances for markets, provided in the 'Default Transport Assumptions' file available on the ecoinvent website (https://www.ecoinvent.org/support/documents-and-files/documents-and-files.html). See exchange comments for additional details. This activity starts at the gate of the activities that produce 'rice, non-basmati' within the geography of this dataset, with the product ready for transportation. From cradle, i.e. including all upstream activities. This activity ends with the supply of 1 kg of 'rice, non-basmati' to the consumers of this product. Transport is included. Product losses during transportation are assumed negligible and are therefore not included.
market for road | market activity | Infrastructure & Machinery; Transport | 4210:Construction of roads and railways | F - Construction | road | 53211: Highways (except elevated highways), streets and roads | This is delivering the service of road construction, referring to one meter and year. The service includes the expenditures and interventions due to the provision of road, tunnel and bridge infrastructures, the renewal of different road layers and eventual road decommission. Different layers of the road have different life spans: surfacing has a life span of 15 years, road foundation 40 years and subgrade 100 years. The maintenance of the road is not included, as it is modelled in separate dataset. |  | allocatable product | ecoQuery: https://ecoquery.ecoinvent.org/3.12/cutoff/dataset/3186/documentation This is a market activity. Each market represents the consumption mix of a product in a given geography, connecting suppliers with consumers of the same product in the same geographical area. Markets group the producers and also the imports of the product (if relevant) within the same geographical area. They also account for transport to the consumer and for the losses during that process, when relevant.;This is the market for 'road', in the Global geography.;This market contains no transport or losses, as they are irrelevant for the delivered product.;This is delivering the service of road construction, referring to one meter and year. The service includes the expenditures and interventions due to the provision of road, tunnel and bridge infrastructures, the renewal of different road layers and eventual road decommission. Different layers of the road have different life spans: surfacing has a life span of 15 years, road foundation 40 years and subgrade 100 years. The maintenance of the road is not included, as it is modelled in separate dataset. This activity starts with the service generation. From cradle, i.e. including all upstream activities. This activity ends with the service supplied to its consumers. Transport or losses are considered irrelevant for this product.
market for road maintenance | market activity | Infrastructure & Machinery; Transport | 4210:Construction of roads and railways | F - Construction | road maintenance | 54211: General construction services of highways (except elevated highways), streets and roads | This is delivering the service of road maintenance. The service includes the materials used in road maintenance, transport, emissions and electricity consumption. |  | allocatable product | ecoQuery: https://ecoquery.ecoinvent.org/3.12/cutoff/dataset/20114/documentation This is a market activity. Each market represents the consumption mix of a product in a given geography, connecting suppliers with consumers of the same product in the same geographical area. Markets group the producers and also the imports of the product (if relevant) within the same geographical area. They also account for transport to the consumer and for the losses during that process, when relevant.;This is the market for 'road maintenance', in the Global geography.;This market contains no transport or losses, as they are irrelevant for the delivered product.;This is delivering the service of road maintenance. The service includes the materials used in road maintenance, transport, emissions and electricity consumption. This activity starts with the service generation. From cradle, i.e. including all upstream activities. This activity ends with the service supplied to its consumers. Transport or losses are considered irrelevant for this product.
market for road vehicle factory | market activity | Infrastructure & Machinery; Transport | 4100:Construction of buildings | F - Construction | road vehicle factory | 53269: Other constructions for manufacturing | This is an immobile infrastructure, representing the construction of a road vehicle factory. The infrastructure has a yearly production of 22,000 heavy duty vehicles and its life time is assumed to be 50 years. The process includes construction of the buildings and the roads and the land use of the area. |  | allocatable product | ecoQuery: https://ecoquery.ecoinvent.org/3.12/cutoff/dataset/7582/documentation This is a market activity. In the case of services or immobile infrastructures, markets are connecting suppliers and consumers at a global level. For specific connections at regional level, direct links between the local producing activities and the local consumers are preferred. Transport or losses are logically not relevant for this type of products.;This is the market for 'road vehicle factory', in the Global geography.;This market contains no transport or losses, as they are irrelevant for the delivered product.;This is an immobile infrastructure, representing the construction of a road vehicle factory. The infrastructure has a yearly production of 22,000 heavy duty vehicles and its life time is assumed to be 50 years. The process includes construction of the buildings and the roads and the land use of the area. This activity starts with the built infrastructure ready to use. From cradle, i.e. including all upstream activities. This activity ends with the infrastructure made accessible to the users. Transport or losses are considered irrelevant for this product.
market for road wear emissions, lorry | market activity | Transport; Waste Treatment & Recycling | 3821:Treatment and disposal of non-hazardous waste | E - Water supply; sewerage, waste management and remediation activities | road wear emissions, lorry | 53211: Highways (except elevated highways), streets and roads | 'road wear emissions, lorry' represents the non-exhaust emissions (tyre, brake and road wear) produced by 1kg road wear from road freight transport by lorry. It is handled with a treatment process because it models the removal of substances (tyre material) from the technosphere. |  | Waste | ecoQuery: https://ecoquery.ecoinvent.org/3.12/cutoff/dataset/11184/documentation This is a market activity, representing a treatment mix. In the case of products needing treatment, market mixes are supplied by the activities treating the product in the geography defined by the market, and they supply the activities needing to treat the product, as they have generated it as a by-product in the Undefined processes (present as a negative input in system models). Transport to the treating facility or losses are also accounted in this type of markets, when relevant.;This is the market for 'road wear emissions, lorry', in the Global geography.;Transport from producers to consumers of this product in the geography covered by the market is included. The activity starts with the input from the treatment processes. From cradle, i.e. including all upstream activities. A market for a material for treatment (wastes or recyclables) ends with the provision of treatment, i.e. a mix of treatment providers, to activities that generate the reference product as a waste/by-product.
market for road wear emissions, passenger car | market activity | Transport; Waste Treatment & Recycling | 3821:Treatment and disposal of non-hazardous waste | E - Water supply; sewerage, waste management and remediation activities | road wear emissions, passenger car | 53211: Highways (except elevated highways), streets and roads | 'road wear emissions, passenger car' represents the non-exhaust emissions (tyre, brake, road wear and petrol evaporation emissions) produced by 1kg road wear from average passenger car. It is handled with a treatment process because it models the removal of substances (tyre material) from the technosphere. |  | Waste | ecoQuery: https://ecoquery.ecoinvent.org/3.12/cutoff/dataset/4721/documentation This is a market activity, representing a treatment mix. In the case of products needing treatment, market mixes are supplied by the activities treating the product in the geography defined by the market, and they supply the activities needing to treat the product, as they have generated it as a by-product in the Undefined processes (present as a negative input in system models). Transport to the treating facility or losses are also accounted in this type of markets, when relevant.;This is the market for 'road wear emissions, passenger car', in the Global geography.;Transport from producers to consumers of this product in the geography covered by the market is included. The activity starts with the input from the treatment processes. From cradle, i.e. including all upstream activities. A market for a material for treatment (wastes or recyclables) ends with the provision of treatment, i.e. a mix of treatment providers, to activities that generate the reference product as a waste/by-product.
market for road, company, internal | market activity | Infrastructure & Machinery; Transport | 4210:Construction of roads and railways | F - Construction | road, company, internal | 53211: Highways (except elevated highways), streets and roads | This is delivering the service of construction and operation of m2 traffic area (roads and parking) on company sites across one year. The service includes the construction materials such as gravel and bitumen, their transport to the construction site, electricity consumption and NMVOC emissions from bitumen. |  | allocatable product | ecoQuery: https://ecoquery.ecoinvent.org/3.12/cutoff/dataset/5239/documentation This is a market activity. Each market represents the consumption mix of a product in a given geography, connecting suppliers with consumers of the same product in the same geographical area. Markets group the producers and also the imports of the product (if relevant) within the same geographical area. They also account for transport to the consumer and for the losses during that process, when relevant.;This is the market for 'road, company, internal', in the Global geography.;This market contains no transport or losses, as they are irrelevant for the delivered product.;This is delivering the service of construction and operation of m2 traffic area (roads and parking) on company sites across one year. The service includes the construction materials such as gravel and bitumen, their transport to the construction site, electricity consumption and NMVOC emissions from bitumen. This activity starts with the service generation. From cradle, i.e. including all upstream activities. This activity ends with the service supplied to its consumers. Transport or losses are considered irrelevant for this product.
market for rock crushing | market activity | Infrastructure & Machinery; Resource Extraction | 2824:Manufacture of machinery for mining, quarrying and construction | C - Manufacturing | rock crushing | 44440: Machinery for sorting, screening, separating, washing, crushing, grinding, mixing or kneading earth, stone, or[…] | The service "rock crushing" represents the crushing of 1kg rock through a mechanical process. The service includes the machine, spares and wears, and lubricating oil. Electricity consumption and dust emissions are not included. Crusher throughput capacity: 454 tons per hour. A user employing this module should add the electricity consumption and input of rock, as well as further emissions if appropriate. |  | allocatable product | ecoQuery: https://ecoquery.ecoinvent.org/3.12/cutoff/dataset/5273/documentation This is a market activity. Each market represents the consumption mix of a product in a given geography, connecting suppliers with consumers of the same product in the same geographical area. Markets group the producers and also the imports of the product (if relevant) within the same geographical area. They also account for transport to the consumer and for the losses during that process, when relevant.;This is the market for 'rock crushing', in the Global geography.;Transport from producers to consumers of this product in the geography covered by the market is included.;The service "rock crushing" represents the crushing of 1kg rock through a mechanical process. The service includes the machine, spares and wears, and lubricating oil. Electricity consumption and dust emissions are not included. Crusher throughput capacity: 454 tons per hour. A user employing this module should add the electricity consumption and input of rock, as well as further emissions if appropriate. This activity starts with the service generation. From cradle, i.e. including all upstream activities. This activity ends with the service supplied to its consumers. Transport or losses are considered irrelevant for this product.
market for rolling mill | market activity | Infrastructure & Machinery; Metals | 2823:Manufacture of machinery for metallurgy | C - Manufacturing | rolling mill | 44310: Converters, ladles, ingot moulds and casting machines, of a kind used in metallurgy or in metal foundries; met[…] | This is an immobile infrastructure, representing the construction of a rolling mill. The infrastructure represents a mill with an annual output of 616,000 tons of formed steel, an assumed lifetime for the buildings of 50 years and a lifetime of 25 years for the machinery and furnace. The process includes Includes land use, building materials and their decommission. |  | allocatable product | ecoQuery: https://ecoquery.ecoinvent.org/3.12/cutoff/dataset/573/documentation This is a market activity. In the case of services or immobile infrastructures, markets are connecting suppliers and consumers at a global level. For specific connections at regional level, direct links between the local producing activities and the local consumers are preferred. Transport or losses are logically not relevant for this type of products.;This is the market for 'rolling mill', in the Global geography.;Transport from producers to consumers of this product in the geography covered by the market is included.;This is an immobile infrastructure, representing the construction of a rolling mill. The infrastructure represents a mill with an annual output of 616,000 tons of formed steel, an assumed lifetime for the buildings of 50 years and a lifetime of 25 years for the machinery and furnace. The process includes Includes land use, building materials and their decommission. This activity starts with the built infrastructure ready to use. From cradle, i.e. including all upstream activities. This activity ends with the infrastructure made accessible to the users. Transport or losses are considered irrelevant for this product.
market for room-connecting overflow element, steel, approx. 40 m3/h | market activity | Infrastructure & Machinery | 2819:Manufacture of other general-purpose machinery | C - Manufacturing | room-connecting overflow element, steel, approx. 40 m3/h | 44831: Parts of the following appliances: electromechanical domestic appliances, shavers and hairclippers, with self-[…] | This is an infrastructure, representing the product of a room-connecting overflow element, a typical component used for a ventilation system in a multi family house. It is usually placed above door to separate the rooms and it has a capacity of 40 m3/h. It is made of galvanised steel and insulated with rubber, with a 1.1 kg weight per element. The process includes all materials necessary to construct it, energy consumption during production and infrastructure for the production |  | allocatable product | ecoQuery: https://ecoquery.ecoinvent.org/3.12/cutoff/dataset/9087/documentation This is a market activity. Each market represents the consumption mix of a product in a given geography, connecting suppliers with consumers of the same product in the same geographical area. Markets group the producers and also the imports of the product (if relevant) within the same geographical area. They also account for transport to the consumer and for the losses during that process, when relevant.;This is the market for 'room-connecting overflow element, steel, approx. 40 m3/h', in the Global geography.;In this market, expert judgement was used to develop product specific transport distance estimations.;This is an immobile infrastructure, representing the product of a room-connecting overflow element, a typical component used for a ventilation system in a multi family house. It is usually placed above door to separate the rooms and it has a capacity of 40 m3/h. It is made of galvanised steel and insulated with rubber, with a 1.1 kg weight per element. The process includes all materials necessary to construct it, energy consumption during production and infrastructure for the production This activity starts with the built infrastructure ready to use. From cradle, i.e. including all upstream activities. This activity ends with the infrastructure made accessible to the users. Transport or losses are considered irrelevant for this product.
market for rosin size, for paper production | market activity | Chemicals; Pulp & Paper | 2029:Manufacture of other chemical products n.e.c. | C - Manufacturing | rosin size, for paper production | 35499: Other chemical products n.e.c. | The product 'rosin size, for paper production' is a sizing agent used in the paper industry. Sizing agents are used for improving the paper resistance to aqueous liquids. Rosin size is produced by treating rosin with an alkali. Rosin is a residue derived from the distillation and subsequent removal of volatile materials (notably turpentine) of the gum of pines. Rosin is insoluble in water and therefore is treated by saponification with caustic soda or soda ash. For paper production, aluminium sulphate is usually added to the rosin which leads to the precipitation of the size (Roberts, M. T., and Etherington D. (1998)) |  | allocatable product | ecoQuery: https://ecoquery.ecoinvent.org/3.12/cutoff/dataset/18084/documentation This is a market activity. Each market represents the consumption mix of a product in a given geography, connecting suppliers with consumers of the same product in the same geographical area. Markets group the producers and also the imports of the product (if relevant) within the same geographical area. They also account for transport to the consumer and for the losses during that process, when relevant.;This is the market for 'rosin size, for paper production', in the Global geography.;In this market, expert judgement was used to develop product specific transport distance estimations.;The product “rosin size, for paper production” is a sizing agent used in the paper industry. Sizing agents are used for improving the paper resistance to aqueous liquids. Rosin size is produced by treating rosin with an alkali. Rosin is a residue derived from the distillation and subsequent removal of volatile materials (notably turpentine) of the gum of pines. Rosin is insoluble in water and therefore is treated by saponification with caustic soda or soda ash. For paper production, aluminium sulphate is usually added to the rosin which leads to the precipitation of the size (Roberts, M. T., and Etherington D. (1998)) This activity starts at the gate of the activities that produce 'rosin size, for paper production', within the geography of Global. From cradle, i.e. including all upstream activities. This activity ends with the supply of 'rosin size, for paper production', to the consumers of this product. Transport is included. Product losses during transportation are assumed negligible and are therefore not included.
market for router, internet | market activity | Electronics | 2630:Manufacture of communication equipment | C - Manufacturing | router, internet | 47223: Other telephone sets and apparatus for transmission or reception of voice, images or other data, including app[…] | This is an infrastructure, representing the product of a router that is used provide internet. Its production represents a Cisco Service Router 1800 Series, having a maximal data rate of 100 Mbit/s and a realistic data rate of 25 Mbit/s. Its power demand is 0.0042 kW at 1 Mbit/s and a lifetime of 6 years. It includes all materials necessary to construct it and energy consumption during manufacturing. |  | allocatable product | ecoQuery: https://ecoquery.ecoinvent.org/3.12/cutoff/dataset/4525/documentation This is a market activity. Each market represents the consumption mix of a product in a given geography, connecting suppliers with consumers of the same product in the same geographical area. Markets group the producers and also the imports of the product (if relevant) within the same geographical area. They also account for transport to the consumer and for the losses during that process, when relevant.;This is the market for 'router, internet', in the Global geography.;Transport from producers to consumers of this product in the geography covered by the market is included.;This is a mobile infrastructure, representing the product of a router that is used provide internet. Its production represents a Cisco Service Router 1800 Series, having a maximal data rate of 100 Mbit/s and a realistic data rate of 25 Mbit/s. Its power demand is 0.0042 kW at 1 Mbit/s and a lifetime of 6 years. It includes all materials necessary to construct it and energy consumption during manufacturing. This activity starts at the gate of the activities that produce 'router, internet', within the geography of Global. From cradle, i.e. including all upstream activities. This activity ends with the supply of 'router, internet', to the consumers of this product. Transport is included. Product losses during transportation are assumed negligible and are therefore not included.
market for rutile, 95% titanium dioxide | market activity | Metals | 2420:Manufacture of basic precious and other non-ferrous metals | C - Manufacturing | rutile, 95% titanium dioxide | 34220: Zinc oxide; zinc peroxide; chromium oxides and hydroxides; manganese oxides; iron oxides and hydroxides; earth[…] | 'rutile, 95% titanium dioxide' is a metal. It is a synthetic rutile, with a content of 95% titanium dioxide. It is a direct product of the Becher process or the Benelite process, while it is a by-product of heavy mineral sand quarry operation and titania slag production. It can be used in the following applications and/or processes: manufacturing of refractory ceramic, as a pigment, production of titanium metal. |  | allocatable product | ecoQuery: https://ecoquery.ecoinvent.org/3.12/cutoff/dataset/8510/documentation This is a market activity. Each market represents the consumption mix of a product in a given geography, connecting suppliers with consumers of the same product in the same geographical area. Markets group the producers and also the imports of the product (if relevant) within the same geographical area. They also account for transport to the consumer and for the losses during that process, when relevant.;This is the market for 'rutile, 95% titanium dioxide', in the Global geography.;Transport from producers to consumers of this product in the geography covered by the market is included.;'rutile, 95% titanium dioxide' is a metal. It is a synthetic rutile, with a content of 95% titanium dioxide. It is a direct product of the Becher process or the Benelite process, while it is a by-product of heavy mineral sand quarry operation and titania slag production. It can be used in the following applications and/or processes: manufacturing of refractory ceramic, as a pigment, production of titanium metal. This activity starts at the gate of the activities that produce 'rutile, 95% titanium dioxide', within the geography of Global. From cradle, i.e. including all upstream activities. This activity ends with the supply of rutile, 95% titanium dioxide', to the consumers of this product. Transport or losses are considered irrelevant for this product.
market for rye grain | market activity | Agriculture & Animal Husbandry | 0111:Growing of cereals (except rice), leguminous crops and oil seeds | A - Agriculture, forestry and fishing | rye grain | 01162: Rye, other | The product 'rye grain' is a grain. It is an annual crop. The ecoinvent database also contains this product from organic and Swiss integrated production. |  | allocatable product | ecoQuery: https://ecoquery.ecoinvent.org/3.12/cutoff/dataset/94466/documentation This is a market activity. Each market represents the consumption mix of a product in a given geography, connecting suppliers with consumers of the same product in the same geographical area. Markets group the producers and also the imports of the product (if relevant) within the same geographical area. They also account for transport to the consumer and for the losses during that process, when relevant.;This activity starts at the gate of the activities that produce 'rye grain', within the geography of Switzerland.;This activity ends with the supply of 'rye grain', to the consumers of this product. Transport is included. Product losses during transportation are assumed negligible and are therefore not included. This activity starts at the gate of the activities that produce 'rye grain', within the geography of Switzerland. From cradle, i.e. including all upstream activities. This activity ends with the supply of 'rye grain', to the consumers of this product. Transport is included. Product losses during transportation are considered.
market for rye grain, feed, organic | market activity | Agriculture & Animal Husbandry | 1080:Manufacture of prepared animal feeds | C - Manufacturing | rye grain, feed, organic | 23319: Preparations used in animal feeding n.e.c. | The product 'rye grain, feed, organic' represents 1 kg processed feedstuff (fresh weight). Rye grain is an annual crop. This product is used for animal feed. Its production includes the feedstuff processing (crushing or milling, heat treatment, dosing, mixing squeezing and pelleting), storage of the feed mixes, water use, wastewater treatment, transformation and use of land related to the storage buildings. This product is produced through organic agricultural practices which do not include fertiliser and pesticide application. |  | allocatable product | ecoQuery: https://ecoquery.ecoinvent.org/3.12/cutoff/dataset/5143/documentation This is a market activity. Each market represents the consumption mix of a product in a given geography, connecting suppliers with consumers of the same product in the same geographical area. Markets group the producers and also the imports of the product (if relevant) within the same geographical area. They also account for transport to the consumer and for the losses during that process, when relevant.;This is the market for 'rye grain, feed, organic', in the Global geography.;In this market, expert judgement was used to develop product specific transport distance estimations.;The product 'rye grain, feed, organic' represents 1 kg processed feedstuff (fresh weight). Rye grain is an annual crop. This product is used for animal feed. Its production includes the feedstuff processing (crushing or milling, heat treatment, dosing, mixing squeezing and pelleting), storage of the feed mixes, water use, wastewater treatment, transformation and use of land related to the storage buildings. This product is produced through organic agricultural practices which do not include fertiliser and pesticide application. This activity starts at the gate of the activities that produce 'rye grain, feed, organic', within the geography of Global. From cradle, i.e. including all upstream activities. This activity ends with the supply of 'rye grain, feed, organic', to the consumers of this product. Transport is included. Product losses during transportation are assumed negligible and are therefore not included.
market for rye grain, feed, Swiss integrated production | market activity | Agriculture & Animal Husbandry | 1080:Manufacture of prepared animal feeds | C - Manufacturing | rye grain, feed, Swiss integrated production | 23319: Preparations used in animal feeding n.e.c. | The product 'rye grain, feed, Swiss integrated production' represents 1 kg processed feedstuff (fresh weight). Rye grain is an annual crop. This product is used for animal feed. Its production includes the feedstuff processing (crushing or milling, heat treatment, dosing, mixing squeezing and pelleting), storage of the feed mixes, water use, wastewater treatment, transformation and use of land related to the storage buildings. Swiss integrated production refers to agriculture meeting the ecological requirements (ökologischer Leistungsnachweis, ÖLN) defined by the Swiss regulation on direct payments to agriculture (Direktzahlungsverordnung). |  | allocatable product | ecoQuery: https://ecoquery.ecoinvent.org/3.12/cutoff/dataset/21200/documentation This is a market activity. Each market represents the consumption mix of a product in a given geography, connecting suppliers with consumers of the same product in the same geographical area. Markets group the producers and also the imports of the product (if relevant) within the same geographical area. They also account for transport to the consumer and for the losses during that process, when relevant.;This dataset represents the supply of 1 kg of 'rye grain, feed, Swiss integrated production' from activities that produce it within the geography of CH. Transportation is included in this market, based on Valsasina, L. (2016), "Default transport data per commodity group for Switzerland, ecoinvent database version 3.3, ecoinvent Centre, Zürich, Switzerland", available on the ecoinvent's website http://www.ecoinvent.org/. More details can be found in the exchange comments of the transportation. This activity starts at the gate of the activities that produce 'rye grain, feed, Swiss integrated production' within the geography of this dataset, with the product ready for transportation. No losses are considered during the transportation. From cradle, i.e. including all upstream activities. This activity ends with the supply of 1 kg of 'rye grain, feed, Swiss integrated production' to the consumers of this product. Transport is included.
market for rye grain, organic | market activity | Agriculture & Animal Husbandry | 0111:Growing of cereals (except rice), leguminous crops and oil seeds | A - Agriculture, forestry and fishing | rye grain, organic | 01162: Rye, other | The product 'rye grain, organic' is a grain. It is an annual crop. |  | allocatable product | ecoQuery: https://ecoquery.ecoinvent.org/3.12/cutoff/dataset/94063/documentation This is a market activity. Each market represents the consumption mix of a product in a given geography, connecting suppliers with consumers of the same product in the same geographical area. Markets group the producers and also the imports of the product (if relevant) within the same geographical area. They also account for transport to the consumer and for the losses during that process, when relevant.;This is the market for 'rye grain, organic', in the Global geography.;In this market, expert judgement was used to develop product specific transport distance estimations.;The product 'rye grain, organic' is a grain. It is an annual crop. This activity starts at the gate of the activities that produce 'rye grain, organic', within the geography of Global. From cradle, i.e. including all upstream activities. This activity ends with the supply of 'rye grain, organic', to the consumers of this product. Transport is included. Product losses during transportation are assumed negligible and are therefore not included.
market for rye grain, Swiss integrated production | market activity | Agriculture & Animal Husbandry | 0111:Growing of cereals (except rice), leguminous crops and oil seeds | A - Agriculture, forestry and fishing | rye grain, Swiss integrated production | 01162: Rye, other | The product 'rye grain, Swiss integrated production' is a grain. It is an annual crop. Swiss integrated production refers to agriculture meeting the ecological requirements (ökologischer Leistungsnachweis, ÖLN) defined by the Swiss regulation on direct payments to agriculture (Direktzahlungsverordnung). |  | allocatable product | ecoQuery: https://ecoquery.ecoinvent.org/3.12/cutoff/dataset/20178/documentation This is a market activity. Each market represents the consumption mix of a product in a given geography, connecting suppliers with consumers of the same product in the same geographical area. Markets group the producers and also the imports of the product (if relevant) within the same geographical area. They also account for transport to the consumer and for the losses during that process, when relevant.;This dataset represents the supply of 1 kg of 'rye grain, Swiss integrated production' from activities that produce it within the geography of CH. Transportation is included in this market, based on Valsasina, L. (2016), "Default transport data per commodity group for Switzerland, ecoinvent database version 3.3, ecoinvent Centre, Zürich, Switzerland", available on the ecoinvent's website http://www.ecoinvent.org/. More details can be found in the exchange comments of the transportation. This activity starts at the gate of the activities that produce 'rye grain, Swiss integrated production' within the geography of this dataset, with the product ready for transportation. No losses are considered during the transportation. From cradle, i.e. including all upstream activities. This activity ends with the supply of 1 kg of 'rye grain, Swiss integrated production' to the consumers of this product. Transport is included.
market for rye seed, for sowing | market activity | Agriculture & Animal Husbandry | 0164:Seed processing for propagation | A - Agriculture, forestry and fishing | rye seed, for sowing | 01161: Rye, seed | The product 'rye seed, for sowing' is a seed. It is an annual crop. This seed product is used for plant propagation. The seed produced at the farm is transported to the processing centre, treated (pre-cleaning, cleaning, eventually drying, chemical dressing (for integrated production) and bag filling), stored and afterwards transported to the regional storage centre. |  | allocatable product | ecoQuery: https://ecoquery.ecoinvent.org/3.12/cutoff/dataset/9214/documentation This is a market activity. Each market represents the consumption mix of a product in a given geography, connecting suppliers with consumers of the same product in the same geographical area. Markets group the producers and also the imports of the product (if relevant) within the same geographical area. They also account for transport to the consumer and for the losses during that process, when relevant.;This is the market for 'rye seed, for sowing', in the Global geography.;This market contains no transport or losses, as they are irrelevant for the delivered product.;The product 'rye seed, for sowing' is a seed. It is an annual crop. This seed product is used for plant propagation. The seed produced at the farm is transported to the processing centre, treated (pre-cleaning, cleaning, eventually drying, chemical dressing (for integrated production) and bag filling), stored and afterwards transported to the regional storage centre. This activity starts at the gate of the activities that produce 'rye seed, for sowing', within the geography of Global. From cradle, i.e. including all upstream activities. This activity ends with the supply of rye seed, for sowing', to the consumers of this product. Transport or losses are considered irrelevant for this product.
market for rye seed, organic, for sowing | market activity | Agriculture & Animal Husbandry | 0164:Seed processing for propagation | A - Agriculture, forestry and fishing | rye seed, organic, for sowing | 01161: Rye, seed | The product 'rye seed, organic, for sowing' is a seed. It is an annual crop. This seed product is used for plant propagation. The seed produced at the farm is transported to the processing centre, treated (pre-cleaning, cleaning, eventually drying, chemical dressing (for integrated production) and bag filling), stored and afterwards transported to the regional storage centre. This product is produced through organic agricultural practices which do not include fertiliser and pesticide application. |  | allocatable product | ecoQuery: https://ecoquery.ecoinvent.org/3.12/cutoff/dataset/7177/documentation This is a market activity. Each market represents the consumption mix of a product in a given geography, connecting suppliers with consumers of the same product in the same geographical area. Markets group the producers and also the imports of the product (if relevant) within the same geographical area. They also account for transport to the consumer and for the losses during that process, when relevant.;This is the market for 'rye seed, organic, for sowing', in the Global geography.;This market contains no transport or losses, as they are irrelevant for the delivered product.;The product 'rye seed, organic, for sowing' is a seed. It is an annual crop. This seed product is used for plant propagation. The seed produced at the farm is transported to the processing centre, treated (pre-cleaning, cleaning, eventually drying, chemical dressing (for integrated production) and bag filling), stored and afterwards transported to the regional storage centre. This product is produced through organic agricultural practices which do not include fertiliser and pesticide application. This activity starts at the gate of the activities that produce 'rye seed, organic, for sowing', within the geography of Global. From cradle, i.e. including all upstream activities. This activity ends with the supply of rye seed, organic, for sowing', to the consumers of this product. Transport or losses are considered irrelevant for this product.
market for rye seed, Swiss integrated production, for sowing | market activity | Agriculture & Animal Husbandry | 0164:Seed processing for propagation | A - Agriculture, forestry and fishing | rye seed, Swiss integrated production, for sowing | 01161: Rye, seed | The product 'rye seed, Swiss integrated production, for sowing' is a seed. It is an annual crop. This seed product is used for plant propagation. The seed produced at the farm is transported to the processing centre, treated (pre-cleaning, cleaning, eventually drying, chemical dressing (for integrated production) and bag filling), stored and afterwards transported to the regional storage centre. Swiss integrated production refers to agriculture meeting the ecological requirements (ökologischer Leistungsnachweis, ÖLN) defined by the Swiss regulation on direct payments to agriculture (Direktzahlungsverordnung). |  | allocatable product | ecoQuery: https://ecoquery.ecoinvent.org/3.12/cutoff/dataset/14715/documentation This is a market activity. Each market represents the consumption mix of a product in a given geography, connecting suppliers with consumers of the same product in the same geographical area. Markets group the producers and also the imports of the product (if relevant) within the same geographical area. They also account for transport to the consumer and for the losses during that process, when relevant.;This is the market for 'rye seed, Swiss integrated production, for sowing', in the geography of Switzerland.;Majority of the agricultural products which are produced in Switzerland are also consumed in Switzerland (expert judgement, Agroscope), that is why this regional Swiss market is created.;This actvitiy is estimated to have no transport. This activity starts at the gate of the activities that produce 'rye seed, Swiss integrated production, for sowing', within the geography of Switzerland. From cradle, i.e. including all upstream activities. This activity ends with the supply of rye seed, Swiss integrated production, for sowing', to the consumers of this product. Transport or losses are considered irrelevant for this product.
market for ryegrass silage | market activity | Agriculture & Animal Husbandry | 0161:Support activities for crop production | A - Agriculture, forestry and fishing | ryegrass silage | 01919: Forage products, n.e.c. | The product 'ryegrass silage' represents preserved pasture used for animal feed. Ryegrass is an annual crop. The ryegrass is cut, collected into bales and then fermented. |  | allocatable product | ecoQuery: https://ecoquery.ecoinvent.org/3.12/cutoff/dataset/331/documentation This is a market activity. Each market represents the consumption mix of a product in a given geography, connecting suppliers with consumers of the same product in the same geographical area. Markets group the producers and also the imports of the product (if relevant) within the same geographical area. They also account for transport to the consumer and for the losses during that process, when relevant.;This is the market for 'ryegrass silage', in the Global geography.;This market contains no transport or losses, as they are irrelevant for the delivered product.;The product 'ryegrass silage' represents preserved pasture used for animal feed. Ryegrass is an annual crop. The ryegrass is cut, collected into bales and then fermented. This activity starts at the gate of the activities that produce 'ryegrass silage', within the geography of Global. From cradle, i.e. including all upstream activities. This activity ends with the supply of ryegrass silage', to the consumers of this product. Transport or losses are considered irrelevant for this product.
market for ryegrass-Egyptian&Persian clover-mixture silage | market activity | Agriculture & Animal Husbandry | 0161:Support activities for crop production | A - Agriculture, forestry and fishing | ryegrass-Egyptian&Persian clover-mixture silage | 01919: Forage products, n.e.c. | The product 'ryegrass-Egyptian&Persian clover-mixture silage' represents preserved pasture used for animal feed. Ryegrass-Egyptian&Persian clover-mixture is an annual crop. The ryegrass-Egyptian&Persian clover-mixture is cut, collected into bales and then fermented. |  | allocatable product | ecoQuery: https://ecoquery.ecoinvent.org/3.12/cutoff/dataset/8473/documentation This is a market activity. Each market represents the consumption mix of a product in a given geography, connecting suppliers with consumers of the same product in the same geographical area. Markets group the producers and also the imports of the product (if relevant) within the same geographical area. They also account for transport to the consumer and for the losses during that process, when relevant.;This is the market for 'ryegrass-Egyptian&Persian clover-mixture silage', in the Global geography.;This market contains no transport or losses, as they are irrelevant for the delivered product.;The product 'ryegrass-Egyptian&Persian clover-mixture silage' represents preserved pasture used for animal feed. Ryegrass-Egyptian&Persian clover-mixture is an annual crop. The ryegrass-Egyptian&Persian clover-mixture is cut, collected into bales and then fermented. This activity starts at the gate of the activities that produce 'ryegrass-Egyptian&Persian clover-mixture silage', within the geography of Global. From cradle, i.e. including all upstream activities. This activity ends with the supply of ryegrass-Egyptian&Persian clover-mixture silage', to the consumers of this product. Transport or losses are considered irrelevant for this product.
market for ryegrass-red&Egyptian clover-mixture silage | market activity | Agriculture & Animal Husbandry | 0161:Support activities for crop production | A - Agriculture, forestry and fishing | ryegrass-red&Egyptian clover-mixture silage | 01919: Forage products, n.e.c. | The product 'ryegrass-red&Egyptian clover-mixture silage' represents preserved pasture used for animal feed. Ryegrass-red&Egyptian clover-mixture is an annual crop. The ryegrass-red&Egyptian clover-mixture is cut, collected into bales and then fermented. |  | allocatable product | ecoQuery: https://ecoquery.ecoinvent.org/3.12/cutoff/dataset/4017/documentation This is a market activity. Each market represents the consumption mix of a product in a given geography, connecting suppliers with consumers of the same product in the same geographical area. Markets group the producers and also the imports of the product (if relevant) within the same geographical area. They also account for transport to the consumer and for the losses during that process, when relevant.;This is the market for 'ryegrass-red&Egyptian clover-mixture silage', in the Global geography.;This market contains no transport or losses, as they are irrelevant for the delivered product.;The product 'ryegrass-red&Egyptian clover-mixture silage' represents preserved pasture used for animal feed. Ryegrass-red&Egyptian clover-mixture is an annual crop. The ryegrass-red&Egyptian clover-mixture is cut, collected into bales and then fermented. This activity starts at the gate of the activities that produce 'ryegrass-red&Egyptian clover-mixture silage', within the geography of Global. From cradle, i.e. including all upstream activities. This activity ends with the supply of ryegrass-red&Egyptian clover-mixture silage', to the consumers of this product. Transport or losses are considered irrelevant for this product.
market for salicylic acid | market activity | Chemicals | 2011:Manufacture of basic chemicals | C - Manufacturing | salicylic acid | 34139: Other alcohols, phenols, phenol-alcohols, and their halogenated, sulphonated, nitrated or nitrosated derivativ[…] | 'salicylic acid' is an organic substance with a CAS no. : 000069-72-7. It is called '2-hydroxybenzoic acid' under IUPAC naming and its molecular formula is: C7H6O3. It is solid under normal conditions of temperature and pressure and it has no odor. It is modelled as a pure substance. Modelling this substance in a solution requires the user to add the solvent of their choice in their models. On a consumer level, is used in the following products: cosmetics and personal care products, washing & cleaning products, air care products, perfumes and fragrances and polishes and waxes. There is no publicly available information about the consumption of this substance on industrial sites. | 000069-72-7 | allocatable product | ecoQuery: https://ecoquery.ecoinvent.org/3.12/cutoff/dataset/16768/documentation This is a market activity. Each market represents the consumption mix of a product in a given geography, connecting suppliers with consumers of the same product in the same geographical area. Markets group the producers and also the imports of the product (if relevant) within the same geographical area. They also account for transport to the consumer and for the losses during that process, when relevant.;This is the market for 'salicylic acid', in the Global geography.;Transport from producers to consumers of this product in the geography covered by the market is included.;salicylic acid' is an organic substance with a CAS no. : 000069-72-7. It is called '2-hydroxybenzoic acid' under IUPAC naming and its molecular formula is: C7H6O3. It is solid under normal conditions of temperature and pressure and it has no odour. The substance is modelled as a pure substance. On a consumer level, is used in the following products: cosmetics and personal care products, washing & cleaning products, air care products, perfumes and fragrances and polishes and waxes. There is no publicly available information about the consumption of this substance on industrial sites. This activity starts at the gate of the activities that produce 'salicylic acid', within the geography of Global. From cradle, i.e. including all upstream activities. This activity ends with the supply of 'salicylic acid', to the consumers of this product. Transport is included. Product losses during transportation are assumed negligible and are therefore not included.
market for salt | market activity | Resource Extraction; Minerals | 0893:Extraction of salt | B - Mining and quarrying | salt | 16200: Salt and pure sodium chloride; sea water | Salt is a chemical compound that contains a considerable amount of sodium chloride (CAS No: 7647-14-5). Salt is present in seawater in a concentration of circa 35 kg per m3 of seawater. Salt is produced through evaporation of seawater but is also present in nature in mineral form where it can be mechanically extracted/mined. Salt finds numerous and various application in many sectors such as industrial, chemical, food, agriculture and others. It can be also used to further produce table salt and other products. | 007647-14-5 | allocatable product | ecoQuery: https://ecoquery.ecoinvent.org/3.12/cutoff/dataset/21624/documentation This is a market activity. Each market represents the consumption mix of a product in a given geography, connecting suppliers with consumers of the same product in the same geographical area. Markets group the producers and also the imports of the product (if relevant) within the same geographical area. They also account for transport to the consumer and for the losses during that process, when relevant.;This dataset represents the supply of 1 kg of 'salt' from activities that produce it within the geography of GLO. Transportation is included in this market. The transport amounts are based on the default transport distances for markets, provided in the 'Default Transport Assumptions' file available on the ecoinvent website (https://www.ecoinvent.org/support/documents-and-files/documents-and-files.html). See exchange comments for additional details. This activity starts at the gate of the activities that produce 'salt' within the geography of this dataset, with the product ready for transportation. From cradle, i.e. including all upstream activities. This activity ends with the supply of 1 kg of 'salt' to the consumers of this product. Transport is included. Product losses during transportation are assumed negligible and are therefore not included.
market for salt tailing from potash mine | market activity | Waste Treatment & Recycling | 3822:Treatment and disposal of hazardous waste | E - Water supply; sewerage, waste management and remediation activities | salt tailing from potash mine | 39990: Other wastes n.e.c. | 'salt tailing from potash mine' is a solid waste under the category of industrial wastes. It is primarily generated in potassium mining and processing activities. 'salt tailing from potash mine' contain the following fractions: 100% salt tailings potash mining. By the database default (and per unit of reference product),'salt tailing from potash mine' has 0% water on wet mass basis (100% dry matter) and it has no Carbon content. It has no heating value. This kind of by-product (recyclable or waste) is generated from ordinary transforming activities, and as such can be considered for modelling waste outputs of comparable composition. In the ecoinvent database, treatment option/s for this by-product include: deposition (residual material landfill). Based on the aforementioned treatments, this by-product receives, it is a hazardous waste. This by-product can be modelled on two levels: treatment activity and market activity. The former one refers to the specific technology treating the by-product while the latter level represents a mix of treatments. Users are encouraged to inspect the modelling assumptions of the treatment activities and when selecting the market to additionally inspect the treatment mix. Collection and transportation of this by-product is accounted in the respective market activity, users are advised to inspect and modify the average transportation distances for a case specific modelling. |  | Waste | ecoQuery: https://ecoquery.ecoinvent.org/3.12/cutoff/dataset/28354/documentation This is a market activity, representing a treatment mix. In the case of products needing treatment, market mixes are supplied by the activities treating the product in the geography defined by the market, and they supply the activities needing to treat the product, as they have generated it as a by-product in the Undefined processes (present as a negative input in system models). Transport to the treating facility or losses are also accounted in this type of markets, when relevant. This is the market for ''salt tailing from potash mine'' in the geography of Europe. Transport from producers to consumers of this product in the geography covered by the market is included. The activity starts with the input from the treatment processes. From cradle, i.e. including all upstream activities. A market for a material for treatment (wastes or recyclables) ends with the provision of treatment, i.e. a mix of treatment providers, to activities that generate the reference product as a waste/by-product.
market for samarium oxide | market activity | Resource Extraction; Metals | 0729:Mining of other non-ferrous metal ores | B - Mining and quarrying | samarium oxide | 34290: Compounds of rare earth metals, of yttrium or of scandium | Samarium is a lanthanide, a rare earth element, that is mostly obtained from the oxide mineral deposits of monzanite and bastnaesite located in China, as well as the ion adsorption clays of southern China. Overall, China represents approximately 93% of world samarium production. Samarium oxide (Sm2O3) has a number of commercial applications, including in inks and toners, samarium-cobalt magnets | 012060-58-1 | allocatable product | ecoQuery: https://ecoquery.ecoinvent.org/3.12/cutoff/dataset/22709/documentation This is a market activity. Each market represents the consumption mix of a product in a given geography, connecting suppliers with consumers of the same product in the same geographical area. Markets group the producers and also the imports of the product (if relevant) within the same geographical area. They also account for transport to the consumer and for the losses during that process, when relevant.;This dataset represents the global market for samarium oxide. It includes estimates for average transport requirements from producing to using entity. Samarium oxide (Sm2O3) has several commercial applications, e.g. in inks, toners, and samarium-cobalt magnets. This dataset starts with samarium oxide leaving the gate of the producing entity, ready for distribution to using entities. From cradle, i.e. including all upstream activities. The activity ends with the supply of samarium oxide to the activities that consume it.
market for samarium-europium-gadolinium oxide | market activity | Metals | 0729:Mining of other non-ferrous metal ores | B - Mining and quarrying | samarium-europium-gadolinium oxide | 34290: Compounds of rare earth metals, of yttrium or of scandium | 'samarium-europium-gadolinium oxide' is a product that belongs to the metal sector. All three of them are Light Rare Earth Elements (LREE). It is a direct product of extraction and refining. It can be used in the following applications and/or processes: electronic components production. |  | allocatable product | ecoQuery: https://ecoquery.ecoinvent.org/3.12/cutoff/dataset/4131/documentation This is a market activity. Each market represents the consumption mix of a product in a given geography, connecting suppliers with consumers of the same product in the same geographical area. Markets group the producers and also the imports of the product (if relevant) within the same geographical area. They also account for transport to the consumer and for the losses during that process, when relevant.;This dataset represents the global market for samarium-europium-gadolinium oxide. It includes estimates for average transport requirements from producing to using entity. This dataset starts with samarium-europium-gadolinium oxide leaving the gate of the producing entity, ready for distribution to using entities. From cradle, i.e. including all upstream activities. The activity ends with the supply of samarium-europium-gadolinium oxide to the activities that consume it.
market for sand | market activity | Resource Extraction; Minerals | 0810:Quarrying of stone, sand and clay | B - Mining and quarrying | sand | 15310: Natural sands | The product "sand" represents an average type of sand extracted. Sand is co-produced with gravel where production of 1 kg represents 35% sand and 65% gravel. The largest use of construction sand and gravel is as aggregate for the production of concrete. The second largest use is as foundation material for highways, railways, runways, etc. Other major uses include aggregate for hot mix asphalt, and filler for highway, dam, and other back-filling. Smaller volumes of construction sand and gravel are used in plaster and gunite sands, snow and ice control, and railroad ballast. |  | allocatable product | ecoQuery: https://ecoquery.ecoinvent.org/3.12/cutoff/dataset/21209/documentation This is a market activity. Each market represents the consumption mix of a product in a given geography, connecting suppliers with consumers of the same product in the same geographical area. Markets group the producers and also the imports of the product (if relevant) within the same geographical area. They also account for transport to the consumer and for the losses during that process, when relevant.;This is the market for 'sand', in the geography of India.;This dataset describes transportation of processed sands to the consumers site. ;The product "sand" represents an average type of sand extracted. Sand is co-produced with gravel where production of 1 kg represents 35% sand and 65% gravel. The largest use of construction sand and gravel is as aggregate for the production of concrete. The second largest use is as foundation material for highways, railways, runways, etc. Other major uses include aggregate for hot mix asphalt, and filler for highway, dam, and other back-filling. Smaller volumes of construction sand and gravel are used in plaster and gunite sands, snow and ice control, and railroad ballast. A market activity start at the site of the production activities with the product being ready to be transported to the consumers unless otherwise stated. From cradle, i.e. including all upstream activities. A market activity ends at the site of the consumers unless otherwise stated.
market for sand-lime brick | market activity | Cement & Concrete; Minerals | 2395:Manufacture of articles of concrete, cement and plaster | C - Manufacturing | sand-lime brick | 37540: Tiles, flagstones, bricks and similar articles, of cement, concrete or artificial stone | The product "sand-lime brick" represents 1 kg of sand-lime brick produced from natural silica sand, milled quicklime, additives and water. Its production includes raw material provision, raw material mixing, forming by pressing, hardening by autoclave, packing, and storage. Sand-lime lightweight bricks are insulating bricks with a low apparent density (700 to 900 kg/m3). The most important use of sand-lime bricks in the building sector are: Masonry (supporting walls, parting wall, casing), fair-faced brickwork and Facing/Casing. |  | allocatable product | ecoQuery: https://ecoquery.ecoinvent.org/3.12/cutoff/dataset/2963/documentation This is a market activity. Each market represents the consumption mix of a product in a given geography, connecting suppliers with consumers of the same product in the same geographical area. Markets group the producers and also the imports of the product (if relevant) within the same geographical area. They also account for transport to the consumer and for the losses during that process, when relevant.;This is the market for 'sand-lime brick', in the Global geography.;Transport from producers to consumers of this product in the geography covered by the market is included.;The product "sand-lime brick" represents 1 kg of sand-lime brick produced from natural silica sand, milled quicklime, additives and water. Its production includes raw material provision, raw material mixing, forming by pressing, hardening by autoclave, packing, and storage. Sand-lime lightweight bricks are insulating bricks with a low apparent density (ρ = 700 to 900 kg/m3). The most important use of sand-lime bricks in the building sector are: Masonry (supporting walls, parting wall, casing), fair-faced brickwork and Facing/Casing. This activity starts at the gate of the activities that produce 'sand-lime brick', within the geography of Global. From cradle, i.e. including all upstream activities. This activity ends with the supply of 'sand-lime brick', to the consumers of this product. Transport is included. Product losses during transportation are assumed negligible and are therefore not included.
market for sanforizing, textile | market activity | Textiles | 1313:Finishing of textiles | C - Manufacturing | sanforizing, textile | 88213: Textile finishing services | This is delivering the service of 'sanforizing, textile' and includes all necessary materials, energy, water, wastewater (produced within the process) and infrastructure in order to process 1 kg of textile. Sanforizing is a mechanical process that treats the textile in order to reduce the shrinkage that can happen during washing. A user should use this service alongside 1.005 kg of textile of their choice. |  | allocatable product | ecoQuery: https://ecoquery.ecoinvent.org/3.12/cutoff/dataset/21809/documentation This is a market activity. Each market represents the consumption mix of a product in a given geography, connecting suppliers with consumers of the same product in the same geographical area. Markets group the producers and also the imports of the product (if relevant) within the same geographical area. They also account for transport to the consumer and for the losses during that process, when relevant.;This is the market for 'sanforizing, textile', in the Global geography.;Transport from producers to consumers of this product in the geography covered by the market is included.;This is delivering the service of 'sanforizing, textile' and includes all necessary materials, energy, water, wastewater (produced within the process) and infrastructure in order to process 1 kg of textile. Sanforizing is a mechanical process that treats the textile in order to reduce the shrinkage that can happen during washing. A user should use this service alongside 1.005 kg of textile of their choice. This activity starts with the service generation. From cradle, i.e. including all upstream activities. This activity ends with the service supplied to its consumers. Transport or losses are considered irrelevant for this product.
market for sanitary ceramics | market activity | Minerals; Cement & Concrete | 2392:Manufacture of clay building materials | C - Manufacturing | sanitary ceramics | 37210: Ceramic sinks, baths, water closet pans, flushing cisterns and similar sanitary fixtures | The product "sanitary ceramics" represents ceramic products for the bathroom. Sanitary ceramics are clay-based and are made from a single clay or one or more clays mixed with mineral modifiers such as quartz and feldspar. The types of commercial clays used for ceramics are primarily kaolin and ball clay. Composition of ceramics might differ from case to case. This product refers to oxidic ceramics. |  | allocatable product | ecoQuery: https://ecoquery.ecoinvent.org/3.12/cutoff/dataset/138/documentation This is a market activity. Each market represents the consumption mix of a product in a given geography, connecting suppliers with consumers of the same product in the same geographical area. Markets group the producers and also the imports of the product (if relevant) within the same geographical area. They also account for transport to the consumer and for the losses during that process, when relevant.;This is the market for 'sanitary ceramics', in the Global geography.;Transport from producers to consumers of this product in the geography covered by the market is included.;The product "sanitary ceramics" represents ceramic products for the bathroom. Sanitary ceramics are clay-based and are made from a single clay or one or more clays mixed with mineral modifiers such as quartz and feldspar. The types of commercial clays used for ceramics are primarily kaolin and ball clay. Composition of ceramics might differ from case to case. This product refers to oxidic ceramics. This activity starts at the gate of the activities that produce 'sanitary ceramics', within the geography of Global. From cradle, i.e. including all upstream activities. This activity ends with the supply of 'sanitary ceramics', to the consumers of this product. Transport is included. Product losses during transportation are assumed negligible and are therefore not included.
market for sanitary landfill facility | market activity | Infrastructure & Machinery; Waste Treatment & Recycling | 4290:Construction of other civil engineering projects | F - Construction | sanitary landfill facility | 53290: Other civil engineering works | This is an immobile infrastructure, representing the construction of a sanitary landfill facility. The facility is a landfill for untreated municipal solid waste that includes landfill gas and leachate collection system, with a volume capacity of 1.8 million m3 and an average waste density of 1000 kg/m3. Its construction phase lasts for 5 years, its use phase 30 years and its aftercare phase 150 years, including recultivation and monitoring after closure. The process includes infrastructure materials for landfill construction and the access road. |  | allocatable product | ecoQuery: https://ecoquery.ecoinvent.org/3.12/cutoff/dataset/4524/documentation This is a market activity. In the case of services or immobile infrastructures, markets are connecting suppliers and consumers at a global level. For specific connections at regional level, direct links between the local producing activities and the local consumers are preferred. Transport or losses are logically not relevant for this type of products.;This is the market for 'sanitary landfill facility', in the Global geography.;This market contains no transport or losses, as they are irrelevant for the delivered product.;This is an immobile infrastructure, representing the construction of a sanitary landfill facility. The facility is a landfill for untreated municipal solid waste that includes landfill gas and leachate collection system, with a volume capacity of 1.8 million m3 and an average waste density of 1000 kg/m3. Its construction phase lasts for 5 years, its use phase 30 years and its aftercare phase 150 years, including recultivation and monitoring after closure. The process includes infrastructure materials for landfill construction and the access road. This activity starts with the built infrastructure ready to use. From cradle, i.e. including all upstream activities. This activity ends with the infrastructure made accessible to the users. Transport or losses are considered irrelevant for this product.
market for sawdust, green, collected, measured as dry mass | market activity | Wood | 1610:Sawmilling and planing of wood | C - Manufacturing | sawdust, green, collected, measured as dry mass | 3928: Sawdust and wood waste and scrap | Sawdust is a by-product from the sawing process of sawlog and veneer log in the sawmill. 'Sawdust, wet, measured as dry mass' represent sawdust which has been transported via aspiration (suction) and collected at a silo at the sawmill site. The amount is expressed as dry mass. In the ecoinvent database this sawdust product is further used for the production of wood pellets, particleboard and fibreboard. |  | allocatable product | ecoQuery: https://ecoquery.ecoinvent.org/3.12/cutoff/dataset/23728/documentation This is a market activity. Each market represents the consumption mix of a product in a given geography, connecting suppliers with consumers of the same product in the same geographical area. Markets group the producers and also the imports of the product (if relevant) within the same geographical area. They also account for transport to the consumer and for the losses during that process, when relevant.;This is the market for 'sawdust, wet, measured as dry mass', in the Global geography. This is a constrained market for consequential system model, for attributional system models, this is a regular market. In the case of consequential system model, details about the marginal consumer can be found in the comment of the conditional exchange (by-product).;Transport distances are based on ecoinvent report 'Holzenergie', Tab. 6.1. ;Sawdust is a by-product from the sawing process of sawlog and veneer log in the sawmill. 'Sawdust, wet, measured as dry mass' represent sawdust which has been transported via aspiration (suction) and collected at a silo at the sawmill site. The amount is expressed as dry mass. In the ecoinvent database this sawdust product is further used for the production of wood pellets, particleboard and fibreboard. Activity starts with the product leaving the factory gate, ready for shipment. From cradle, i.e. including all upstream activities. Activity ends with the reception of the product at the consuming entity. Average transportation requirements from producer to consuming entity are covered.
market for sawdust, green, loose, measured as dry mass | market activity | Wood | 1610:Sawmilling and planing of wood | C - Manufacturing | sawdust, green, loose, measured as dry mass | 3928: Sawdust and wood waste and scrap | Sawdust is a by-product from the sawing process of sawlog and veneer log in the sawmill. The amount is expressed as dry mass. Loose sawdust is further transported via aspiration (suction) and collected at a silo at the sawmill site. |  | allocatable product | ecoQuery: https://ecoquery.ecoinvent.org/3.12/cutoff/dataset/12557/documentation This is a market activity, representing a treatment mix. In the case of products needing treatment, market mixes are supplied by the activities treating the product in the geography defined by the market, and they supply the activities needing to treat the product, as they have generated it as a by-product in the Undefined processes (present as a negative input in system models). Transport to the treating facility or losses are also accounted in this type of markets, when relevant.;This is the market for 'sawdust, loose, wet, measured as dry mass', in the Global geography.;It is considered that saw dust, loose is an intermediate product, that is always treated in the same place where it is produced, the sawing mill, normally by suction, so no transport is added to this market.;Sawdust is a by-product from the sawing process of sawlog and veneer log in the sawmill. The amount is expressed as dry mass. Loose sawdust is further transported via aspiration (suction) and collected at a silo at the sawmill site. With the production of saw dust, loose in the sawing mill. From cradle, i.e. including all upstream activities. With the saw dust, loose taken care within the same facility.
market for sawlog and veneer log, azobe, debarked, green, measured as green volume | market activity | Forestry; Wood | 0220:Logging | A - Agriculture, forestry and fishing | sawlog and veneer log, azobe, debarked, green, measured as green volume | 03120: Logs of non-coniferous wood | The product 'sawlog and veneer log, azobe, debarked, measured as solid wood' represents tropical roundwood from the hardwood species azobe (Lophira alata; also know as Ekki or Bongossi). The amount is expressed as solid wood excluding bark. The wood is debarked at plantation site with a mobile debarker. In the ecoinvent database, azobe sawlogs are used for the production of sawn azobe wood. |  | allocatable product | ecoQuery: https://ecoquery.ecoinvent.org/3.12/cutoff/dataset/23015/documentation This is a market activity. Each market represents the consumption mix of a product in a given geography, connecting suppliers with consumers of the same product in the same geographical area. Markets group the producers and also the imports of the product (if relevant) within the same geographical area. They also account for transport to the consumer and for the losses during that process, when relevant.;This dataset represents the european market for debarked azobe sawlog and veneer log, measured as solid wood. The imported azobe wood is produced by (close to) sustainable forest management in Central Africa. It is considered the product is processed next to the harbour, so no transport is modeled in this market. Activity starts with the product leaving the European harbour, ready for shipment. From cradle, i.e. including all upstream activities. Activity ends with the reception of the product at the consuming entity.
market for sawlog and veneer log, azobe, with bark, green, measured as green volume under bark | market activity | Forestry; Wood | 0220:Logging | A - Agriculture, forestry and fishing | sawlog and veneer log, azobe, with bark, green, measured as green volume under bark | 03120: Logs of non-coniferous wood | The product 'sawlog and veneer log, azobe, measured as solid wood under bark' represents tropical roundwood from the hardwood species azobe (Lophira alata; also know as Ekki or Bongossi). The amount is expressed as solid wood including bark. Production takes place in the forest. In the ecoinvent database, 'sawlog and veneer log, azobe, debarked, measured as solid wood' is further debarked by a debarking activity at plantation site. |  | allocatable product | ecoQuery: https://ecoquery.ecoinvent.org/3.12/cutoff/dataset/23029/documentation This is a market activity. Each market represents the consumption mix of a product in a given geography, connecting suppliers with consumers of the same product in the same geographical area. Markets group the producers and also the imports of the product (if relevant) within the same geographical area. They also account for transport to the consumer and for the losses during that process, when relevant.;This represents the Cameroon market for azobe sawlogs. It is considered that the sawlogs are directly debarked in the forest, so no transport happens between the producing activities and the consuming ones (debarking). Activity starts in the forest, with the delivery of the sawlogs and veneer logs. From cradle, i.e. including all upstream activities. Activity ends with the delivery of the product to the next activity, happening also in the forest (debarking).
market for sawlog and veneer log, eucalyptus, with bark, green, measured as green volume under bark | market activity | Forestry; Wood | 0220:Logging | A - Agriculture, forestry and fishing | sawlog and veneer log, eucalyptus, with bark, green, measured as green volume under bark | 03120: Logs of non-coniferous wood | The product 'sawlog and veneer log, eucalyptus (Eucalyptus camaldulensis), measured as solid wood under bark' represents tropical roundwood from the hardwood species Eucalyptus camaldulensis. The amount is expressed as solid wood including bark. Production takes place in the forest. In the ecoinvent database, eucalyptus sawlog and veneer log is used for the production of eucalyptus sulfate pulp production, particle board production, and for the production of eucalyptus poles used for fencing. |  | allocatable product | ecoQuery: https://ecoquery.ecoinvent.org/3.12/cutoff/dataset/22679/documentation This is a market activity. Each market represents the consumption mix of a product in a given geography, connecting suppliers with consumers of the same product in the same geographical area. Markets group the producers and also the imports of the product (if relevant) within the same geographical area. They also account for transport to the consumer and for the losses during that process, when relevant.;This is the market for 'sawlog and veneer log, eucalyptus ssp., measured as solid wood under bark', in the geography of Thailand.;Transport from producers to consumers of this product in the geography covered by the market is included.;The product 'sawlog and veneer log, eucalyptus (Eucalyptus camaldulensis), measured as solid wood under bark' represents tropical roundwood from the hardwood species Eucalyptus camaldulensis. The amount is expressed as solid wood including bark. Production takes place in the forest. In the ecoinvent database, eucalyptus sawlog and veneer log is used for the production of eucalyptus sulfate pulp production, particle board production, and for the production of eucalyptus poles used for fencing. Activity starts with the product ready for shipment. From cradle, i.e. including all upstream activities. Activity ends with the reception of the product at the consuming entity. Average transportation requirements from producer to consuming entity are covered.
market for sawlog and veneer log, hardwood, with bark, green, measured as green volume over bark | market activity | Forestry | 0220:Logging | A - Agriculture, forestry and fishing | sawlog and veneer log, hardwood, with bark, green, measured as green volume over bark | 03120: Logs of non-coniferous wood | The product 'sawlog and veneer log, hardwood, measured as solid wood over bark' represents roundwood from hardwood species such as birch. The amount is expressed as solid wood including bark. Production takes place in the forest. Sawlogs and veneer logs are used to produce sawn timber or veneers. |  | allocatable product | ecoQuery: https://ecoquery.ecoinvent.org/3.12/cutoff/dataset/276618/documentation This is a market activity. Each market represents the consumption mix of a product in a given geography, connecting suppliers with consumers of the same product in the same geographical area. Markets group the producers and also the imports of the product (if relevant) within the same geographical area. They also account for transport to the consumer and for the losses during that process, when relevant.;This dataset represents the Finnish market for sawlog and veneer log, hardwood, measured as solid wood over bark.;Transport from producers to consumers of this product in the geography covered by the market is included. For more information, please see the exchange comments. The activity starts with the reference product at the forest road. From cradle, i.e. including all upstream activities. The activity ends with the product being delivered to the using entity.
market for sawlog and veneer log, hardwood, with bark, green, measured as green volume under bark | market activity | Forestry; Wood | 0220:Logging | A - Agriculture, forestry and fishing | sawlog and veneer log, hardwood, with bark, green, measured as green volume under bark | 03120: Logs of non-coniferous wood | The product 'sawlog and veneer log, hardwood, measured as solid wood under bark' represents roundwood from hardwood species such as beech, birch, and oak. The amount is expressed as solid wood including bark. Production takes place in the forest. In the ecoinvent database, hardwood sawlogs are used for process such as the production of sawn hardwood and the production of plywood. |  | allocatable product | ecoQuery: https://ecoquery.ecoinvent.org/3.12/cutoff/dataset/7673/documentation This is a market activity. Each market represents the consumption mix of a product in a given geography, connecting suppliers with consumers of the same product in the same geographical area. Markets group the producers and also the imports of the product (if relevant) within the same geographical area. They also account for transport to the consumer and for the losses during that process, when relevant.;This dataset represents the global market for sawlog and veneer log, hardwood. Transport is based on expert judgment and on the ecoinvent Default Transport Assumptions for global transport, accessible at https://www.ecoinvent.org/files/transport_default_20191112.xlsx, based on transport statistics, according to a methodology developed by Borken & Weidema (2013). Activity starts in the forest, with the delivery of the sawlogs and veneer logs. From cradle, i.e. including all upstream activities. Activity ends with the delivery of the product to the consumers.
market for sawlog and veneer log, meranti, debarked, green, measured as green volume | market activity | Forestry; Wood | 0220:Logging | A - Agriculture, forestry and fishing | sawlog and veneer log, meranti, debarked, green, measured as green volume | 3110: Wood, sawn or chipped lengthwise, sliced or peeled, of a thickness exceeding 6 mm; railway or tramway sleepers […] | The product 'sawlog and veneer log, meranti, debarked, measured as solid wood' represents tropical roundwood from the hardwood species meranti (Shorea ssp. , Lauan, Seraya). The amount is expressed as solid wood excluding bark. The wood is debarked at plantation site with a mobile debarker. |  | allocatable product | ecoQuery: https://ecoquery.ecoinvent.org/3.12/cutoff/dataset/22834/documentation This is a market activity. Each market represents the consumption mix of a product in a given geography, connecting suppliers with consumers of the same product in the same geographical area. Markets group the producers and also the imports of the product (if relevant) within the same geographical area. They also account for transport to the consumer and for the losses during that process, when relevant.;This dataset represents the european market for debarked meranti sawlog and veneer log, measured as solid wood. Imported meranti wood is produced by (close to) sustainable forest management in Malaysia. This dataset includes only transport inside of Europe since transport distances of the import are covered in the respective import dataset. Transport distance based on eurostat transport statistics. Activity starts with the product leaving the European harbour, ready for shipment. From cradle, i.e. including all upstream activities. Activity ends with the reception of the product at the consuming entity. Average transportation requirements in Europe are covered.
market for sawlog and veneer log, meranti, with bark, green, measured as green volume under bark | market activity | Forestry; Wood | 0220:Logging | A - Agriculture, forestry and fishing | sawlog and veneer log, meranti, with bark, green, measured as green volume under bark | 03120: Logs of non-coniferous wood | The product 'sawlog and veneer log, meranti, measured as solid wood under bark' represents tropical roundwood from the hardwood species meranti (Shorea ssp. , Lauan, Seraya). The amount is expressed as solid wood including bark. Production takes place in the forest. In the ecoinvent database, 'sawlog and veneer log, meranti, measured as solid wood under bark' is further debarked by a debarking activity at plantation site. |  | allocatable product | ecoQuery: https://ecoquery.ecoinvent.org/3.12/cutoff/dataset/23848/documentation This is a market activity. Each market represents the consumption mix of a product in a given geography, connecting suppliers with consumers of the same product in the same geographical area. Markets group the producers and also the imports of the product (if relevant) within the same geographical area. They also account for transport to the consumer and for the losses during that process, when relevant.;This represents the Malysian market for meranti sawlogs. It is considered that the sawlogs are directly debarked in the forest, so no transport happens between the producing activities and the consuming ones (debarking). Activity starts in the forest, with the delivery of the sawlogs and veneer logs. From cradle, i.e. including all upstream activities. Activity ends with the delivery of the product to the next activity, happening also in the forest (debarking).
market for sawlog and veneer log, paraná pine, with bark, green, measured as green volume under bark | market activity | Forestry; Wood | 0220:Logging | A - Agriculture, forestry and fishing | sawlog and veneer log, paraná pine, with bark, green, measured as green volume under bark | 3110: Wood, sawn or chipped lengthwise, sliced or peeled, of a thickness exceeding 6 mm; railway or tramway sleepers […] | The product 'sawlog and veneer log, paraná pine, measured as solid wood under bark' represents tropical roundwood from the softwood species paraná pine (Araucaria angustifolia). The amount is expressed as solid wood including bark. In the ecoinvent database, paraná pine sawlogs are used for the production of sawn paraná pine wood. |  | allocatable product | ecoQuery: https://ecoquery.ecoinvent.org/3.12/cutoff/dataset/23476/documentation This is a market activity. Each market represents the consumption mix of a product in a given geography, connecting suppliers with consumers of the same product in the same geographical area. Markets group the producers and also the imports of the product (if relevant) within the same geographical area. They also account for transport to the consumer and for the losses during that process, when relevant.;This is the market for 'sawlog and veneer log, paraná pine, measured as solid wood under bark', in the geography of Brazil.;Transport from producers to consumers of this product in the geography covered by the market is included.;The product 'sawlog and veneer log, paraná pine, measured as solid wood under bark' represents tropical roundwood from the softwood species paraná pine (Araucaria angustifolia). The amount is expressed as solid wood including bark. In the ecoinvent database, paraná pine sawlogs are used for the production of sawn paraná pine wood. Activity starts in the forest, with the delivery of the sawlogs and veneer logs. From cradle, i.e. including all upstream activities. Activity ends with the delivery of the product to the consumers.
market for sawlog and veneer log, softwood, debarked, green, measured as green volume | market activity | Forestry; Wood | 0220:Logging | A - Agriculture, forestry and fishing | sawlog and veneer log, softwood, debarked, green, measured as green volume | 3110: Wood, sawn or chipped lengthwise, sliced or peeled, of a thickness exceeding 6 mm; railway or tramway sleepers […] | The product 'sawlog and veneer log, softwood, debarked, measured as solid wood' represents roundwood from softwood species such as pine and spruce. The amount is expressed as solid wood excluding bark. Softwood is usually debarked in the forest with mobile debarker. |  | allocatable product | ecoQuery: https://ecoquery.ecoinvent.org/3.12/cutoff/dataset/2909/documentation This is a market activity. Each market represents the consumption mix of a product in a given geography, connecting suppliers with consumers of the same product in the same geographical area. Markets group the producers and also the imports of the product (if relevant) within the same geographical area. They also account for transport to the consumer and for the losses during that process, when relevant.;This is the market for 'sawlog and veneer log, softwood, debarked, measured as solid wood', in the geography of Europe.;It is considered that no transport occurs between the producing and the consuming activities of the reference product, as the debarking (producer) is associated with the sawmilling activity (common consumer).;The product 'sawlog and veneer log, softwood, debarked, measured as solid wood' represents roundwood from softwood species such as pine and spruce. The amount is expressed as solid wood excluding bark. Softwood is usually debarked in the forest with mobile debarker. Activity starts in the forest, with the delivery of the debarked sawlogs and veneer logs. From cradle, i.e. including all upstream activities. Activity ends with the delivery of the product to the next activity.
market for sawlog and veneer log, softwood, with bark, green, measured as green volume over bark | market activity | Forestry | 0220:Logging | A - Agriculture, forestry and fishing | sawlog and veneer log, softwood, with bark, green, measured as green volume over bark | 03110: Logs of coniferous wood | The product 'sawlog and veneer log, softwood, measured as solid wood over bark' represents roundwood from softwood species such as spruce and pine. The amount is expressed as solid wood including bark. Production takes place in the forest. Sawlogs and veneer logs are used to produce sawn timber or veneers. |  | allocatable product | ecoQuery: https://ecoquery.ecoinvent.org/3.12/cutoff/dataset/276178/documentation This is a market activity. Each market represents the consumption mix of a product in a given geography, connecting suppliers with consumers of the same product in the same geographical area. Markets group the producers and also the imports of the product (if relevant) within the same geographical area. They also account for transport to the consumer and for the losses during that process, when relevant.;This dataset represents the Finnish market for sawlog and veneer log, softwood, measured as solid wood over bark.;Transport from producers to consumers of this product in the geography covered by the market is included. For more information, please see the exchange comments. The activity starts with the reference product at the forest road. From cradle, i.e. including all upstream activities. The activity ends with the product being delivered to the using entity.
market for sawlog and veneer log, softwood, with bark, green, measured as green volume under bark | market activity | Forestry; Wood | 0220:Logging | A - Agriculture, forestry and fishing | sawlog and veneer log, softwood, with bark, green, measured as green volume under bark | 3110: Wood, sawn or chipped lengthwise, sliced or peeled, of a thickness exceeding 6 mm; railway or tramway sleepers […] | The product 'sawlog and veneer log, softwood, measured as solid wood under bark' represents roundwood from softwood species such as pine and spruce. The amount is expressed as solid wood including bark. Production takes place in the forest. In the ecoinvent database, softwood sawlogs are used for the production of sawn softwood, the production of wooden poles for trellis systems, and the production of engineered wood products such as cross-laminated timber, glued laminated timber, and three and five layered board production. |  | allocatable product | ecoQuery: https://ecoquery.ecoinvent.org/3.12/cutoff/dataset/13132/documentation This is a market activity. Each market represents the consumption mix of a product in a given geography, connecting suppliers with consumers of the same product in the same geographical area. Markets group the producers and also the imports of the product (if relevant) within the same geographical area. They also account for transport to the consumer and for the losses during that process, when relevant.;This dataset represents the Swiss market for sawlog and veneer log,. Transport distances are based on expert judgment. Activity starts in the forest, with the delivery of the sawlogs and veneer logs. From cradle, i.e. including all upstream activities. Activity ends with the delivery of the product to the consumers.
market for sawmill | market activity | Infrastructure & Machinery; Wood | 4290:Construction of other civil engineering projects | F - Construction | sawmill | 53269: Other constructions for manufacturing | This is an immobile infrastructure, representing the construction of a sawmill, a factory in which logs are sawn into planks or boards by machine. The infrastructure consists of an input wood storage place, a lop station, a hall with the saw and a conveyer belt. It has an assumed lifetime of 50 years and a lifetime capacity between 51,540 to 2,500,000 m3 depending on the geography. The process includes land use, building material and their decommission. |  | allocatable product | ecoQuery: https://ecoquery.ecoinvent.org/3.12/cutoff/dataset/4055/documentation This is a market activity. In the case of services or immobile infrastructures, markets are connecting suppliers and consumers at a global level. For specific connections at regional level, direct links between the local producing activities and the local consumers are preferred. Transport or losses are logically not relevant for this type of products.;This is the market for 'sawmill', in the Global geography.;This market contains no transport or losses, as they are irrelevant for the delivered product.;This is an immobile infrastructure, representing the construction of a sawmill, a factory in which logs are sawn into planks or boards by machine. The infrastructure consists of an input wood storage place, a lop station, a hall with the saw and a conveyer belt. It has an assumed lifetime of 50 years and a lifetime capacity between 51,540 to 2,500,000 m3 depending on the geography. The process includes land use, building material and their decommission. This activity starts with the built infrastructure ready to use. From cradle, i.e. including all upstream activities. This activity ends with the infrastructure made accessible to the users. Transport or losses are considered irrelevant for this product.
market for sawnwood, azobe, dried (u=15%), planed | market activity | Wood | 1610:Sawmilling and planing of wood | C - Manufacturing | sawnwood, azobe, dried (u=15%), planed | 31101: Wood, sawn or chipped lengthwise, sliced or peeled, of a thickness exceeding 6 mm, of coniferous wood | The product 'sawnwood, azobe, dried (u=15%), planed' represents sawn azobe hardwood. The wood has been air dried to a water content (water in wet mass [kg] / dry mass [kg]) of 15 %. Production takes place at a sawmill. Sawnwood is used as a construction material, for the production of wooden furniture, glued laminated timber, and wooden boards. |  | allocatable product | ecoQuery: https://ecoquery.ecoinvent.org/3.12/cutoff/dataset/23195/documentation This is a market activity. Each market represents the consumption mix of a product in a given geography, connecting suppliers with consumers of the same product in the same geographical area. Markets group the producers and also the imports of the product (if relevant) within the same geographical area. They also account for transport to the consumer and for the losses during that process, when relevant.;This is the market for 'sawnwood, azobe, dried (u=20%), planed', in the Global geography.;Transport from producers to consumers of this product in the geography covered by the market is included.;The product 'sawnwood, azobe, dried (u=15%), planed' represents sawn azobe hardwood. The wood has been air dried to a water content (water in wet mass [kg] / dry mass [kg]) of 15 %. Production takes place at a sawmill. Sawnwood is used as a construction material, for the production of wooden furniture, glued laminated timber, and wooden boards. Activity starts with the delivery of the product at the sawmill gate. From cradle, i.e. including all upstream activities. Activity ends with the product delivered to consumers.
market for sawnwood, beam, hardwood, dried (u=10%), planed | market activity | Wood | 1610:Sawmilling and planing of wood | C - Manufacturing | sawnwood, beam, hardwood, dried (u=10%), planed | 31102: Wood, sawn or chipped lengthwise, sliced or peeled, of a thickness exceeding 6 mm, of non-coniferous wood | The product 'sawnwood, beam, hardwood, dried (u=10%), planed' represents sawn, planed, hardwood which has been kiln dried to a water content (water in wet mass [kg] / dry mass [kg]) of 10 %. Beams are wooden construction elements with a large cross section (60mmX80mm or more common being 1000x1000 to 140x140 for square cross section and 60x200 for non square cross sections). Production takes place at a sawmill. Sawnwood is used as a construction material, for the production of wooden furniture, glued laminated timber, and wooden boards. Beams are mainly used as construction elements in building envelopes. |  | allocatable product | ecoQuery: https://ecoquery.ecoinvent.org/3.12/cutoff/dataset/23616/documentation This is a market activity. Each market represents the consumption mix of a product in a given geography, connecting suppliers with consumers of the same product in the same geographical area. Markets group the producers and also the imports of the product (if relevant) within the same geographical area. They also account for transport to the consumer and for the losses during that process, when relevant.;This dataset represents the Swiss market for planed hardwood beam that has been kiln dried to 10% moisture content. Transport distance based on eurostat transport statistics. Activity starts with the product leaving the factory gate, ready for shipment. From cradle, i.e. including all upstream activities. Activity ends with the reception of the product at the consuming entity. Average transportation requirements from producer to consuming entity are covered.
market for sawnwood, beam, hardwood, dried (u=20%), planed | market activity | Wood | 1610:Sawmilling and planing of wood | C - Manufacturing | sawnwood, beam, hardwood, dried (u=20%), planed | 31102: Wood, sawn or chipped lengthwise, sliced or peeled, of a thickness exceeding 6 mm, of non-coniferous wood | The product 'sawnwood, beam, hardwood, dried (u=20%), planed' represents sawn, planed, hardwood which has been kiln or air dried to a water content (water in wet mass [kg] / dry mass [kg]) of 20 %. Beams are wooden construction elements with a large cross section (60mmX80mm or more common being 1000x1000 to 140x140 for square cross section and 60x200 for non square cross sections). Production takes place at a sawmill. Sawnwood is used as a construction material, for the production of wooden furniture, glued laminated timber, and wooden boards. Beams are mainly used as construction elements in building envelopes. |  | allocatable product | ecoQuery: https://ecoquery.ecoinvent.org/3.12/cutoff/dataset/23146/documentation This is a market activity. Each market represents the consumption mix of a product in a given geography, connecting suppliers with consumers of the same product in the same geographical area. Markets group the producers and also the imports of the product (if relevant) within the same geographical area. They also account for transport to the consumer and for the losses during that process, when relevant.;This dataset represents the market for planed hardwood beam that has been air dried or kiln dried to 20% moisture content in Europe without Switzerland. Transport distance based on eurostat transport statistics. Activity starts with the product leaving the factory gate, ready for shipment. From cradle, i.e. including all upstream activities. Activity ends with the reception of the product at the consuming entity. Average transportation requirements from producer to consuming entity are covered.
market for sawnwood, beam, hardwood, raw, dried (u=10%) | market activity | Wood | 1610:Sawmilling and planing of wood | C - Manufacturing | sawnwood, beam, hardwood, raw, dried (u=10%) | 31102: Wood, sawn or chipped lengthwise, sliced or peeled, of a thickness exceeding 6 mm, of non-coniferous wood | The product 'sawnwood, beam, hardwood, raw, dried (u=10%)' represents sawn hardwood which has been kiln dried to a water content (water in wet mass [kg] / dry mass [kg]) of 10 %. Beams are wooden construction elements with a large cross section (60mmX80mm or more common being 1000x1000 to 140x140 for square cross section and 60x200 for non square cross sections). Production takes place at a sawmill. Sawnwood is used as a construction material, for the production of wooden furniture, glued laminated timber, and wooden boards. Beams are mainly used as construction elements in building envelopes. |  | allocatable product | ecoQuery: https://ecoquery.ecoinvent.org/3.12/cutoff/dataset/23555/documentation This is a market activity. Each market represents the consumption mix of a product in a given geography, connecting suppliers with consumers of the same product in the same geographical area. Markets group the producers and also the imports of the product (if relevant) within the same geographical area. They also account for transport to the consumer and for the losses during that process, when relevant.;This dataset represents the market for sawn hardwood beam that has been kiln dried to 10% moisture content in Europe without Switzerland. Transport distance based on eurostat transport statistics. Activity starts with the product leaving the factory gate, ready for shipment. From cradle, i.e. including all upstream activities. Activity ends with the reception of the product at the consuming entity. Average transportation requirements from producer to consuming entity are covered.
market for sawnwood, beam, hardwood, raw, dried (u=20%) | market activity | Wood | 1610:Sawmilling and planing of wood | C - Manufacturing | sawnwood, beam, hardwood, raw, dried (u=20%) | 31102: Wood, sawn or chipped lengthwise, sliced or peeled, of a thickness exceeding 6 mm, of non-coniferous wood | The product 'sawnwood, beam, hardwood, raw, dried (u=20%)' represents sawn, hardwood which has been kiln or air dried to a water content (water in wet mass [kg] / dry mass [kg]) of 20 %. Beams are wooden construction elements with a large cross section (60mmX80mm or more common being 1000x1000 to 140x140 for square cross section and 60x200 for non square cross sections). Production takes place at a sawmill. Sawnwood is used as a construction material, for the production of wooden furniture, glued laminated timber, and wooden boards. Beams are mainly used as construction elements in building envelopes. |  | allocatable product | ecoQuery: https://ecoquery.ecoinvent.org/3.12/cutoff/dataset/23723/documentation This is a market activity. Each market represents the consumption mix of a product in a given geography, connecting suppliers with consumers of the same product in the same geographical area. Markets group the producers and also the imports of the product (if relevant) within the same geographical area. They also account for transport to the consumer and for the losses during that process, when relevant.;This dataset represents the Swiss market for sawn hardwood beam that has been air dried or kiln dried to 20% moisture content. Transport distance based on eurostat transport statistics. Activity starts with the product leaving the factory gate, ready for shipment. From cradle, i.e. including all upstream activities. Activity ends with the reception of the product at the consuming entity. Average transportation requirements from producer to consuming entity are covered.
market for sawnwood, beam, softwood, dried (u=10%), planed | market activity | Wood | 1610:Sawmilling and planing of wood | C - Manufacturing | sawnwood, beam, softwood, dried (u=10%), planed | 31101: Wood, sawn or chipped lengthwise, sliced or peeled, of a thickness exceeding 6 mm, of coniferous wood | The product 'sawnwood, beam, softwood, raw, dried (u=10%)' represents sawn, planed, softwood which has been kiln dried to a water content (water in wet mass [kg] / dry mass [kg]) of 10 %. Beams are wooden construction elements with a large cross section (60mmX80mm or more common being 1000x1000 to 140x140 for square cross section and 60x200 for non square cross sections). Production takes place at a sawmill. Sawnwood is used as a construction material, for the production of wooden furniture, glued laminated timber, and wooden boards. Beams are mainly used as construction elements in building envelopes. |  | allocatable product | ecoQuery: https://ecoquery.ecoinvent.org/3.12/cutoff/dataset/22849/documentation This is a market activity. Each market represents the consumption mix of a product in a given geography, connecting suppliers with consumers of the same product in the same geographical area. Markets group the producers and also the imports of the product (if relevant) within the same geographical area. They also account for transport to the consumer and for the losses during that process, when relevant.;This dataset represents the global market for planed softwood beam that has been kiln dried to 10% moisture content.Transport distances are based on the ecoinvent Default Transport Assumptions for global transport, accessible at https://www.ecoinvent.org/files/transport_default_20191112.xlsx, based on transport statistics, according to a methodology developed by Borken & Weidema (2013). Activity starts with the product leaving the factory gate, ready for shipment. From cradle, i.e. including all upstream activities. Activity ends with the reception of the product at the consuming entity. Average transportation requirements from producer to consuming entity are covered.
market for sawnwood, beam, softwood, dried (u=20%), planed | market activity | Wood | 1610:Sawmilling and planing of wood | C - Manufacturing | sawnwood, beam, softwood, dried (u=20%), planed | 31101: Wood, sawn or chipped lengthwise, sliced or peeled, of a thickness exceeding 6 mm, of coniferous wood | The product 'sawnwood, beam, softwood, dried (u=20%), planed' represents sawn, planed, softwood which has been kiln or air dried to a water content (water in wet mass [kg] / dry mass [kg]) of 20 %. Beams are wooden construction elements with a large cross section (60mmX80mm or more common being 1000x1000 to 140x140 for square cross section and 60x200 for non square cross sections). Production takes place at a sawmill. Sawnwood is used as a construction material, for the production of wooden furniture, glued laminated timber, and wooden boards. Beams are mainly used as construction elements in building envelopes. |  | allocatable product | ecoQuery: https://ecoquery.ecoinvent.org/3.12/cutoff/dataset/22531/documentation This is a market activity. Each market represents the consumption mix of a product in a given geography, connecting suppliers with consumers of the same product in the same geographical area. Markets group the producers and also the imports of the product (if relevant) within the same geographical area. They also account for transport to the consumer and for the losses during that process, when relevant.;This dataset represents the Swiss market for planed softwood beam that has been air dried or kiln dried to 20% moisture content. Transport distance based on eurostat transport statistics. Activity starts with the product leaving the factory gate, ready for shipment. From cradle, i.e. including all upstream activities. Activity ends with the reception of the product at the consuming entity. Average transportation requirements from producer to consuming entity are covered.
market for sawnwood, beam, softwood, raw, dried (u=10%) | market activity | Wood | 1610:Sawmilling and planing of wood | C - Manufacturing | sawnwood, beam, softwood, raw, dried (u=10%) | 31101: Wood, sawn or chipped lengthwise, sliced or peeled, of a thickness exceeding 6 mm, of coniferous wood | The product 'sawnwood, beam, softwood, raw, dried (u=10%)' represents sawn softwood which has been kiln dried to a water content (water in wet mass [kg] / dry mass [kg]) of 10 %. Beams are wooden construction elements with a large cross section (60mmX80mm or more common being 1000x1000 to 140x140 for square cross section and 60x200 for non square cross sections). Production takes place at a sawmill. Sawnwood is used as a construction material, for the production of wooden furniture, glued laminated timber, and wooden boards. Beams are mainly used as construction elements in building envelopes. |  | allocatable product | ecoQuery: https://ecoquery.ecoinvent.org/3.12/cutoff/dataset/23422/documentation This is a market activity. Each market represents the consumption mix of a product in a given geography, connecting suppliers with consumers of the same product in the same geographical area. Markets group the producers and also the imports of the product (if relevant) within the same geographical area. They also account for transport to the consumer and for the losses during that process, when relevant.;This dataset represents the market for sawn softwood beam that has been kiln dried to 10% moisture content in Europe without Switzerland. Transport distance based on eurostat transport statistics. Activity starts with the product leaving the factory gate, ready for shipment. From cradle, i.e. including all upstream activities. Activity ends with the reception of the product at the consuming entity. Average transportation requirements from producer to consuming entity are covered.
market for sawnwood, beam, softwood, raw, dried (u=20%) | market activity | Wood | 1610:Sawmilling and planing of wood | C - Manufacturing | sawnwood, beam, softwood, raw, dried (u=20%) | 31101: Wood, sawn or chipped lengthwise, sliced or peeled, of a thickness exceeding 6 mm, of coniferous wood | The product 'sawnwood, beam, softwood, raw, dried (u=20%)' represents sawn, softwood which has been kiln or air dried to a water content (water in wet mass [kg] / dry mass [kg]) of 20 %. Beams are wooden construction elements with a large cross section (60mmX80mm or more common being 1000x1000 to 140x140 for square cross section and 60x200 for non square cross sections). Production takes place at a sawmill. Sawnwood is used as a construction material, for the production of wooden furniture, glued laminated timber, and wooden boards. Beams are mainly used as construction elements in building envelopes. |  | allocatable product | ecoQuery: https://ecoquery.ecoinvent.org/3.12/cutoff/dataset/23483/documentation This is a market activity. Each market represents the consumption mix of a product in a given geography, connecting suppliers with consumers of the same product in the same geographical area. Markets group the producers and also the imports of the product (if relevant) within the same geographical area. They also account for transport to the consumer and for the losses during that process, when relevant.;This dataset represents the market for sawn softwood beam that has been air dried or kiln dried to 20% moisture content in Europe without Switzerland. Transport distance based on eurostat transport statistics. Activity starts with the product leaving the factory gate, ready for shipment. From cradle, i.e. including all upstream activities. Activity ends with the reception of the product at the consuming entity. Average transportation requirements from producer to consuming entity are covered.
market for sawnwood, board, hardwood, dried (u=10%), planed | market activity | Wood | 1610:Sawmilling and planing of wood | C - Manufacturing | sawnwood, board, hardwood, dried (u=10%), planed | 31102: Wood, sawn or chipped lengthwise, sliced or peeled, of a thickness exceeding 6 mm, of non-coniferous wood | The product 'sawnwood, board, hardwood, dried (u=10%), planed' represents sawn, planed, hardwood which has been kiln dried to a water content (water in wet mass [kg] / dry mass [kg]) of 10 %. Boards are flat wooden construction elements with a cross section of 40mm or less x 120mm ore more. Production takes place at a sawmill. Sawnwood is used as a construction material, for the production of wooden furniture, glued laminated timber, and wooden boards. Boards are used for scaffolding (low quality elements), and stairs (high quality elements). |  | allocatable product | ecoQuery: https://ecoquery.ecoinvent.org/3.12/cutoff/dataset/23573/documentation This is a market activity. Each market represents the consumption mix of a product in a given geography, connecting suppliers with consumers of the same product in the same geographical area. Markets group the producers and also the imports of the product (if relevant) within the same geographical area. They also account for transport to the consumer and for the losses during that process, when relevant.;This dataset represents the global market for planed hardwood board that has been kiln dried to 10% moisture content. Transport distances are based on the ecoinvent Default Transport Assumptions for global transport, accessible at https://www.ecoinvent.org/files/transport_default_20191112.xlsx, based on transport statistics, according to a methodology developed by Borken & Weidema (2013). Activity starts with the product leaving the factory gate, ready for shipment. From cradle, i.e. including all upstream activities. Activity ends with the reception of the product at the consuming entity. Average transportation requirements from producer to consuming entity are covered.
market for sawnwood, board, hardwood, dried (u=20%), planed | market activity | Wood | 1610:Sawmilling and planing of wood | C - Manufacturing | sawnwood, board, hardwood, dried (u=20%), planed | 31102: Wood, sawn or chipped lengthwise, sliced or peeled, of a thickness exceeding 6 mm, of non-coniferous wood | The product 'sawnwood, board, hardwood, dried (u=20%), planed' represents sawn, planed, hardwood which has been kiln or air dried to a water content (water in wet mass [kg] / dry mass [kg]) of 20 %. Boards are flat wooden construction elements with a cross section of 40mm or less x 120mm ore more. Production takes place at a sawmill. Sawnwood is used as a construction material, for the production of wooden furniture, glued laminated timber, and wooden boards. Boards are used for scaffolding (low quality elements), and stairs (high quality elements). |  | allocatable product | ecoQuery: https://ecoquery.ecoinvent.org/3.12/cutoff/dataset/22708/documentation This is a market activity. Each market represents the consumption mix of a product in a given geography, connecting suppliers with consumers of the same product in the same geographical area. Markets group the producers and also the imports of the product (if relevant) within the same geographical area. They also account for transport to the consumer and for the losses during that process, when relevant.;This dataset represents the market for planed hardwood board that has been air dried or kiln dried to 20% moisture content in Europe without Switzerland. Transport distance based on eurostat transport statistics. Activity starts with the product leaving the factory gate, ready for shipment. From cradle, i.e. including all upstream activities. Activity ends with the reception of the product at the consuming entity. Average transportation requirements from producer to consuming entity are covered.
market for sawnwood, board, hardwood, raw, dried (u=10%) | market activity | Wood | 1610:Sawmilling and planing of wood | C - Manufacturing | sawnwood, board, hardwood, raw, dried (u=10%) | 31102: Wood, sawn or chipped lengthwise, sliced or peeled, of a thickness exceeding 6 mm, of non-coniferous wood | The product 'sawnwood, board, hardwood, raw, dried (u=10%)' represents sawn hardwood which has been kiln dried to a water content (water in wet mass [kg] / dry mass [kg]) of 10 %. Boards are flat wooden construction elements with a cross section of 40mm or less x 120mm ore more. Production takes place at a sawmill. Sawnwood is used as a construction material, for the production of wooden furniture, glued laminated timber, and wooden boards. Boards are used for scaffolding (low quality elements), and stairs (high quality elements). |  | allocatable product | ecoQuery: https://ecoquery.ecoinvent.org/3.12/cutoff/dataset/23409/documentation This is a market activity. Each market represents the consumption mix of a product in a given geography, connecting suppliers with consumers of the same product in the same geographical area. Markets group the producers and also the imports of the product (if relevant) within the same geographical area. They also account for transport to the consumer and for the losses during that process, when relevant.;This dataset represents the Swiss market for hardwood board that has been kiln dried to 10% moisture content. Transport distance based on eurostat transport statistics. Activity starts with the product leaving the factory gate, ready for shipment. From cradle, i.e. including all upstream activities. Activity ends with the reception of the product at the consuming entity. Average transportation requirements from producer to consuming entity are covered.
market for sawnwood, board, hardwood, raw, dried (u=20%) | market activity | Wood | 1610:Sawmilling and planing of wood | C - Manufacturing | sawnwood, board, hardwood, raw, dried (u=20%) | 31102: Wood, sawn or chipped lengthwise, sliced or peeled, of a thickness exceeding 6 mm, of non-coniferous wood | The product 'sawnwood, board, hardwood, raw, dried (u=20%)' represents sawn, hardwood which has been kiln or air dried to a water content (water in wet mass [kg] / dry mass [kg]) of 20 %. Boards are flat wooden construction elements with a cross section of 40mm or less x 120mm ore more. Production takes place at a sawmill. Sawnwood is used as a construction material, for the production of wooden furniture, glued laminated timber, and wooden boards. Boards are used for scaffolding (low quality elements), and stairs (high quality elements). |  | allocatable product | ecoQuery: https://ecoquery.ecoinvent.org/3.12/cutoff/dataset/22943/documentation This is a market activity. Each market represents the consumption mix of a product in a given geography, connecting suppliers with consumers of the same product in the same geographical area. Markets group the producers and also the imports of the product (if relevant) within the same geographical area. They also account for transport to the consumer and for the losses during that process, when relevant.;This dataset represents the market for hardwood board that has been air dried or kiln dried to 20% moisture content in Europe without Switzerland. Transport distance based on eurostat transport statistics. This activity starts at the gate of the activities that produce 'sawnwood, board, hardwood, raw, dried (u=20%)', within the geography of Europe without Switzerland. From cradle, i.e. including all upstream activities. This activity ends with the supply of 'sawnwood, board, hardwood, raw, dried (u=20%)', to the consumers of this product. Transport is included. Product losses during transportation are assumed negligible and are therefore not included.
market for sawnwood, board, softwood, dried (u=10%), planed | market activity | Wood | 1610:Sawmilling and planing of wood | C - Manufacturing | sawnwood, board, softwood, dried (u=10%), planed | 31101: Wood, sawn or chipped lengthwise, sliced or peeled, of a thickness exceeding 6 mm, of coniferous wood | The product 'sawnwood, board, softwood, dried (u=10%), planed' represents sawn, planed, softwood which has been kiln dried to a water content (water in wet mass [kg] / dry mass [kg]) of 10 %. Boards are flat wooden construction elements with a cross section of 40mm or less x 120mm ore more. Production takes place at a sawmill. Sawnwood is used as a construction material, for the production of wooden furniture, glued laminated timber, and wooden boards. Boards are used for scaffolding (low quality elements), and stairs (high quality elements). |  | allocatable product | ecoQuery: https://ecoquery.ecoinvent.org/3.12/cutoff/dataset/23657/documentation This is a market activity. Each market represents the consumption mix of a product in a given geography, connecting suppliers with consumers of the same product in the same geographical area. Markets group the producers and also the imports of the product (if relevant) within the same geographical area. They also account for transport to the consumer and for the losses during that process, when relevant.;This dataset represents the global market for planed softwood board that has been kiln dried to 10% moisture content. Transport distances are based on the ecoinvent Default Transport Assumptions for global transport, accessible at https://www.ecoinvent.org/files/transport_default_20191112.xlsx, based on transport statistics, according to a methodology developed by Borken & Weidema (2013). Activity starts with the product leaving the factory gate, ready for shipment. From cradle, i.e. including all upstream activities. Activity ends with the reception of the product at the consuming entity. Average transportation requirements from producer to consuming entity are covered.
market for sawnwood, board, softwood, dried (u=20%), planed | market activity | Wood | 1610:Sawmilling and planing of wood | C - Manufacturing | sawnwood, board, softwood, dried (u=20%), planed | 31101: Wood, sawn or chipped lengthwise, sliced or peeled, of a thickness exceeding 6 mm, of coniferous wood | The product 'sawnwood, board, softwood, dried (u=20%), planed' represents sawn, planed, softwood which has been kiln or air dried to a water content (water in wet mass [kg] / dry mass [kg]) of 20 %. Boards are flat wooden construction elements with a cross section of 40mm or less x 120mm ore more. Production takes place at a sawmill. Sawnwood is used as a construction material, for the production of wooden furniture, glued laminated timber, and wooden boards. Boards are used for scaffolding (low quality elements), and stairs (high quality elements). |  | allocatable product | ecoQuery: https://ecoquery.ecoinvent.org/3.12/cutoff/dataset/22429/documentation This is a market activity. Each market represents the consumption mix of a product in a given geography, connecting suppliers with consumers of the same product in the same geographical area. Markets group the producers and also the imports of the product (if relevant) within the same geographical area. They also account for transport to the consumer and for the losses during that process, when relevant.;This dataset represents the global market for planed softwood board that has been air dried or kiln dried to 20% moisture content. Transport distances are based on the ecoinvent Default Transport Assumptions for global transport, accessible at https://www.ecoinvent.org/files/transport_default_20191112.xlsx, based on transport statistics, according to a methodology developed by Borken & Weidema (2013). Activity starts with the product leaving the factory gate, ready for shipment. From cradle, i.e. including all upstream activities. Activity ends with the reception of the product at the consuming entity. Average transportation requirements from producer to consuming entity are covered.
market for sawnwood, board, softwood, raw, dried (u=10%) | market activity | Wood | 1610:Sawmilling and planing of wood | C - Manufacturing | sawnwood, board, softwood, raw, dried (u=10%) | 31101: Wood, sawn or chipped lengthwise, sliced or peeled, of a thickness exceeding 6 mm, of coniferous wood | The product 'sawnwood, board, softwood, raw, dried (u=10%)' represents sawn softwood which has been kiln dried to a water content (water in wet mass [kg] / dry mass [kg]) of 10 %. Boards are flat wooden construction elements with a cross section of 40mm or less x 120mm ore more. Production takes place at a sawmill. Sawnwood is used as a construction material, for the production of wooden furniture, glued laminated timber, and wooden boards. Boards are used for scaffolding (low quality elements), and stairs (high quality elements). |  | allocatable product | ecoQuery: https://ecoquery.ecoinvent.org/3.12/cutoff/dataset/23012/documentation This is a market activity. Each market represents the consumption mix of a product in a given geography, connecting suppliers with consumers of the same product in the same geographical area. Markets group the producers and also the imports of the product (if relevant) within the same geographical area. They also account for transport to the consumer and for the losses during that process, when relevant.;This dataset represents the global market for softwood board that has been kiln dried to 10% moisture content. Transport distances are based on the ecoinvent Default Transport Assumptions for global transport, accessible at https://www.ecoinvent.org/files/transport_default_20191112.xlsx, based on transport statistics, according to a methodology developed by Borken & Weidema (2013). Activity starts with the product leaving the factory gate, ready for shipment. From cradle, i.e. including all upstream activities. Activity ends with the reception of the product at the consuming entity. Average transportation requirements from producer to consuming entity are covered.
market for sawnwood, board, softwood, raw, dried (u=20%) | market activity | Wood | 1610:Sawmilling and planing of wood | C - Manufacturing | sawnwood, board, softwood, raw, dried (u=20%) | 31101: Wood, sawn or chipped lengthwise, sliced or peeled, of a thickness exceeding 6 mm, of coniferous wood | The product 'sawnwood, board, softwood, raw, dried (u=20%)' represents sawn, softwood which has been kiln or air dried to a water content (water in wet mass [kg] / dry mass [kg]) of 20 %. Boards are flat wooden construction elements with a cross section of 40mm or less x 120mm ore more. Production takes place at a sawmill. Sawnwood is used as a construction material, for the production of wooden furniture, glued laminated timber, and wooden boards. Boards are used for scaffolding (low quality elements), and stairs (high quality elements). |  | allocatable product | ecoQuery: https://ecoquery.ecoinvent.org/3.12/cutoff/dataset/22396/documentation This is a market activity. Each market represents the consumption mix of a product in a given geography, connecting suppliers with consumers of the same product in the same geographical area. Markets group the producers and also the imports of the product (if relevant) within the same geographical area. They also account for transport to the consumer and for the losses during that process, when relevant.;This dataset represents the global market for softwood board that has been air dried or kiln dried to 20% moisture content. Transport distances are based on the ecoinvent Default Transport Assumptions for global transport, accessible at https://www.ecoinvent.org/files/transport_default_20191112.xlsx, based on transport statistics, according to a methodology developed by Borken & Weidema (2013). Activity starts with the product leaving the factory gate, ready for shipment. From cradle, i.e. including all upstream activities. Activity ends with the reception of the product at the consuming entity. Average transportation requirements from producer to consuming entity are covered.
market for sawnwood, hardwood, dried (u=10%), planed | market activity | Wood | 1610:Sawmilling and planing of wood | C - Manufacturing | sawnwood, hardwood, dried (u=10%), planed | 31102: Wood, sawn or chipped lengthwise, sliced or peeled, of a thickness exceeding 6 mm, of non-coniferous wood | The product 'hardwood, softwood, dried (u=10%), planed' represents a more generic sawnwood product, combining inputs from the specific products (beam, board, and lath). This product has been planed and kiln dried to a water content (water in wet mass [kg] / dry mass [kg]) of 10 %. Production takes place at a sawmill. Sawnwood is used as a construction material, for the production of wooden furniture, glued laminated timber, and wooden boards. |  | allocatable product | ecoQuery: https://ecoquery.ecoinvent.org/3.12/cutoff/dataset/6083/documentation This is a market activity. Each market represents the consumption mix of a product in a given geography, connecting suppliers with consumers of the same product in the same geographical area. Markets group the producers and also the imports of the product (if relevant) within the same geographical area. They also account for transport to the consumer and for the losses during that process, when relevant.;This is the market for 'sawnwood, hardwood, dried (u=10%), planed', in the the Global geography. This is a generic market; the suppliers of this market make available this generic product by redirecting a part of the production of several more specific products.;No transport or losses have been considered for the generic product supplied in this market, as the transport modelled in the upstream niche markets for the more specific products do already account it.;The product 'hardwood, softwood, dried (u=10%), planed' represents a more generic sawnwood product, combining inputs from the specific products (beam, board, and lath). This product has been planed and kiln dried to a water content (water in wet mass [kg] / dry mass [kg]) of 10 %. Production takes place at a sawmill. Sawnwood is used as a construction material, for the production of wooden furniture, glued laminated timber, and wooden boards. Activity starts with the generic product made available for consumption, from more specific product supplies. From cradle, i.e. including all upstream activities. Activity ends with the supply to consumers of the generic product.
market for sawnwood, hardwood, dried (u=20%), planed | market activity | Wood | 1610:Sawmilling and planing of wood | C - Manufacturing | sawnwood, hardwood, dried (u=20%), planed | 31102: Wood, sawn or chipped lengthwise, sliced or peeled, of a thickness exceeding 6 mm, of non-coniferous wood | The product 'sawnwood, hardwood, dried (u=20%), planed' represents a more generic sawnwood product, combining inputs from the specific products (beam, board, and lath). This product has been planed and kiln or air dried to a water content (water in wet mass [kg] / dry mass [kg]) of 20 %. Production takes place at a sawmill. Sawnwood is used as a construction material, for the production of wooden furniture, glued laminated timber, and wooden boards. |  | allocatable product | ecoQuery: https://ecoquery.ecoinvent.org/3.12/cutoff/dataset/8829/documentation This is a market activity. Each market represents the consumption mix of a product in a given geography, connecting suppliers with consumers of the same product in the same geographical area. Markets group the producers and also the imports of the product (if relevant) within the same geographical area. They also account for transport to the consumer and for the losses during that process, when relevant.;This is the market for 'sawnwood, hardwood, dried (u=20%), planed', in the the geography of Europe. This is a generic market; the suppliers of this market make available this generic product by redirecting a part of the production of several more specific products.;No transport or losses have been considered for the generic product supplied in this market, as the transport modelled in the upstream niche markets for the more specific products do already account it.;The product 'sawnwood, hardwood, dried (u=20%), planed' represents a more generic sawnwood product, combining inputs from the specific products (beam, board, and lath). This product has been planed and kiln or air dried to a water content (water in wet mass [kg] / dry mass [kg]) of 20 %. Production takes place at a sawmill. Sawnwood is used as a construction material, for the production of wooden furniture, glued laminated timber, and wooden boards. Activity starts with the generic product made available for consumption, from more specific product supplies. From cradle, i.e. including all upstream activities. Activity ends with the supply to consumers of the generic product.
market for sawnwood, hardwood, raw | market activity | Wood | 1610:Sawmilling and planing of wood | C - Manufacturing | sawnwood, hardwood, raw | 31102: Wood, sawn or chipped lengthwise, sliced or peeled, of a thickness exceeding 6 mm, of non-coniferous wood | The product 'sawnwood, hardwood, raw' represents sawn hardwood (i. e. beams, boards, and laths). Production takes place at a sawmill. Sawnwood is used as a construction material, for the production of wooden furniture, glued laminated timber, and wooden boards. Sawn hardwood is further air dried or kiln dried to reduce the moisture content. |  | allocatable product | ecoQuery: https://ecoquery.ecoinvent.org/3.12/cutoff/dataset/12872/documentation This is a market activity. Each market represents the consumption mix of a product in a given geography, connecting suppliers with consumers of the same product in the same geographical area. Markets group the producers and also the imports of the product (if relevant) within the same geographical area. They also account for transport to the consumer and for the losses during that process, when relevant.;This represents the global market for sawnwood, raw. It is considered that this product is an intermediate one, and is directly consumed within the planing facility. With the production of the sawnwood, raw in the planning facility. From cradle, i.e. including all upstream activities. With the product taken care within the same facility (drying).
market for sawnwood, hardwood, raw, dried (u=10%) | market activity | Wood | 1610:Sawmilling and planing of wood | C - Manufacturing | sawnwood, hardwood, raw, dried (u=10%) | 31102: Wood, sawn or chipped lengthwise, sliced or peeled, of a thickness exceeding 6 mm, of non-coniferous wood | The product 'sawnwood, hardwood, dried (u=20%), planed' represents a more generic sawnwood product, combining inputs from the specific products (beam, board, and lath). This product has been planed and kiln or air dried to a water content (water in wet mass [kg] / dry mass [kg]) of 20 %. Production takes place at a sawmill. Sawnwood is used as a construction material, for the production of wooden furniture, glued laminated timber, and wooden boards. |  | allocatable product | ecoQuery: https://ecoquery.ecoinvent.org/3.12/cutoff/dataset/177/documentation This is a market activity. Each market represents the consumption mix of a product in a given geography, connecting suppliers with consumers of the same product in the same geographical area. Markets group the producers and also the imports of the product (if relevant) within the same geographical area. They also account for transport to the consumer and for the losses during that process, when relevant.;This is the market for 'sawnwood, hardwood, raw, dried (u=10%)', in the the geography of Europe. This is a generic market; the suppliers of this market make available this generic product by redirecting a part of the production of several more specific products.;No transport or losses have been considered for the generic product supplied in this market, as the transport modelled in the upstream niche markets for the more specific products do already account it.;The product 'sawnwood, hardwood, dried (u=20%), planed' represents a more generic sawnwood product, combining inputs from the specific products (beam, board, and lath). This product has been planed and kiln or air dried to a water content (water in wet mass [kg] / dry mass [kg]) of 20 %. Production takes place at a sawmill. Sawnwood is used as a construction material, for the production of wooden furniture, glued laminated timber, and wooden boards. Activity starts with the generic product made available for consumption, from more specific product supplies. From cradle, i.e. including all upstream activities. Activity ends with the supply to consumers of the generic product.
market for sawnwood, hardwood, raw, dried (u=20%) | market activity | Wood | 1610:Sawmilling and planing of wood | C - Manufacturing | sawnwood, hardwood, raw, dried (u=20%) | 31102: Wood, sawn or chipped lengthwise, sliced or peeled, of a thickness exceeding 6 mm, of non-coniferous wood | The product 'sawnwood, hardwood, dried (u=20%)' represents a more generic sawnwood product, combining inputs from the specific products (beam, board, and lath). This product has been kiln or air dried to a water content (water in wet mass [kg] / dry mass [kg]) of 20 %. Production takes place at a sawmill. Sawnwood is used as a construction material, for the production of wooden furniture, glued laminated timber, and wooden boards. |  | allocatable product | ecoQuery: https://ecoquery.ecoinvent.org/3.12/cutoff/dataset/7161/documentation This is a market activity. Each market represents the consumption mix of a product in a given geography, connecting suppliers with consumers of the same product in the same geographical area. Markets group the producers and also the imports of the product (if relevant) within the same geographical area. They also account for transport to the consumer and for the losses during that process, when relevant.;This is the market for 'sawnwood, hardwood, raw, dried (u=20%)', in the the geography of Europe. This is a generic market; the suppliers of this market make available this generic product by redirecting a part of the production of several more specific products.;No transport or losses have been considered for the generic product supplied in this market, as the transport modelled in the upstream niche markets for the more specific products do already account it.;The product 'sawnwood, hardwood, dried (u=20%)' represents a more generic sawnwood product, combining inputs from the specific products (beam, board, and lath). This product has been kiln or air dried to a water content (water in wet mass [kg] / dry mass [kg]) of 20 %. Production takes place at a sawmill. Sawnwood is used as a construction material, for the production of wooden furniture, glued laminated timber, and wooden boards. Activity starts with the generic product made available for consumption, from more specific product supplies. From cradle, i.e. including all upstream activities. Activity ends with the supply to consumers of the generic product.
market for sawnwood, lath, hardwood, dried (u=10%), planed | market activity | Wood | 1610:Sawmilling and planing of wood | C - Manufacturing | sawnwood, lath, hardwood, dried (u=10%), planed | 31102: Wood, sawn or chipped lengthwise, sliced or peeled, of a thickness exceeding 6 mm, of non-coniferous wood | The product 'sawnwood, lath, hardwood, dried (u=10%), planed' represents sawn, planed, hardwood which has been kiln dried to a water content (water in wet mass [kg] / dry mass [kg]) of 10 %. Laths are, similar to beams, flat wooden construction elements with a cross section from 20mmx40mm to most commonly 40mmx60mm. Production takes place at a sawmill. Sawnwood is used as a construction material, for the production of wooden furniture, glued laminated timber, and wooden boards. Laths are mainly used in substructure for facades, floors and inner plating of walls. |  | allocatable product | ecoQuery: https://ecoquery.ecoinvent.org/3.12/cutoff/dataset/23783/documentation This is a market activity. Each market represents the consumption mix of a product in a given geography, connecting suppliers with consumers of the same product in the same geographical area. Markets group the producers and also the imports of the product (if relevant) within the same geographical area. They also account for transport to the consumer and for the losses during that process, when relevant.;This dataset represents the global market for planed dried hardwood lath that has been kiln dried to 10% moisture content. Transport distances are based on the ecoinvent Default Transport Assumptions for global transport, accessible at https://www.ecoinvent.org/files/transport_default_20191112.xlsx, based on transport statistics, according to a methodology developed by Borken & Weidema (2013). Activity starts with the product leaving the factory gate, ready for shipment. From cradle, i.e. including all upstream activities. Activity ends with the reception of the product at the consuming entity. Average transportation requirements from producer to consuming entity are covered.
market for sawnwood, lath, hardwood, dried (u=20%), planed | market activity | Wood | 1610:Sawmilling and planing of wood | C - Manufacturing | sawnwood, lath, hardwood, dried (u=20%), planed | 31102: Wood, sawn or chipped lengthwise, sliced or peeled, of a thickness exceeding 6 mm, of non-coniferous wood | The product 'sawnwood, lath, hardwood, dried (u=20%), planed' represents sawn, planed, hardwood which has been kiln or air dried to a water content (water in wet mass [kg] / dry mass [kg]) of 20 %. Laths are, similar to beams, flat wooden construction elements with a cross section from 20mmx40mm to most commonly 40mmx60mm. Production takes place at a sawmill. Sawnwood is used as a construction material, for the production of wooden furniture, glued laminated timber, and wooden boards. Laths are mainly used in substructure for facades, floors and inner plating of walls. |  | allocatable product | ecoQuery: https://ecoquery.ecoinvent.org/3.12/cutoff/dataset/23178/documentation This is a market activity. Each market represents the consumption mix of a product in a given geography, connecting suppliers with consumers of the same product in the same geographical area. Markets group the producers and also the imports of the product (if relevant) within the same geographical area. They also account for transport to the consumer and for the losses during that process, when relevant.;This dataset represents the market planed dried hardwood lath that has been air dried or kiln dried to 20% moisture content in Europe without Switzerland. Transport distance based on eurostat transport statistics. Activity starts with the product leaving the factory gate, ready for shipment. From cradle, i.e. including all upstream activities. Activity ends with the reception of the product at the consuming entity. Average transportation requirements from producer to consuming entity are covered.
market for sawnwood, lath, hardwood, raw, dried (u=10%) | market activity | Wood | 1610:Sawmilling and planing of wood | C - Manufacturing | sawnwood, lath, hardwood, raw, dried (u=10%) | 31102: Wood, sawn or chipped lengthwise, sliced or peeled, of a thickness exceeding 6 mm, of non-coniferous wood | The product 'sawnwood, lath, hardwood, raw, dried (u=10%)' represents sawn hardwood which has been kiln dried to a water content (water in wet mass [kg] / dry mass [kg]) of 10 %. Laths are, similar to beams, flat wooden construction elements with a cross section from 20mmx40mm to most commonly 40mmx60mm. Production takes place at a sawmill. Sawnwood is used as a construction material, for the production of wooden furniture, glued laminated timber, and wooden boards. Laths are mainly used in substructure for facades, floors and inner plating of walls. |  | allocatable product | ecoQuery: https://ecoquery.ecoinvent.org/3.12/cutoff/dataset/23194/documentation This is a market activity. Each market represents the consumption mix of a product in a given geography, connecting suppliers with consumers of the same product in the same geographical area. Markets group the producers and also the imports of the product (if relevant) within the same geographical area. They also account for transport to the consumer and for the losses during that process, when relevant.;This dataset represents the global market for dried hardwood lath that has been kiln dried to 10% moisture content. Transport distances are based on the ecoinvent Default Transport Assumptions for global transport, accessible at https://www.ecoinvent.org/files/transport_default_20191112.xlsx, based on transport statistics, according to a methodology developed by Borken & Weidema (2013). Activity starts with the product leaving the factory gate, ready for shipment. From cradle, i.e. including all upstream activities. Activity ends with the reception of the product at the consuming entity. Average transportation requirements from producer to consuming entity are covered.
market for sawnwood, lath, hardwood, raw, dried (u=20%) | market activity | Wood | 1610:Sawmilling and planing of wood | C - Manufacturing | sawnwood, lath, hardwood, raw, dried (u=20%) | 31102: Wood, sawn or chipped lengthwise, sliced or peeled, of a thickness exceeding 6 mm, of non-coniferous wood | The product 'sawnwood, lath, hardwood, raw, dried (u=20%)' represents sawn, hardwood which has been kiln or air dried to a water content (water in wet mass [kg] / dry mass [kg]) of 20 %. Laths are, similar to beams, flat wooden construction elements with a cross section from 20mmx40mm to most commonly 40mmx60mm. Production takes place at a sawmill. Sawnwood is used as a construction material, for the production of wooden furniture, glued laminated timber, and wooden boards. Laths are mainly used in substructure for facades, floors and inner plating of walls. |  | allocatable product | ecoQuery: https://ecoquery.ecoinvent.org/3.12/cutoff/dataset/22930/documentation This is a market activity. Each market represents the consumption mix of a product in a given geography, connecting suppliers with consumers of the same product in the same geographical area. Markets group the producers and also the imports of the product (if relevant) within the same geographical area. They also account for transport to the consumer and for the losses during that process, when relevant.;This dataset represents the market dried hardwood lath that has been air dried or kiln dried to 20% moisture content in Europe without Switzerland. Transport distance based on eurostat transport statistics. Activity starts with the product leaving the factory gate, ready for shipment. From cradle, i.e. including all upstream activities. Activity ends with the reception of the product at the consuming entity. Average transportation requirements from producer to consuming entity are covered.
market for sawnwood, lath, softwood, dried (u=10%), planed | market activity | Wood | 1610:Sawmilling and planing of wood | C - Manufacturing | sawnwood, lath, softwood, dried (u=10%), planed | 31101: Wood, sawn or chipped lengthwise, sliced or peeled, of a thickness exceeding 6 mm, of coniferous wood | The product 'sawnwood, lath, softwood, dried (u=10%), planed' represents sawn, planed, softwood which has been kiln dried to a water content (water in wet mass [kg] / dry mass [kg]) of 10 %. Lath are, similar to beams, flat wooden construction elements with a cross section from 20mmx40mm to most commonly 40mmx60mm. Production takes place at a sawmill. Sawnwood is used as a construction material, for the production of wooden furniture, glued laminated timber, and wooden boards. Laths are mainly used in substructure for facades, floors and inner plating of walls. |  | allocatable product | ecoQuery: https://ecoquery.ecoinvent.org/3.12/cutoff/dataset/22518/documentation This is a market activity. Each market represents the consumption mix of a product in a given geography, connecting suppliers with consumers of the same product in the same geographical area. Markets group the producers and also the imports of the product (if relevant) within the same geographical area. They also account for transport to the consumer and for the losses during that process, when relevant.;This dataset represents the Swiss market for planed dried softwood lath that has been kiln dried to 10% moisture content. Transport distance based on eurostat transport statistics. Activity starts with the product leaving the factory gate, ready for shipment. From cradle, i.e. including all upstream activities. Activity ends with the reception of the product at the consuming entity. Average transportation requirements from producer to consuming entity are covered.
market for sawnwood, lath, softwood, dried (u=20%), planed | market activity | Wood | 1610:Sawmilling and planing of wood | C - Manufacturing | sawnwood, lath, softwood, dried (u=20%), planed | 31101: Wood, sawn or chipped lengthwise, sliced or peeled, of a thickness exceeding 6 mm, of coniferous wood | The product 'sawnwood, lath, softwood, dried (u=20%), planed' represents sawn, planed, softwood which has been kiln or air dried to a water content (water in wet mass [kg] / dry mass [kg]) of 20 %. Lath are, similar to beams, flat wooden construction elements with a cross section from 20mmx40mm to most commonly 40mmx60mm. Production takes place at a sawmill. Sawnwood is used as a construction material, for the production of wooden furniture, glued laminated timber, and wooden boards. Laths are mainly used in substructure for facades, floors and inner plating of walls. |  | allocatable product | ecoQuery: https://ecoquery.ecoinvent.org/3.12/cutoff/dataset/23245/documentation This is a market activity. Each market represents the consumption mix of a product in a given geography, connecting suppliers with consumers of the same product in the same geographical area. Markets group the producers and also the imports of the product (if relevant) within the same geographical area. They also account for transport to the consumer and for the losses during that process, when relevant.;This dataset represents the market planed dried softwood lath that has been air dried or kiln dried to 20% moisture content in Europe without Switzerland. Transport distance based on eurostat transport statistics. Activity starts with the product leaving the factory gate, ready for shipment. From cradle, i.e. including all upstream activities. Activity ends with the reception of the product at the consuming entity. Average transportation requirements from producer to consuming entity are covered.
market for sawnwood, lath, softwood, raw, dried (u=10%) | market activity | Wood | 1610:Sawmilling and planing of wood | C - Manufacturing | sawnwood, lath, softwood, raw, dried (u=10%) | 31101: Wood, sawn or chipped lengthwise, sliced or peeled, of a thickness exceeding 6 mm, of coniferous wood | The product 'sawnwood, lath, softwood, raw, dried (u=10%)' represents sawn softwood which has been kiln dried to a water content (water in wet mass [kg] / dry mass [kg]) of 10 %. Lath are, similar to beams, flat wooden construction elements with a cross section from 20mmx40mm to most commonly 40mmx60mm. Production takes place at a sawmill. Sawnwood is used as a construction material, for the production of wooden furniture, glued laminated timber, and wooden boards. Laths are mainly used in substructure for facades, floors and inner plating of walls. |  | allocatable product | ecoQuery: https://ecoquery.ecoinvent.org/3.12/cutoff/dataset/22544/documentation This is a market activity. Each market represents the consumption mix of a product in a given geography, connecting suppliers with consumers of the same product in the same geographical area. Markets group the producers and also the imports of the product (if relevant) within the same geographical area. They also account for transport to the consumer and for the losses during that process, when relevant.;This dataset represents the global market for dried softwood lath that has been kiln dried to 10% moisture content. Transport distances are based on the ecoinvent Default Transport Assumptions for global transport, accessible at https://www.ecoinvent.org/files/transport_default_20191112.xlsx, based on transport statistics, according to a methodology developed by Borken & Weidema (2013). Activity starts with the product leaving the factory gate, ready for shipment. From cradle, i.e. including all upstream activities. Activity ends with the reception of the product at the consuming entity. Average transportation requirements from producer to consuming entity are covered.
market for sawnwood, lath, softwood, raw, dried (u=20%) | market activity | Wood | 1610:Sawmilling and planing of wood | C - Manufacturing | sawnwood, lath, softwood, raw, dried (u=20%) | 31101: Wood, sawn or chipped lengthwise, sliced or peeled, of a thickness exceeding 6 mm, of coniferous wood | The product 'sawnwood, lath, softwood, raw, dried (u=20%)' represents sawn, softwood which has been kiln or air dried to a water content (water in wet mass [kg] / dry mass [kg]) of 20 %. Lath are, similar to beams, flat wooden construction elements with a cross section from 20mmx40mm to most commonly 40mmx60mm. Production takes place at a sawmill. Sawnwood is used as a construction material, for the production of wooden furniture, glued laminated timber, and wooden boards. Laths are mainly used in substructure for facades, floors and inner plating of walls. |  | allocatable product | ecoQuery: https://ecoquery.ecoinvent.org/3.12/cutoff/dataset/23325/documentation This is a market activity. Each market represents the consumption mix of a product in a given geography, connecting suppliers with consumers of the same product in the same geographical area. Markets group the producers and also the imports of the product (if relevant) within the same geographical area. They also account for transport to the consumer and for the losses during that process, when relevant.;This dataset represents the global market for dried softwood lath that has been air dried or kiln dried to 20% moisture content. Transport distances are based on the ecoinvent Default Transport Assumptions for global transport, accessible at https://www.ecoinvent.org/files/transport_default_20191112.xlsx, based on transport statistics, according to a methodology developed by Borken & Weidema (2013). Activity starts with the product leaving the factory gate, ready for shipment. From cradle, i.e. including all upstream activities. Activity ends with the reception of the product at the consuming entity. Average transportation requirements from producer to consuming entity are covered.
market for sawnwood, paraná pine, dried (u=10%) | market activity | Wood | 1610:Sawmilling and planing of wood | C - Manufacturing | sawnwood, paraná pine, dried (u=10%) | 31101: Wood, sawn or chipped lengthwise, sliced or peeled, of a thickness exceeding 6 mm, of coniferous wood | The product 'sawnwood, paraná pine, dried (u=10%)' represents sawn paraná pine softwood. The wood has been kiln dried to a water content (water in wet mass [kg] / dry mass [kg]) of 10 % and planed. Production takes place at a sawmill. Sawnwood is used as a construction material, for the production of wooden furniture, glued laminated timber, and wooden boards. |  | allocatable product | ecoQuery: https://ecoquery.ecoinvent.org/3.12/cutoff/dataset/23691/documentation This is a market activity. Each market represents the consumption mix of a product in a given geography, connecting suppliers with consumers of the same product in the same geographical area. Markets group the producers and also the imports of the product (if relevant) within the same geographical area. They also account for transport to the consumer and for the losses during that process, when relevant.;This dataset represents the european market for sawnwood, paraná pine, dried (u=10%). The imported wood is produced by (close to) sustainable forest management in Brazil. This dataset includes only transport inside of Europe since transport distances of the import are covered in the respective import dataset. Transport distance based on eurostat transport statistics. Activity starts with the product ready for shipment. From cradle, i.e. including all upstream activities. Activity ends with the reception of the product at the consuming entity.
market for sawnwood, softwood, dried (u=10%), planed | market activity | Wood | 1610:Sawmilling and planing of wood | C - Manufacturing | sawnwood, softwood, dried (u=10%), planed | 31101: Wood, sawn or chipped lengthwise, sliced or peeled, of a thickness exceeding 6 mm, of coniferous wood | The product 'sawnwood, softwood, dried (u=10%), planed' represents a more generic sawnwood product, combining inputs from the specific products (beam, board, and lath). This product has been planed and kiln dried to a water content (water in wet mass [kg] / dry mass [kg]) of 10 %. Production takes place at a sawmill. Sawnwood is used as a construction material, for the production of wooden furniture, glued laminated timber, and wooden boards. |  | allocatable product | ecoQuery: https://ecoquery.ecoinvent.org/3.12/cutoff/dataset/10054/documentation This is a market activity. Each market represents the consumption mix of a product in a given geography, connecting suppliers with consumers of the same product in the same geographical area. Markets group the producers and also the imports of the product (if relevant) within the same geographical area. They also account for transport to the consumer and for the losses during that process, when relevant.;This is the market for 'sawnwood, softwood, dried (u=10%), planed', in the the Global geography. This is a generic market; the suppliers of this market make available this generic product by redirecting a part of the production of several more specific products.;No transport or losses have been considered for the generic product supplied in this market, as the transport modelled in the upstream niche markets for the more specific products do already account it.;The product 'sawnwood, softwood, dried (u=10%), planed' represents a more generic sawnwood product, combining inputs from the specific products (beam, board, and lath). This product has been planed and kiln dried to a water content (water in wet mass [kg] / dry mass [kg]) of 10 %. Production takes place at a sawmill. Sawnwood is used as a construction material, for the production of wooden furniture, glued laminated timber, and wooden boards. Activity starts with the generic product made available for consumption, from more specific product supplies. From cradle, i.e. including all upstream activities. Activity ends with the supply to consumers of the generic product.
market for sawnwood, softwood, dried (u=20%), planed | market activity | Wood | 1610:Sawmilling and planing of wood | C - Manufacturing | sawnwood, softwood, dried (u=20%), planed | 31101: Wood, sawn or chipped lengthwise, sliced or peeled, of a thickness exceeding 6 mm, of coniferous wood | The product 'sawnwood, softwood, dried (u=20%), planed' represents a more generic sawnwood product, combining inputs from the specific products (beam, board, and lath). This product has been planed and kiln or air dried to a water content (water in wet mass [kg] / dry mass [kg]) of 20 %. Production takes place at a sawmill. Sawnwood is used as a construction material, for the production of wooden furniture, glued laminated timber, and wooden boards. |  | allocatable product | ecoQuery: https://ecoquery.ecoinvent.org/3.12/cutoff/dataset/5542/documentation This is a market activity. Each market represents the consumption mix of a product in a given geography, connecting suppliers with consumers of the same product in the same geographical area. Markets group the producers and also the imports of the product (if relevant) within the same geographical area. They also account for transport to the consumer and for the losses during that process, when relevant.;This is the market for 'sawnwood, softwood, dried (u=20%), planed', in the the Global geography. This is a generic market; the suppliers of this market make available this generic product by redirecting a part of the production of several more specific products.;No transport or losses have been considered for the generic product supplied in this market, as the transport modelled in the upstream niche markets for the more specific products do already account it.;The product 'sawnwood, softwood, dried (u=20%), planed' represents a more generic sawnwood product, combining inputs from the specific products (beam, board, and lath). This product has been planed and kiln or air dried to a water content (water in wet mass [kg] / dry mass [kg]) of 20 %. Production takes place at a sawmill. Sawnwood is used as a construction material, for the production of wooden furniture, glued laminated timber, and wooden boards. Activity starts with the generic product made available for consumption, from more specific product supplies. From cradle, i.e. including all upstream activities. Activity ends with the supply to consumers of the generic product.
market for sawnwood, softwood, raw | market activity | Wood | 1610:Sawmilling and planing of wood | C - Manufacturing | sawnwood, softwood, raw | 31101: Wood, sawn or chipped lengthwise, sliced or peeled, of a thickness exceeding 6 mm, of coniferous wood | The product 'sawnwood, softwood, raw' represents sawn softwood (i. e. beams, boards, and laths). Production takes place at a sawmill. Sawnwood is used as a construction material, for the production of wooden furniture, glued laminated timber, and wooden boards. Sawn softwood is further air dried or kiln dried to reduce the moisture content. |  | allocatable product | ecoQuery: https://ecoquery.ecoinvent.org/3.12/cutoff/dataset/12769/documentation This is a market activity. Each market represents the consumption mix of a product in a given geography, connecting suppliers with consumers of the same product in the same geographical area. Markets group the producers and also the imports of the product (if relevant) within the same geographical area. They also account for transport to the consumer and for the losses during that process, when relevant.;This is the market for 'sawnwood, softwood, raw', in the Global geography.;This represents the global market for sawnwood, raw. It is considered that this product is an intermediate one, and is directly consumed within the planing facility.;The product 'sawnwood, softwood, raw' represents sawn softwood (i. e. beams, boards, and laths). Production takes place at a sawmill. Sawnwood is used as a construction material, for the production of wooden furniture, glued laminated timber, and wooden boards. Sawn softwood is further air dried or kiln dried to reduce the moisture content. With the production of the sawnwood, raw in the planning facility. From cradle, i.e. including all upstream activities. With the product taken care within the same facility (drying).
market for sawnwood, softwood, raw, dried (u=10%) | market activity | Wood | 1610:Sawmilling and planing of wood | C - Manufacturing | sawnwood, softwood, raw, dried (u=10%) | 31101: Wood, sawn or chipped lengthwise, sliced or peeled, of a thickness exceeding 6 mm, of coniferous wood | The product 'sawnwood, softwood, dried (u=20%), planed' represents a more generic sawnwood product, combining inputs from the specific products (beam, board, and lath). This product has been planed and kiln or air dried to a water content (water in wet mass [kg] / dry mass [kg]) of 20 %. Production takes place at a sawmill. Sawnwood is used as a construction material, for the production of wooden furniture, glued laminated timber, and wooden boards. |  | allocatable product | ecoQuery: https://ecoquery.ecoinvent.org/3.12/cutoff/dataset/514/documentation This is a market activity. Each market represents the consumption mix of a product in a given geography, connecting suppliers with consumers of the same product in the same geographical area. Markets group the producers and also the imports of the product (if relevant) within the same geographical area. They also account for transport to the consumer and for the losses during that process, when relevant.;This is the market for 'sawnwood, softwood, raw, dried (u=10%)', in the the geography of Europe. This is a generic market; the suppliers of this market make available this generic product by redirecting a part of the production of several more specific products.;No transport or losses have been considered for the generic product supplied in this market, as the transport modelled in the upstream niche markets for the more specific products do already account it.;The product 'sawnwood, softwood, dried (u=20%), planed' represents a more generic sawnwood product, combining inputs from the specific products (beam, board, and lath). This product has been planed and kiln or air dried to a water content (water in wet mass [kg] / dry mass [kg]) of 20 %. Production takes place at a sawmill. Sawnwood is used as a construction material, for the production of wooden furniture, glued laminated timber, and wooden boards. Activity starts with the generic product made available for consumption, from more specific product supplies. From cradle, i.e. including all upstream activities. Activity ends with the supply to consumers of the generic product.
market for sawnwood, softwood, raw, dried (u=20%) | market activity | Wood | 1610:Sawmilling and planing of wood | C - Manufacturing | sawnwood, softwood, raw, dried (u=20%) | 31101: Wood, sawn or chipped lengthwise, sliced or peeled, of a thickness exceeding 6 mm, of coniferous wood | The product 'sawnwood, softwood, dried (u=20%)' represents a more generic sawnwood product, combining inputs from the specific products (beam, board, and lath). This product has been kiln or air dried to a water content (water in wet mass [kg] / dry mass [kg]) of 20 %. Production takes place at a sawmill. Sawnwood is used as a construction material, for the production of wooden furniture, glued laminated timber, and wooden boards. |  | allocatable product | ecoQuery: https://ecoquery.ecoinvent.org/3.12/cutoff/dataset/2003/documentation This is a market activity. Each market represents the consumption mix of a product in a given geography, connecting suppliers with consumers of the same product in the same geographical area. Markets group the producers and also the imports of the product (if relevant) within the same geographical area. They also account for transport to the consumer and for the losses during that process, when relevant.;This is the market for 'sawnwood, softwood, raw, dried (u=20%)', in the the geography of Europe. This is a generic market; the suppliers of this market make available this generic product by redirecting a part of the production of several more specific products.;No transport or losses have been considered for the generic product supplied in this market, as the transport modelled in the upstream niche markets for the more specific products do already account it.;The product 'sawnwood, softwood, dried (u=20%)' represents a more generic sawnwood product, combining inputs from the specific products (beam, board, and lath). This product has been kiln or air dried to a water content (water in wet mass [kg] / dry mass [kg]) of 20 %. Production takes place at a sawmill. Sawnwood is used as a construction material, for the production of wooden furniture, glued laminated timber, and wooden boards. Activity starts with the generic product made available for consumption, from more specific product supplies. From cradle, i.e. including all upstream activities. Activity ends with the supply to consumers of the generic product.
market for scandium oxide | market activity | Metals | 2420:Manufacture of basic precious and other non-ferrous metals | C - Manufacturing | scandium oxide | 34290: Compounds of rare earth metals, of yttrium or of scandium | Scandium(III) oxide (Sc2O3) or scandia is a inorganic compound and the principal form of re-fined scandium. Scandium-rich ores (thortveitite and kolbeckite) occur rarely in nature. There-fore, Scandium is mostly produced as a byproduct during the extraction and processing of other metals. Main applications include: Solid Oxide Fuel Cell (SOFC), aluminum-scandium alloys, fuel cells, and lasers. | 12060-08-1 | allocatable product | ecoQuery: https://ecoquery.ecoinvent.org/3.12/cutoff/dataset/24662/documentation This is a market activity. Each market represents the consumption mix of a product in a given geography, connecting suppliers with consumers of the same product in the same geographical area. Markets group the producers and also the imports of the product (if relevant) within the same geographical area. They also account for transport to the consumer and for the losses during that process, when relevant. ;;This is the market for 'scandium oxide', in the Global geography. This is a constrained market for consequential system model, for attributional system models, this is a regular market. In the case of consequential system model, details about the marginal consumer can be found in the comment of the conditional exchange (by-product). ;;The default transport distances are used, based on the ecoinvent Global default transport model available on the ecoinvent website. This dataset starts with scandium oxide ready for transport. From cradle, i.e. including all upstream activities. The activity ends with the supply of scandium oxide to the activities that consume it.
market for scrap lead acid battery | market activity | Waste Treatment & Recycling | 2420:Manufacture of basic precious and other non-ferrous metals | C - Manufacturing | scrap lead acid battery | 39364: Waste and scrap of lead | 'scrap lead acid battery' is a solid waste under the category of industrial wastes. It is primarily generated in battery production and agricultural machinery production. 'scrap lead acid battery' contain the following fractions: 100% lead acid battery. By the database default (and per unit of reference product),'scrap lead acid battery' has 0% water on wet mass basis (100% dry matter) and it has no Carbon content. It has no heating value. This kind of by-product (recyclable or waste) is generated from ordinary transforming activities, and as such can be considered for modelling waste outputs of comparable composition. In the ecoinvent database, this by-product is used in the following processes: treatment of scrap lead acid battery, remelting. This by-product can be modelled on two levels: treatment activity and market activity. The former one refers to the specific technology treating the by-product while the latter level represents a mix of treatments. Users are encouraged to inspect the modelling assumptions of the treatment activities and when selecting the market to additionally inspect the treatment mix. Collection and transportation of this by-product is accounted in the respective market activity, users are advised to inspect and modify the average transportation distances for a case specific modelling. |  | Recyclable | ecoQuery: https://ecoquery.ecoinvent.org/3.12/cutoff/dataset/2791/documentation This is a market activity, representing a treatment mix. In the case of products needing treatment, market mixes are supplied by the activities treating the product in the geography defined by the market, and they supply the activities needing to treat the product, as they have generated it as a by-product in the Undefined processes (present as a negative input in system models). Transport to the treating facility or losses are also accounted in this type of markets, when relevant.;This is the market for 'scrap lead acid battery', in the Global geography.;Transport from producers to consumers of this product in the geography covered by the market is included. The activity starts with the input from the treatment processes. From cradle, i.e. including all upstream activities. A market for a material for treatment (wastes or recyclables) ends with the provision of treatment, i.e. a mix of treatment providers, to activities that generate the reference product as a waste/by-product.
market for scrap preparation facility | market activity | Infrastructure & Machinery; Waste Treatment & Recycling | 4290:Construction of other civil engineering projects | F - Construction | scrap preparation facility | 53290: Other civil engineering works | This is an immobile infrastructure, representing the construction of scrap preparation facility. The facility is based on a medium sized casting plant, with a yearly output of 10,000 tons and an estimated life time of 50 years. The process includes production hall, machinery and administrative buildings, as well as their decommission. |  | allocatable product | ecoQuery: https://ecoquery.ecoinvent.org/3.12/cutoff/dataset/4760/documentation This is a market activity. In the case of services or immobile infrastructures, markets are connecting suppliers and consumers at a global level. For specific connections at regional level, direct links between the local producing activities and the local consumers are preferred. Transport or losses are logically not relevant for this type of products.;This is the market for 'scrap preparation facility', in the Global geography.;This market contains no transport or losses, as they are irrelevant for the delivered product.;This is an immobile infrastructure, representing the construction of scrap preparation facility. The facility is based on a medium sized casting plant, with a yearly output of 10,000 tons and an estimated life time of 50 years. The process includes production hall, machinery and administrative buildings, as well as their decommission. This activity starts with the built infrastructure ready to use. From cradle, i.e. including all upstream activities. This activity ends with the infrastructure made accessible to the users. Transport or losses are considered irrelevant for this product.
market for seal, natural rubber based | market activity | Chemicals | 2029:Manufacture of other chemical products n.e.c. | C - Manufacturing | seal, natural rubber based | 35499: Other chemical products n.e.c. | The product "seal, natural rubber based" represents a rubber-based sealing compound to be used e.g. in the aluminium cladding production. |  | allocatable product | ecoQuery: https://ecoquery.ecoinvent.org/3.12/cutoff/dataset/6735/documentation This is a market activity. Each market represents the consumption mix of a product in a given geography, connecting suppliers with consumers of the same product in the same geographical area. Markets group the producers and also the imports of the product (if relevant) within the same geographical area. They also account for transport to the consumer and for the losses during that process, when relevant.;This is the market for 'seal, natural rubber based', in the Global geography.;In this market, expert judgement was used to develop product specific transport distance estimations.;The product "seal, natural rubber based" represents a rubber-based sealing compound to be used e.g. in the aluminium cladding production. This activity starts at the gate of the activities that produce 'seal, natural rubber based', within the geography of Global. From cradle, i.e. including all upstream activities. This activity ends with the supply of 'seal, natural rubber based', to the consumers of this product. Transport is included. Product losses during transportation are assumed negligible and are therefore not included.
market for sealing tape, aluminium/PE, 50 mm wide | market activity | Chemicals | 2220:Manufacture of plastics products | C - Manufacturing | sealing tape, aluminium/PE, 50 mm wide | 36920: Self-adhesive plates, sheets, film, foil, tape, strip and other flat shapes, of plastics | 'sealing tape, aluminium/PE, 50 mm wide' is a product that belongs to the metal sector. It is a typical component used for a ventilation system in a multi family house, that includes 6 flats with 130 m2 floor area each and a ventilation rate of 120 m3/h. It is made by polyethylene and it weights 0.057 kg/m. It can be used in the following applications and/or processes: used on seams and joints of fiberglass and aluminum backed duct board, also for shielding and covering thermal insulation. |  | allocatable product | ecoQuery: https://ecoquery.ecoinvent.org/3.12/cutoff/dataset/7266/documentation This is a market activity. Each market represents the consumption mix of a product in a given geography, connecting suppliers with consumers of the same product in the same geographical area. Markets group the producers and also the imports of the product (if relevant) within the same geographical area. They also account for transport to the consumer and for the losses during that process, when relevant.;This is the market for 'sealing tape, aluminium/PE, 50 mm wide', in the Global geography.;In this market, expert judgement was used to develop product specific transport distance estimations. This activity starts at the gate of the activities that produce 'sealing tape, aluminium/PE, 50 mm wide', within the geography of Global. From cradle, i.e. including all upstream activities. This activity ends with the supply of 'sealing tape, aluminium/PE, 50 mm wide', to the consumers of this product. Transport is included. Product losses during transportation are assumed negligible and are therefore not included.
market for seawater reverse osmosis module | market activity | Infrastructure & Machinery; Water Supply | 3600:Water collection, treatment and supply | E - Water supply; sewerage, waste management and remediation activities | seawater reverse osmosis module | 43914: Filtering or purifying machinery and apparatus, for liquids or gases, except oil filters, petrol filters and a[…] | This is an immobile infrastructure, representing the product of "seawater reverse osmosis module", that is used for desalination of seawater. This infrastructure uses a 0.2032 m (8-inch) spiral wound that can have a baseline or an enhanced module. Depending on the module used, it can have an active membrane surface from 35.3 to 40.9 m2/unit and a membrane that can support maximum operating pressure of 6.9 -8.3 MPa (1,000 - 1,200 psig or 69-83 bars). The process includes material inputs for production and energy for recycling a recirculated solvent. It excludes losses, end-of-life, and energy consumption during production. |  | allocatable product | ecoQuery: https://ecoquery.ecoinvent.org/3.12/cutoff/dataset/12088/documentation This is a market activity. Each market represents the consumption mix of a product in a given geography, connecting suppliers with consumers of the same product in the same geographical area. Markets group the producers and also the imports of the product (if relevant) within the same geographical area. They also account for transport to the consumer and for the losses during that process, when relevant.;This is the market for 'seawater reverse osmosis module', in the Global geography.;This market contains no transport or losses, as they are irrelevant for the delivered product. This activity starts at the gate of the activities that produce 'seawater reverse osmosis module', within the geography of Global. From cradle, i.e. including all upstream activities. This activity ends with the supply of seawater reverse osmosis module', to the consumers of this product. Transport or losses are considered irrelevant for this product.
market for section bar extrusion, aluminium | market activity | Metals | 2420:Manufacture of basic precious and other non-ferrous metals | C - Manufacturing | section bar extrusion, aluminium | 88602: Basic precious and other non-ferrous metal manufacturing services | 'section bar extrusion, aluminium' is a product that belongs to the metal sector. Aluminium is a post-transition metal. It is a direct product of extrusion process. It can be used in the following applications and/or processes: variety of sectors like building and construction, engineering, exploration, horticulture, lighting, medical, packaging, partitions and office furniture, retail, sports, transportation, etc. |  | allocatable product | ecoQuery: https://ecoquery.ecoinvent.org/3.12/cutoff/dataset/8590/documentation This is a market activity. Each market represents the consumption mix of a product in a given geography, connecting suppliers with consumers of the same product in the same geographical area. Markets group the producers and also the imports of the product (if relevant) within the same geographical area. They also account for transport to the consumer and for the losses during that process, when relevant.;This is the market for 'section bar extrusion, aluminium', in the Global geography.;Transport from producers to consumers of this product in the geography covered by the market is included. This activity starts at the gate of the activities that produce 'section bar extrusion, aluminium', within the geography of Global. From cradle, i.e. including all upstream activities. This activity ends with the supply of 'section bar extrusion, aluminium', to the consumers of this product. Transport is included. Product losses during transportation are assumed negligible and are therefore not included.
market for section bar rolling, steel | market activity | Metals | 2410:Manufacture of basic iron and steel | C - Manufacturing | section bar rolling, steel | 88601: Basic iron and steel manufacturing services | This is delivering the service of 'section bar rolling, steel'. Section bar rolling refers to a mill process in which the steel is rolled in an increased temperature. Steel is passed between two rolls to flatten it, lengthen it, reduce the cross-sectional area and obtain its final shape in bars. The material being rolled is not included in the dataset, thus needs to be added separately. Consequently, for each kg of product rolled, it is necessary to add a kg of base material. It can be used in a variety of application like building or transport, where a specific cross section is needed. |  | allocatable product | ecoQuery: https://ecoquery.ecoinvent.org/3.12/cutoff/dataset/9550/documentation This is a market activity. Each market represents the consumption mix of a product in a given geography, connecting suppliers with consumers of the same product in the same geographical area. Markets group the producers and also the imports of the product (if relevant) within the same geographical area. They also account for transport to the consumer and for the losses during that process, when relevant.;This is the market for 'section bar rolling, steel', in the Global geography.;Transport from producers to consumers of this product in the geography covered by the market is included.;This is delivering the service of 'section bar rolling, steel'. Section bar rolling refers to a mill process in which the steel is rolled in an increased temperature. Steel is passed between two rolls to flatten it, lengthen it, reduce the cross-sectional area and obtain its final shape in bars. In the service, the metal input is not included in this dataset. Thus, this service should be used along with 1 kg of steel. This activity starts with the service generation. From cradle, i.e. including all upstream activities. This activity ends with the service supplied to its consumers. Transport or losses are considered irrelevant for this product.
market for seed-cotton | market activity | Agriculture & Animal Husbandry; Textiles | 0116:Growing of fibre crops | A - Agriculture, forestry and fishing | seed-cotton | 01921: Cotton, whether or not ginned | The product 'seed-cotton' comes from an annual crop which has been grown via conventional farming practices. It refers to the whole harvested boll of the cotton plant, i.e. cottonseed surrounded by lint (fibres). It is the part which is harvested on the field, before any type of processing. |  | allocatable product | ecoQuery: https://ecoquery.ecoinvent.org/3.12/cutoff/dataset/19717/documentation This is a market activity. Each market represents the consumption mix of a product in a given geography, connecting suppliers with consumers of the same product in the same geographical area. Markets group the producers and also the imports of the product (if relevant) within the same geographical area. They also account for transport to the consumer and for the losses during that process, when relevant.;This is the market for 'seed-cotton', in the Global geography.;This dataset represents the provision of seed-cotton to the consumers (the gins). It accounts for transport from the field to the gin. No losses are accounted in this market.;The product 'seed-cotton' is a seed. It is an annual crop. This is a plant used for textiles. The ecoinvent database also contains this product from organic production. The activity starts with the reception of seed-cotton. From cradle, i.e. including all upstream activities. It ends with the provision of seed-cotton to consumers, the gins.
market for seed-cotton, organic | market activity | Agriculture & Animal Husbandry; Textiles | 0116:Growing of fibre crops | A - Agriculture, forestry and fishing | seed-cotton, organic | 01921: Cotton, whether or not ginned | The product 'seed-cotton, organic' comes from an annual crop. It refers to the whole harvested boll of the cotton plant, i.e. cottonseed surrounded by lint (fibres). It is the part which is harvested on the field, before any type of processing. Organic seed-cotton comes from 100% organically farmed cotton. |  | allocatable product | ecoQuery: https://ecoquery.ecoinvent.org/3.12/cutoff/dataset/20625/documentation This is a market activity. Each market represents the consumption mix of a product in a given geography, connecting suppliers with consumers of the same product in the same geographical area. Markets group the producers and also the imports of the product (if relevant) within the same geographical area. They also account for transport to the consumer and for the losses during that process, when relevant.;This is the market for 'seed-cotton, organic', in the Global geography.;This dataset represents the provision of seed-cotton, organic to the consumers (the gins). It accounts for transport from the field to the gin. No losses are accounted in the market.;The product 'seed-cotton, organic' is a seed. It is an annual crop. This is a plant used for textiles. The activity starts with the reception of seed-cotton, organic. From cradle, i.e. including all upstream activities. It ends with the provision of seed-cotton, organic to consumers, the gins.
market for selective coat, aluminium sheet, nickel pigmented aluminium oxide | market activity | Metals | 2592:Treatment and coating of metals; machining | C - Manufacturing | selective coat, aluminium sheet, nickel pigmented aluminium oxide | 88731: Metal treatment and coating services | 'selective coat, aluminium sheet, nickel pigmented aluminium oxide' is a metal. The process represents the coating of 1 m2 aluminium sheet with an aluminium oxide-based layer pigmented with colloid nickel. Aluminium is a post-transition metal. It is in a form of sheet. It can be used in the following applications and/or processes: production of electric cars. |  | allocatable product | ecoQuery: https://ecoquery.ecoinvent.org/3.12/cutoff/dataset/6153/documentation This is a market activity. Each market represents the consumption mix of a product in a given geography, connecting suppliers with consumers of the same product in the same geographical area. Markets group the producers and also the imports of the product (if relevant) within the same geographical area. They also account for transport to the consumer and for the losses during that process, when relevant.;This is the market for 'selective coat, aluminium sheet, nickel pigmented aluminium oxide', in the Global geography.;Transport from producers to consumers of this product in the geography covered by the market is included. This activity starts at the gate of the activities that produce 'selective coat, aluminium sheet, nickel pigmented aluminium oxide', within the geography of Global. From cradle, i.e. including all upstream activities. This activity ends with the supply of 'selective coat, aluminium sheet, nickel pigmented aluminium oxide', to the consumers of this product. Transport is included. Product losses during transportation are assumed negligible and are therefore not included.
market for selective coat, copper sheet, black chrome | market activity | Metals | 2592:Treatment and coating of metals; machining | C - Manufacturing | selective coat, copper sheet, black chrome | 88731: Metal treatment and coating services | 'selective coat, copper sheet, black chrome' is a product that belongs to the metal sector. The production process represents the coating of 1 m2 copper sheet with black chrome coating with a nickel underlay. Copper is a transition metal. It is in a form of sheet. It can be used in the following applications and/or processes: on solar absorbers. |  | allocatable product | ecoQuery: https://ecoquery.ecoinvent.org/3.12/cutoff/dataset/162/documentation This is a market activity. Each market represents the consumption mix of a product in a given geography, connecting suppliers with consumers of the same product in the same geographical area. Markets group the producers and also the imports of the product (if relevant) within the same geographical area. They also account for transport to the consumer and for the losses during that process, when relevant.;This is the market for 'selective coat, copper sheet, black chrome', in the Global geography.;Transport from producers to consumers of this product in the geography covered by the market is included. This activity starts at the gate of the activities that produce 'selective coat, copper sheet, black chrome', within the geography of Global. From cradle, i.e. including all upstream activities. This activity ends with the supply of 'selective coat, copper sheet, black chrome', to the consumers of this product. Transport is included. Product losses during transportation are assumed negligible and are therefore not included.
market for selective coat, copper sheet, black majic | market activity | Metals | 2592:Treatment and coating of metals; machining | C - Manufacturing | selective coat, copper sheet, black majic | 88731: Metal treatment and coating services | 'selective coat, copper sheet, black majic' is a product that belongs to the metal sector. Black Majic is a brand name for the selective coating of 1 m2 copper sheet with a sol-gel based wet process with a tin-nickel plating solution. The alloy contains 65% tin and 35% nickel. Copper is a transition metal. It is in a form of sheet. It can be used in the following applications and/or processes: on solar absorbers. |  | allocatable product | ecoQuery: https://ecoquery.ecoinvent.org/3.12/cutoff/dataset/9661/documentation This is a market activity. Each market represents the consumption mix of a product in a given geography, connecting suppliers with consumers of the same product in the same geographical area. Markets group the producers and also the imports of the product (if relevant) within the same geographical area. They also account for transport to the consumer and for the losses during that process, when relevant.;This is the market for 'selective coat, copper sheet, black majic', in the Global geography.;Transport from producers to consumers of this product in the geography covered by the market is included. This activity starts at the gate of the activities that produce 'selective coat, copper sheet, black majic', within the geography of Global. From cradle, i.e. including all upstream activities. This activity ends with the supply of 'selective coat, copper sheet, black majic', to the consumers of this product. Transport is included. Product losses during transportation are assumed negligible and are therefore not included.
market for selective coat, copper sheet, physical vapour deposition | market activity | Metals | 2592:Treatment and coating of metals; machining | C - Manufacturing | selective coat, copper sheet, physical vapour deposition | 88731: Metal treatment and coating services | 'selective coat, copper sheet, physical vapour deposition' is a product that belongs to the metal sector. The process represents the coating of 1 m2 copper sheet by a physical vapour deposition (PVD) process with a titanium-nitrate-oxide layer in a vacuum chamber. Copper is a transition metal. It is in a form of sheet. It can be used in the following applications and/or processes: on solar absorbers. |  | allocatable product | ecoQuery: https://ecoquery.ecoinvent.org/3.12/cutoff/dataset/2057/documentation This is a market activity. Each market represents the consumption mix of a product in a given geography, connecting suppliers with consumers of the same product in the same geographical area. Markets group the producers and also the imports of the product (if relevant) within the same geographical area. They also account for transport to the consumer and for the losses during that process, when relevant.;This is the market for 'selective coat, copper sheet, physical vapour deposition', in the Global geography.;Transport from producers to consumers of this product in the geography covered by the market is included. This activity starts at the gate of the activities that produce 'selective coat, copper sheet, physical vapour deposition', within the geography of Global. From cradle, i.e. including all upstream activities. This activity ends with the supply of 'selective coat, copper sheet, physical vapour deposition', to the consumers of this product. Transport is included. Product losses during transportation are assumed negligible and are therefore not included.
market for selective coat, copper sheet, sputter deposition | market activity | Metals | 2592:Treatment and coating of metals; machining | C - Manufacturing | selective coat, copper sheet, sputter deposition | 88731: Metal treatment and coating services | 'selective coat, copper sheet, sputter deposition' is a product that belongs to the metal sector. The process represents the coating of 1 m2 copper sheet by a sputtering process with chromium and tin oxide. The copper sheet has a thickness of 0.2 mm and a mass of circa 1.8 kg/m2. Copper is a transition metal. It is in a form of sheet. It can be used in the following applications and/or processes: on solar absorbers. |  | allocatable product | ecoQuery: https://ecoquery.ecoinvent.org/3.12/cutoff/dataset/7717/documentation This is a market activity. Each market represents the consumption mix of a product in a given geography, connecting suppliers with consumers of the same product in the same geographical area. Markets group the producers and also the imports of the product (if relevant) within the same geographical area. They also account for transport to the consumer and for the losses during that process, when relevant.;This is the market for 'selective coat, copper sheet, sputter deposition', in the Global geography.;Transport from producers to consumers of this product in the geography covered by the market is included. This activity starts at the gate of the activities that produce 'selective coat, copper sheet, sputter deposition', within the geography of Global. From cradle, i.e. including all upstream activities. This activity ends with the supply of 'selective coat, copper sheet, sputter deposition', to the consumers of this product. Transport is included. Product losses during transportation are assumed negligible and are therefore not included.
market for selective coat, stainless steel sheet, black chrome | market activity | Metals | 2592:Treatment and coating of metals; machining | C - Manufacturing | selective coat, stainless steel sheet, black chrome | 41117: Granules and powders, of pig iron and spiegeleisen, or steel | 'selective coat, stainless steel sheet, black chrome' is a product that belongs to the metal sector. The process includes the deposition of black chrome on 1 m2 of stainless steel in a galvanic batch. It is in a form of sheet. It can be used in the following applications and/or processes: on solar absorbers. |  | allocatable product | ecoQuery: https://ecoquery.ecoinvent.org/3.12/cutoff/dataset/4190/documentation This is a market activity. Each market represents the consumption mix of a product in a given geography, connecting suppliers with consumers of the same product in the same geographical area. Markets group the producers and also the imports of the product (if relevant) within the same geographical area. They also account for transport to the consumer and for the losses during that process, when relevant.;This is the market for 'selective coat, stainless steel sheet, black chrome', in the Global geography.;Transport from producers to consumers of this product in the geography covered by the market is included. This activity starts at the gate of the activities that produce 'selective coat, stainless steel sheet, black chrome', within the geography of Global. From cradle, i.e. including all upstream activities. This activity ends with the supply of 'selective coat, stainless steel sheet, black chrome', to the consumers of this product. Transport is included. Product losses during transportation are assumed negligible and are therefore not included.
market for selenium | market activity | Chemicals | 202:Manufacture of other chemical products | C - Manufacturing | selenium | 34231: Chemical elements n.e.c.; inorganic acids except phosphoric, nitric and sulphonitric; inorganic oxygen compoun[…] | selenium' is an inorganic substance with a CAS no. : 007782-49-2. It is called 'selenium' under IUPAC naming and its molecular formula is: Se. It is solid under normal conditions of temperature and pressure with a garlic-like odor. It is modelled as a pure substance. Modelling this substance in a solution requires the user to add the solvent of their choice in their models. On a consumer level, is used in the following products: Arts, crafts, and hobby materials, Building/construction materials, Food packaging, Metal products, Rubber Tires On industrial sites, the substance is used for the manufacture of products in the following sectors: added to enhance machinability of the steel, Curative and Tackifier, Intermediates, Pigments, Reactant that is oxidized to impart color to glass containers, silicon polymers | 7782-49-2 | allocatable product | ecoQuery: https://ecoquery.ecoinvent.org/3.12/cutoff/dataset/2097/documentation This is a market activity. Each market represents the consumption mix of a product in a given geography, connecting suppliers with consumers of the same product in the same geographical area. Markets group the producers and also the imports of the product (if relevant) within the same geographical area. They also account for transport to the consumer and for the losses during that process, when relevant.;This is the market for 'selenium', in the Global geography.;Transport from producers to consumers of this product in the geography covered by the market is included.;selenium' is an inorganic substance with a CAS no. : 007782-49-2. It is called 'selenium' under IUPAC naming and its molecular formula is: Se. It is solid under normal conditions of temperature and pressure with a garlic-like odour. The substance is modelled as a pure substance. On a consumer level, is used in the following products: Arts, crafts, and hobby materials, Building/construction materials, Food packaging, Metal products, Rubber Tires On industrial sites, the substance is used for the manufacture of products in the following sectors: added to enhance machinability of the steel, Curative and Tackifier, Intermediates, Pigments, Reactant that is oxidized to impart colour to glass containers, silicon polymers; This activity starts at the gate of the activities that produce 'selenium', within the geography of Global. From cradle, i.e. including all upstream activities. This activity ends with the supply of 'selenium', to the consumers of this product. Transport is included. Product losses during transportation are assumed negligible and are therefore not included.
market for sesame seed | market activity | Agriculture & Animal Husbandry | 0111:Growing of cereals (except rice), leguminous crops and oil seeds | A - Agriculture, forestry and fishing | sesame seed | 01444: Sesame seed | The product 'sesame seed' is a grain. It is an annual crop. |  | allocatable product | ecoQuery: https://ecoquery.ecoinvent.org/3.12/cutoff/dataset/19577/documentation This is a market activity. Each market represents the consumption mix of a product in a given geography, connecting suppliers with consumers of the same product in the same geographical area. Markets group the producers and also the imports of the product (if relevant) within the same geographical area. They also account for transport to the consumer and for the losses during that process, when relevant.;This is the market for 'sesame seed', in the Global geography.;Transport from producers to consumers of this product in the geography covered by the market is included.;The product 'sesame seed' is a seed. It is an annual crop. This activity starts at the gate of the activities that produce 'sesame seed', within the geography of Global. From cradle, i.e. including all upstream activities. This activity ends with the supply of 'sesame seed', to the consumers of this product. Transport is included. Product losses during transportation are assumed negligible and are therefore not included.
market for sewage sludge | market activity | Waste Treatment & Recycling | 3821:Treatment and disposal of non-hazardous waste | E - Water supply; sewerage, waste management and remediation activities | sewage sludge | 39920: Sewage sludge | 'sewage sludge' is a solid waste under the category of industrial wastes. It is primarily generated in deionised water and chemicals production. 'sewage sludge' contain the following fractions: 100% average sewage sludge. By the database default (and per unit of reference product),'sewage sludge' has 95% water on wet mass basis (4.99999999999999% dry matter) and Carbon present is of only non-fossil origin (40.96% on a dry matter basis). It has no heating value. This kind of by-product (recyclable or waste) is generated from ordinary transforming activities, and as such can be considered for modelling waste outputs of comparable composition. In the ecoinvent database, treatment option/s for this by-product include: biological (anaerobic digestion). Based on the aforementioned treatments, this by-product receives, it is a non-hazardous waste. This by-product can be modelled on two levels: treatment activity and market activity. The former one refers to the specific technology treating the by-product while the latter level represents a mix of treatments. Users are encouraged to inspect the modelling assumptions of the treatment activities and when selecting the market to additionally inspect the treatment mix. Collection and transportation of this by-product is accounted in the respective market activity, users are advised to inspect and modify the average transportation distances for a case specific modelling. |  | Waste | ecoQuery: https://ecoquery.ecoinvent.org/3.12/cutoff/dataset/17592/documentation This is a market activity, representing a treatment mix. In the case of products needing treatment, market mixes are supplied by the activities treating the product in the geography defined by the market, and they supply the activities needing to treat the product, as they have generated it as a by-product in the Undefined processes (present as a negative input in system models). Transport to the treating facility or losses are also accounted in this type of markets, when relevant.;This is the market for 'sewage sludge', in the Global geography.;This product is generally considered to be used at the production site. Therefore, the market does not contain any transport The activity starts with the input from the treatment processes. From cradle, i.e. including all upstream activities. A market for a material for treatment (wastes or recyclables) ends with the provision of treatment, i.e. a mix of treatment providers, to activities that generate the reference product as a waste/by-product.
market for sewage sludge, 70% water, WWT, condensate from light oil boiler | market activity | Waste Treatment & Recycling | 3821:Treatment and disposal of non-hazardous waste | E - Water supply; sewerage, waste management and remediation activities | sewage sludge, 70% water, WWT, condensate from light oil boiler | 39920: Sewage sludge | sewage sludge, 70% water, WWT, condensate from light oil boiler' is a liquid waste under the category of industrial wastes. This sewage sludge is produced exclusively in the wastewater treatment (WWT) of 'condensate from light oil boiler'. The composition of the sewage sludge, is specific to and dependent on the original composition of 'condensate from light oil boiler'. 'sewage sludge, 70% water, WWT, condensate from light oil boiler' contain the following fractions: 100% sewage sludge with 70% water content. By the database default (and per unit of reference product),'sewage sludge, 70% water, WWT, condensate from light oil boiler' has 0% water on wet mass basis (30% dry matter) and Carbon present is of only fossil origin (25.94% on a dry matter basis). It has a higher heating value of 10.03 MJ/kg and a lower heating value of 4.2 MJ/kg . This kind of by-product (recyclable or waste) is generated in a specific treatment process, and as such is not intended to be used as for modelling waste outputs from other activities. In the ecoinvent database, treatment option/s for this by-product include: thermal (municipal incineration). Based on the aforementioned treatments, this by-product receives, it is a non-hazardous waste. This by-product can be modelled on two levels: treatment activity and market activity. The former one refers to the specific technology treating the by-product while the latter level represents a mix of treatments. Users are encouraged to inspect the modelling assumptions of the treatment activities and when selecting the market to additionally inspect the treatment mix. Collection and transportation of this by-product is accounted in the respective market activity, users are advised to inspect and modify the average transportation distances for a case specific modelling. |  | Waste | ecoQuery: https://ecoquery.ecoinvent.org/3.12/cutoff/dataset/27498/documentation This is a market activity, representing a treatment mix. In the case of products needing treatment, market mixes are supplied by the activities treating the product in the geography defined by the market, and they supply the activities needing to treat the product, as they have generated it as a by-product in the Undefined processes (present as a negative input in system models). Transport to the treating facility or losses are also accounted in this type of markets, when relevant.;This is the market for 'sewage sludge, 70% water, WWT, condensate from light oil boiler', in Global geography. Transport from producers to consumers of this product in the geography covered by the market is included. The activity starts with the input from the treatment processes. From cradle, i.e. including all upstream activities. A market for a material for treatment (wastes or recyclables) ends with the provision of treatment, i.e. a mix of treatment providers, to activities that generate the reference product as a waste/by-product.
market for sewage sludge, 70% water, WWT, heat carrier liquid, 40% C3H8O2 | market activity | Waste Treatment & Recycling | 3821:Treatment and disposal of non-hazardous waste | E - Water supply; sewerage, waste management and remediation activities | sewage sludge, 70% water, WWT, heat carrier liquid, 40% C3H8O2 | 39920: Sewage sludge | sewage sludge, 70% water, WWT, heat carrier liquid, 40% C3H8O2' is a liquid waste under the category of industrial wastes. This sewage sludge is produced exclusively in the wastewater treatment (WWT) of 'heat carrier liquid, 40% C3H8O2'. The composition of the sewage sludge, is specific to and dependent on the original composition of 'heat carrier liquid, 40% C3H8O2'. 'sewage sludge, 70% water, WWT, heat carrier liquid, 40% C3H8O2' contain the following fractions: 100% sewage sludge with 70% water content. By the database default (and per unit of reference product),'sewage sludge, 70% water, WWT, heat carrier liquid, 40% C3H8O2' has 70% water on wet mass basis (30% dry matter) and Carbon present is of only fossil origin (56.58% on a dry matter basis). It has a higher heating value of 25.33 MJ/kg and a lower heating value of 18.67 MJ/kg . This kind of by-product (recyclable or waste) is generated in a specific treatment process, and as such is not intended to be used as for modelling waste outputs from other activities. In the ecoinvent database, treatment option/s for this by-product include: thermal (municipal incineration). Based on the aforementioned treatments, this by-product receives, it is a non-hazardous waste. This by-product can be modelled on two levels: treatment activity and market activity. The former one refers to the specific technology treating the by-product while the latter level represents a mix of treatments. Users are encouraged to inspect the modelling assumptions of the treatment activities and when selecting the market to additionally inspect the treatment mix. Collection and transportation of this by-product is accounted in the respective market activity, users are advised to inspect and modify the average transportation distances for a case specific modelling. |  | Waste | ecoQuery: https://ecoquery.ecoinvent.org/3.12/cutoff/dataset/26903/documentation This is a market activity, representing a treatment mix. In the case of products needing treatment, market mixes are supplied by the activities treating the product in the geography defined by the market, and they supply the activities needing to treat the product, as they have generated it as a by-product in the Undefined processes (present as a negative input in system models). Transport to the treating facility or losses are also accounted in this type of markets, when relevant.;This is the market for 'sewage sludge, 70% water, WWT, heat carrier liquid, 40% C3H8O2', in Global geography. Transport from producers to consumers of this product in the geography covered by the market is included. The activity starts with the input from the treatment processes. From cradle, i.e. including all upstream activities. A market for a material for treatment (wastes or recyclables) ends with the provision of treatment, i.e. a mix of treatment providers, to activities that generate the reference product as a waste/by-product.
market for sewage sludge, 70% water, WWT, rainwater mineral oil storage | market activity | Waste Treatment & Recycling | 3821:Treatment and disposal of non-hazardous waste | E - Water supply; sewerage, waste management and remediation activities | sewage sludge, 70% water, WWT, rainwater mineral oil storage | 39920: Sewage sludge | sewage sludge, 70% water, WWT, rainwater mineral oil storage' is a liquid waste under the category of industrial wastes. This sewage sludge is produced exclusively in the wastewater treatment (WWT) of 'rainwater mineral oil storage'. The composition of the sewage sludge, is specific to and dependent on the original composition of 'rainwater mineral oil storage'. 'sewage sludge, 70% water, WWT, rainwater mineral oil storage' contain the following fractions: 100% sewage sludge with 70% water content. By the database default (and per unit of reference product),'sewage sludge, 70% water, WWT, rainwater mineral oil storage' has 70% water on wet mass basis (30% dry matter) and Carbon present is of only fossil origin (29.4% on a dry matter basis). It has a higher heating value of 11.94 MJ/kg and a lower heating value of 6.01 MJ/kg . This kind of by-product (recyclable or waste) is generated in a specific treatment process, and as such is not intended to be used as for modelling waste outputs from other activities. In the ecoinvent database, treatment option/s for this by-product include: thermal (municipal incineration). Based on the aforementioned treatments, this by-product receives, it is a non-hazardous waste. This by-product can be modelled on two levels: treatment activity and market activity. The former one refers to the specific technology treating the by-product while the latter level represents a mix of treatments. Users are encouraged to inspect the modelling assumptions of the treatment activities and when selecting the market to additionally inspect the treatment mix. Collection and transportation of this by-product is accounted in the respective market activity, users are advised to inspect and modify the average transportation distances for a case specific modelling. |  | Waste | ecoQuery: https://ecoquery.ecoinvent.org/3.12/cutoff/dataset/25346/documentation This is a market activity, representing a treatment mix. In the case of products needing treatment, market mixes are supplied by the activities treating the product in the geography defined by the market, and they supply the activities needing to treat the product, as they have generated it as a by-product in the Undefined processes (present as a negative input in system models). Transport to the treating facility or losses are also accounted in this type of markets, when relevant.;This is the market for 'sewage sludge, 70% water, WWT, rainwater mineral oil storage', in the geography of Europe without Switzerland. Transport from producers to consumers of this product in the geography covered by the market is included. The activity starts with the input from the treatment processes. From cradle, i.e. including all upstream activities. A market for a material for treatment (wastes or recyclables) ends with the provision of treatment, i.e. a mix of treatment providers, to activities that generate the reference product as a waste/by-product.
market for sewage sludge, 70% water, WWT, WW from ammonium paratungstate production | market activity | Waste Treatment & Recycling | 3821:Treatment and disposal of non-hazardous waste | E - Water supply; sewerage, waste management and remediation activities | sewage sludge, 70% water, WWT, WW from ammonium paratungstate production | 39920: Sewage sludge | sewage sludge, 70% water, WWT, WW from ammonium paratungstate production' is a liquid waste under the category of industrial wastes. This sewage sludge is produced exclusively in the wastewater treatment (WWT) of 'WW from ammonium paratungstate production'. The composition of the sewage sludge, is specific to and dependent on the original composition of 'WW from ammonium paratungstate production'. 'sewage sludge, 70% water, WWT, WW from ammonium paratungstate production' contain the following fractions: 100% sewage sludge with 70% water content. By the database default (and per unit of reference product),'sewage sludge, 70% water, WWT, WW from ammonium paratungstate production' has 70% water on wet mass basis (30% dry matter) and Carbon present is of only fossil origin (2.61% on a dry matter basis). It has no heating value. This kind of by-product (recyclable or waste) is generated in a specific treatment process, and as such is not intended to be used as for modelling waste outputs from other activities. In the ecoinvent database, treatment option/s for this by-product include: thermal (municipal incineration). Based on the aforementioned treatments, this by-product receives, it is a non-hazardous waste. This by-product can be modelled on two levels: treatment activity and market activity. The former one refers to the specific technology treating the by-product while the latter level represents a mix of treatments. Users are encouraged to inspect the modelling assumptions of the treatment activities and when selecting the market to additionally inspect the treatment mix. Collection and transportation of this by-product is accounted in the respective market activity, users are advised to inspect and modify the average transportation distances for a case specific modelling. |  | Waste | ecoQuery: https://ecoquery.ecoinvent.org/3.12/cutoff/dataset/25964/documentation This is a market activity, representing a treatment mix. In the case of products needing treatment, market mixes are supplied by the activities treating the product in the geography defined by the market, and they supply the activities needing to treat the product, as they have generated it as a by-product in the Undefined processes (present as a negative input in system models). Transport to the treating facility or losses are also accounted in this type of markets, when relevant.;This is the market for 'sewage sludge, 70% water, WWT, WW from ammonium paratungstate production', in Global geography. Transport from producers to consumers of this product in the geography covered by the market is included. The activity starts with the input from the treatment processes. From cradle, i.e. including all upstream activities. A market for a material for treatment (wastes or recyclables) ends with the provision of treatment, i.e. a mix of treatment providers, to activities that generate the reference product as a waste/by-product.
market for sewage sludge, 70% water, WWT, WW from black chrome coating | market activity | Waste Treatment & Recycling | 3821:Treatment and disposal of non-hazardous waste | E - Water supply; sewerage, waste management and remediation activities | sewage sludge, 70% water, WWT, WW from black chrome coating | 39920: Sewage sludge | sewage sludge, 70% water, WWT, WW from black chrome coating' is a liquid waste under the category of industrial wastes. This sewage sludge is produced exclusively in the wastewater treatment (WWT) of 'WW from black chrome coating'. The composition of the sewage sludge, is specific to and dependent on the original composition of 'WW from black chrome coating'. 'sewage sludge, 70% water, WWT, WW from black chrome coating' contain the following fractions: 100% sewage sludge with 70% water content. By the database default (and per unit of reference product),'sewage sludge, 70% water, WWT, WW from black chrome coating' has 70% water on wet mass basis (30% dry matter) and Carbon present is of only fossil origin (15% on a dry matter basis). It has a higher heating value of 5.05 MJ/kg . This kind of by-product (recyclable or waste) is generated in a specific treatment process, and as such is not intended to be used as for modelling waste outputs from other activities. In the ecoinvent database, treatment option/s for this by-product include: thermal (municipal incineration). Based on the aforementioned treatments, this by-product receives, it is a non-hazardous waste. This by-product can be modelled on two levels: treatment activity and market activity. The former one refers to the specific technology treating the by-product while the latter level represents a mix of treatments. Users are encouraged to inspect the modelling assumptions of the treatment activities and when selecting the market to additionally inspect the treatment mix. Collection and transportation of this by-product is accounted in the respective market activity, users are advised to inspect and modify the average transportation distances for a case specific modelling. |  | Waste | ecoQuery: https://ecoquery.ecoinvent.org/3.12/cutoff/dataset/26338/documentation This is a market activity, representing a treatment mix. In the case of products needing treatment, market mixes are supplied by the activities treating the product in the geography defined by the market, and they supply the activities needing to treat the product, as they have generated it as a by-product in the Undefined processes (present as a negative input in system models). Transport to the treating facility or losses are also accounted in this type of markets, when relevant.;This is the market for 'sewage sludge, 70% water, WWT, WW from black chrome coating', in Global geography. Transport from producers to consumers of this product in the geography covered by the market is included. The activity starts with the input from the treatment processes. From cradle, i.e. including all upstream activities. A market for a material for treatment (wastes or recyclables) ends with the provision of treatment, i.e. a mix of treatment providers, to activities that generate the reference product as a waste/by-product.
market for sewage sludge, 70% water, WWT, WW from ceramic production | market activity | Waste Treatment & Recycling | 3821:Treatment and disposal of non-hazardous waste | E - Water supply; sewerage, waste management and remediation activities | sewage sludge, 70% water, WWT, WW from ceramic production | 39920: Sewage sludge | sewage sludge, 70% water, WWT, WW from ceramic production' is a liquid waste under the category of industrial wastes. This sewage sludge is produced exclusively in the wastewater treatment (WWT) of 'WW from ceramic production'. The composition of the sewage sludge, is specific to and dependent on the original composition of 'WW from ceramic production'. 'sewage sludge, 70% water, WWT, WW from ceramic production' contain the following fractions: 100% sewage sludge with 70% water content. By the database default (and per unit of reference product),'sewage sludge, 70% water, WWT, WW from ceramic production' has 70% water on wet mass basis (30% dry matter) and Carbon present is of only fossil origin (0.58% on a dry matter basis). It has no heating value. This kind of by-product (recyclable or waste) is generated in a specific treatment process, and as such is not intended to be used as for modelling waste outputs from other activities. In the ecoinvent database, treatment option/s for this by-product include: thermal (municipal incineration). Based on the aforementioned treatments, this by-product receives, it is a non-hazardous waste. This by-product can be modelled on two levels: treatment activity and market activity. The former one refers to the specific technology treating the by-product while the latter level represents a mix of treatments. Users are encouraged to inspect the modelling assumptions of the treatment activities and when selecting the market to additionally inspect the treatment mix. Collection and transportation of this by-product is accounted in the respective market activity, users are advised to inspect and modify the average transportation distances for a case specific modelling. |  | Waste | ecoQuery: https://ecoquery.ecoinvent.org/3.12/cutoff/dataset/27413/documentation This is a market activity, representing a treatment mix. In the case of products needing treatment, market mixes are supplied by the activities treating the product in the geography defined by the market, and they supply the activities needing to treat the product, as they have generated it as a by-product in the Undefined processes (present as a negative input in system models). Transport to the treating facility or losses are also accounted in this type of markets, when relevant.;This is the market for 'sewage sludge, 70% water, WWT, WW from ceramic production', in the geography of Switzerland. Transport from producers to consumers of this product in the geography covered by the market is included. The activity starts with the input from the treatment processes. From cradle, i.e. including all upstream activities. A market for a material for treatment (wastes or recyclables) ends with the provision of treatment, i.e. a mix of treatment providers, to activities that generate the reference product as a waste/by-product.
market for sewage sludge, 70% water, WWT, WW from concrete production | market activity | Waste Treatment & Recycling | 3821:Treatment and disposal of non-hazardous waste | E - Water supply; sewerage, waste management and remediation activities | sewage sludge, 70% water, WWT, WW from concrete production | 39920: Sewage sludge | sewage sludge, 70% water, WWT, WW from concrete production' is a liquid waste under the category of industrial wastes. This sewage sludge is produced exclusively in the wastewater treatment (WWT) of 'WW from concrete production'. The composition of the sewage sludge, is specific to and dependent on the original composition of 'WW from concrete production'. 'sewage sludge, 70% water, WWT, WW from concrete production' contain the following fractions: 100% sewage sludge with 70% water content. By the database default (and per unit of reference product),'sewage sludge, 70% water, WWT, WW from concrete production' has 70% water on wet mass basis (30% dry matter) and Carbon present is of only fossil origin (22.6% on a dry matter basis). It has a higher heating value of 9.56 MJ/kg and a lower heating value of 3.81 MJ/kg . This kind of by-product (recyclable or waste) is generated in a specific treatment process, and as such is not intended to be used as for modelling waste outputs from other activities. In the ecoinvent database, treatment option/s for this by-product include: thermal (municipal incineration). Based on the aforementioned treatments, this by-product receives, it is a non-hazardous waste. This by-product can be modelled on two levels: treatment activity and market activity. The former one refers to the specific technology treating the by-product while the latter level represents a mix of treatments. Users are encouraged to inspect the modelling assumptions of the treatment activities and when selecting the market to additionally inspect the treatment mix. Collection and transportation of this by-product is accounted in the respective market activity, users are advised to inspect and modify the average transportation distances for a case specific modelling. |  | Waste | ecoQuery: https://ecoquery.ecoinvent.org/3.12/cutoff/dataset/25422/documentation This is a market activity, representing a treatment mix. In the case of products needing treatment, market mixes are supplied by the activities treating the product in the geography defined by the market, and they supply the activities needing to treat the product, as they have generated it as a by-product in the Undefined processes (present as a negative input in system models). Transport to the treating facility or losses are also accounted in this type of markets, when relevant.;This is the market for 'sewage sludge, 70% water, WWT, WW from concrete production', in Global geography. Transport from producers to consumers of this product in the geography covered by the market is included. The activity starts with the input from the treatment processes. From cradle, i.e. including all upstream activities. A market for a material for treatment (wastes or recyclables) ends with the provision of treatment, i.e. a mix of treatment providers, to activities that generate the reference product as a waste/by-product.
market for sewage sludge, 70% water, WWT, WW from CRT production | market activity | Waste Treatment & Recycling | 3821:Treatment and disposal of non-hazardous waste | E - Water supply; sewerage, waste management and remediation activities | sewage sludge, 70% water, WWT, WW from CRT production | 39920: Sewage sludge | sewage sludge, 70% water, WWT, WW from CRT production' is a liquid waste under the category of industrial wastes. This sewage sludge is produced exclusively in the wastewater treatment (WWT) of 'WW from CRT production'. The composition of the sewage sludge, is specific to and dependent on the original composition of 'WW from CRT production'. 'sewage sludge, 70% water, WWT, WW from CRT production' contain the following fractions: 100% sewage sludge with 70% water content. By the database default (and per unit of reference product),'sewage sludge, 70% water, WWT, WW from CRT production' has 70% water on wet mass basis (30% dry matter) and Carbon present is of only fossil origin (56.48% on a dry matter basis). It has a higher heating value of 25.28 MJ/kg and a lower heating value of 18.63 MJ/kg . This kind of by-product (recyclable or waste) is generated in a specific treatment process, and as such is not intended to be used as for modelling waste outputs from other activities. In the ecoinvent database, treatment option/s for this by-product include: thermal (municipal incineration). Based on the aforementioned treatments, this by-product receives, it is a non-hazardous waste. This by-product can be modelled on two levels: treatment activity and market activity. The former one refers to the specific technology treating the by-product while the latter level represents a mix of treatments. Users are encouraged to inspect the modelling assumptions of the treatment activities and when selecting the market to additionally inspect the treatment mix. Collection and transportation of this by-product is accounted in the respective market activity, users are advised to inspect and modify the average transportation distances for a case specific modelling. |  | Waste | ecoQuery: https://ecoquery.ecoinvent.org/3.12/cutoff/dataset/26244/documentation This is a market activity, representing a treatment mix. In the case of products needing treatment, market mixes are supplied by the activities treating the product in the geography defined by the market, and they supply the activities needing to treat the product, as they have generated it as a by-product in the Undefined processes (present as a negative input in system models). Transport to the treating facility or losses are also accounted in this type of markets, when relevant.;This is the market for 'sewage sludge, 70% water, WWT, WW from CRT production', in Global geography. Transport from producers to consumers of this product in the geography covered by the market is included. The activity starts with the input from the treatment processes. From cradle, i.e. including all upstream activities. A market for a material for treatment (wastes or recyclables) ends with the provision of treatment, i.e. a mix of treatment providers, to activities that generate the reference product as a waste/by-product.
market for sewage sludge, 70% water, WWT, WW from GGBFS production | market activity | Waste Treatment & Recycling | 3821:Treatment and disposal of non-hazardous waste | E - Water supply; sewerage, waste management and remediation activities | sewage sludge, 70% water, WWT, WW from GGBFS production | 39920: Sewage sludge | sewage sludge, 70% water, WWT, WW from GGBFS production' is a liquid waste under the category of industrial wastes. This sewage sludge is produced exclusively in the wastewater treatment (WWT) of 'WW from GGBFS production'. The composition of the sewage sludge, is specific to and dependent on the original composition of 'WW from GGBFS production'. 'sewage sludge, 70% water, WWT, WW from GGBFS production' contain the following fractions: 100% sewage sludge with 70% water content. By the database default (and per unit of reference product),'sewage sludge, 70% water, WWT, WW from GGBFS production' has 70% water on wet mass basis (30% dry matter) and Carbon present is of only fossil origin (50.69% on a dry matter basis). It has a higher heating value of 22.81 MJ/kg and a lower heating value of 16.3 MJ/kg . This kind of by-product (recyclable or waste) is generated in a specific treatment process, and as such is not intended to be used as for modelling waste outputs from other activities. In the ecoinvent database, treatment option/s for this by-product include: thermal (municipal incineration). Based on the aforementioned treatments, this by-product receives, it is a non-hazardous waste. This by-product can be modelled on two levels: treatment activity and market activity. The former one refers to the specific technology treating the by-product while the latter level represents a mix of treatments. Users are encouraged to inspect the modelling assumptions of the treatment activities and when selecting the market to additionally inspect the treatment mix. Collection and transportation of this by-product is accounted in the respective market activity, users are advised to inspect and modify the average transportation distances for a case specific modelling. |  | Waste | ecoQuery: https://ecoquery.ecoinvent.org/3.12/cutoff/dataset/27099/documentation This is a market activity, representing a treatment mix. In the case of products needing treatment, market mixes are supplied by the activities treating the product in the geography defined by the market, and they supply the activities needing to treat the product, as they have generated it as a by-product in the Undefined processes (present as a negative input in system models). Transport to the treating facility or losses are also accounted in this type of markets, when relevant.;This is the market for 'sewage sludge, 70% water, WWT, WW from GGBFS production', in Global geography. Transport from producers to consumers of this product in the geography covered by the market is included. The activity starts with the input from the treatment processes. From cradle, i.e. including all upstream activities. A market for a material for treatment (wastes or recyclables) ends with the provision of treatment, i.e. a mix of treatment providers, to activities that generate the reference product as a waste/by-product.
market for sewage sludge, 70% water, WWT, WW from glass production | market activity | Waste Treatment & Recycling | 3821:Treatment and disposal of non-hazardous waste | E - Water supply; sewerage, waste management and remediation activities | sewage sludge, 70% water, WWT, WW from glass production | 39920: Sewage sludge | sewage sludge, 70% water, WWT, WW from glass production' is a liquid waste under the category of industrial wastes. This sewage sludge is produced exclusively in the wastewater treatment (WWT) of 'WW from glass production'. The composition of the sewage sludge, is specific to and dependent on the original composition of 'WW from glass production'. 'sewage sludge, 70% water, WWT, WW from glass production' contain the following fractions: 100% sewage sludge with 70% water content. By the database default (and per unit of reference product),'sewage sludge, 70% water, WWT, WW from glass production' has 70% water on wet mass basis (30% dry matter) and Carbon present is of only fossil origin (22.83% on a dry matter basis). It has a higher heating value of 9.59 MJ/kg and a lower heating value of 3.84 MJ/kg . This kind of by-product (recyclable or waste) is generated in a specific treatment process, and as such is not intended to be used as for modelling waste outputs from other activities. In the ecoinvent database, treatment option/s for this by-product include: thermal (municipal incineration). Based on the aforementioned treatments, this by-product receives, it is a non-hazardous waste. This by-product can be modelled on two levels: treatment activity and market activity. The former one refers to the specific technology treating the by-product while the latter level represents a mix of treatments. Users are encouraged to inspect the modelling assumptions of the treatment activities and when selecting the market to additionally inspect the treatment mix. Collection and transportation of this by-product is accounted in the respective market activity, users are advised to inspect and modify the average transportation distances for a case specific modelling. |  | Waste | ecoQuery: https://ecoquery.ecoinvent.org/3.12/cutoff/dataset/27398/documentation This is a market activity, representing a treatment mix. In the case of products needing treatment, market mixes are supplied by the activities treating the product in the geography defined by the market, and they supply the activities needing to treat the product, as they have generated it as a by-product in the Undefined processes (present as a negative input in system models). Transport to the treating facility or losses are also accounted in this type of markets, when relevant.;This is the market for 'sewage sludge, 70% water, WWT, WW from glass production', in Global geography. Transport from producers to consumers of this product in the geography covered by the market is included. The activity starts with the input from the treatment processes. From cradle, i.e. including all upstream activities. A market for a material for treatment (wastes or recyclables) ends with the provision of treatment, i.e. a mix of treatment providers, to activities that generate the reference product as a waste/by-product.
market for sewage sludge, 70% water, WWT, WW from grass refinery | market activity | Waste Treatment & Recycling | 3821:Treatment and disposal of non-hazardous waste | E - Water supply; sewerage, waste management and remediation activities | sewage sludge, 70% water, WWT, WW from grass refinery | 39920: Sewage sludge | sewage sludge, 70% water, WWT, WW from grass refinery' is a liquid waste under the category of industrial wastes. This sewage sludge is produced exclusively in the wastewater treatment (WWT) of 'WW from grass refinery'. The composition of the sewage sludge, is specific to and dependent on the original composition of 'WW from grass refinery'. 'sewage sludge, 70% water, WWT, WW from grass refinery' contain the following fractions: 100% sewage sludge with 70% water content. By the database default (and per unit of reference product),'sewage sludge, 70% water, WWT, WW from grass refinery' has 70% water on wet mass basis (30% dry matter) and Carbon present is of both fossil (0.58% on a dry matter basis), and non-fossil origin (56% on a dry matter basis). It has a higher heating value of 25.33 MJ/kg and a lower heating value of 18.67 MJ/kg . This kind of by-product (recyclable or waste) is generated in a specific treatment process, and as such is not intended to be used as for modelling waste outputs from other activities. In the ecoinvent database, treatment option/s for this by-product include: thermal (municipal incineration). Based on the aforementioned treatments, this by-product receives, it is a non-hazardous waste. This by-product can be modelled on two levels: treatment activity and market activity. The former one refers to the specific technology treating the by-product while the latter level represents a mix of treatments. Users are encouraged to inspect the modelling assumptions of the treatment activities and when selecting the market to additionally inspect the treatment mix. Collection and transportation of this by-product is accounted in the respective market activity, users are advised to inspect and modify the average transportation distances for a case specific modelling. |  | Waste | ecoQuery: https://ecoquery.ecoinvent.org/3.12/cutoff/dataset/25340/documentation This is a market activity, representing a treatment mix. In the case of products needing treatment, market mixes are supplied by the activities treating the product in the geography defined by the market, and they supply the activities needing to treat the product, as they have generated it as a by-product in the Undefined processes (present as a negative input in system models). Transport to the treating facility or losses are also accounted in this type of markets, when relevant.;This is the market for 'sewage sludge, 70% water, WWT, WW from grass refinery', in Global geography. Transport from producers to consumers of this product in the geography covered by the market is included. The activity starts with the input from the treatment processes. From cradle, i.e. including all upstream activities. A market for a material for treatment (wastes or recyclables) ends with the provision of treatment, i.e. a mix of treatment providers, to activities that generate the reference product as a waste/by-product.
market for sewage sludge, 70% water, WWT, WW from hard fibreboard production | market activity | Waste Treatment & Recycling | 3821:Treatment and disposal of non-hazardous waste | E - Water supply; sewerage, waste management and remediation activities | sewage sludge, 70% water, WWT, WW from hard fibreboard production | 39920: Sewage sludge | sewage sludge, 70% water, WWT, WW from hard fibreboard production' is a liquid waste under the category of industrial wastes. This sewage sludge is produced exclusively in the wastewater treatment (WWT) of 'WW from hard fibreboard production'. The composition of the sewage sludge, is specific to and dependent on the original composition of 'WW from hard fibreboard production'. 'sewage sludge, 70% water, WWT, WW from hard fibreboard production' contain the following fractions: 100% sewage sludge with 70% water content. By the database default (and per unit of reference product),'sewage sludge, 70% water, WWT, WW from hard fibreboard production' has 70% water on wet mass basis (30% dry matter) and Carbon present is of both fossil (0.59% on a dry matter basis), and non-fossil origin (54.29% on a dry matter basis). It has a higher heating value of 24.39 MJ/kg and a lower heating value of 17.78 MJ/kg . This kind of by-product (recyclable or waste) is generated in a specific treatment process, and as such is not intended to be used as for modelling waste outputs from other activities. In the ecoinvent database, treatment option/s for this by-product include: thermal (municipal incineration). Based on the aforementioned treatments, this by-product receives, it is a non-hazardous waste. This by-product can be modelled on two levels: treatment activity and market activity. The former one refers to the specific technology treating the by-product while the latter level represents a mix of treatments. Users are encouraged to inspect the modelling assumptions of the treatment activities and when selecting the market to additionally inspect the treatment mix. Collection and transportation of this by-product is accounted in the respective market activity, users are advised to inspect and modify the average transportation distances for a case specific modelling. |  | Waste | ecoQuery: https://ecoquery.ecoinvent.org/3.12/cutoff/dataset/25849/documentation This is a market activity, representing a treatment mix. In the case of products needing treatment, market mixes are supplied by the activities treating the product in the geography defined by the market, and they supply the activities needing to treat the product, as they have generated it as a by-product in the Undefined processes (present as a negative input in system models). Transport to the treating facility or losses are also accounted in this type of markets, when relevant.;This is the market for 'sewage sludge, 70% water, WWT, WW from hard fibreboard production', in the geography of Europe. Transport from producers to consumers of this product in the geography covered by the market is included. The activity starts with the input from the treatment processes. From cradle, i.e. including all upstream activities. A market for a material for treatment (wastes or recyclables) ends with the provision of treatment, i.e. a mix of treatment providers, to activities that generate the reference product as a waste/by-product.
market for sewage sludge, 70% water, WWT, WW from LCD backlight production | market activity | Waste Treatment & Recycling | 3821:Treatment and disposal of non-hazardous waste | E - Water supply; sewerage, waste management and remediation activities | sewage sludge, 70% water, WWT, WW from LCD backlight production | 39920: Sewage sludge | sewage sludge, 70% water, WWT, WW from LCD backlight production' is a liquid waste under the category of industrial wastes. This sewage sludge is produced exclusively in the wastewater treatment (WWT) of 'WW from LCD backlight production'. The composition of the sewage sludge, is specific to and dependent on the original composition of 'WW from LCD backlight production'. 'sewage sludge, 70% water, WWT, WW from LCD backlight production' contain the following fractions: 100% sewage sludge with 70% water content. By the database default (and per unit of reference product),'sewage sludge, 70% water, WWT, WW from LCD backlight production' has 70% water on wet mass basis (30% dry matter) and Carbon present is of only fossil origin (53.18% on a dry matter basis). It has a higher heating value of 23.67 MJ/kg and a lower heating value of 17.11 MJ/kg . This kind of by-product (recyclable or waste) is generated in a specific treatment process, and as such is not intended to be used as for modelling waste outputs from other activities. In the ecoinvent database, treatment option/s for this by-product include: thermal (municipal incineration). Based on the aforementioned treatments, this by-product receives, it is a non-hazardous waste. This by-product can be modelled on two levels: treatment activity and market activity. The former one refers to the specific technology treating the by-product while the latter level represents a mix of treatments. Users are encouraged to inspect the modelling assumptions of the treatment activities and when selecting the market to additionally inspect the treatment mix. Collection and transportation of this by-product is accounted in the respective market activity, users are advised to inspect and modify the average transportation distances for a case specific modelling. |  | Waste | ecoQuery: https://ecoquery.ecoinvent.org/3.12/cutoff/dataset/26096/documentation This is a market activity, representing a treatment mix. In the case of products needing treatment, market mixes are supplied by the activities treating the product in the geography defined by the market, and they supply the activities needing to treat the product, as they have generated it as a by-product in the Undefined processes (present as a negative input in system models). Transport to the treating facility or losses are also accounted in this type of markets, when relevant.;This is the market for 'sewage sludge, 70% water, WWT, WW from LCD backlight production', in the geography of Switzerland. Transport from producers to consumers of this product in the geography covered by the market is included. The activity starts with the input from the treatment processes. From cradle, i.e. including all upstream activities. A market for a material for treatment (wastes or recyclables) ends with the provision of treatment, i.e. a mix of treatment providers, to activities that generate the reference product as a waste/by-product.
market for sewage sludge, 70% water, WWT, WW from LCD production | market activity | Waste Treatment & Recycling | 3821:Treatment and disposal of non-hazardous waste | E - Water supply; sewerage, waste management and remediation activities | sewage sludge, 70% water, WWT, WW from LCD production | 39920: Sewage sludge | sewage sludge, 70% water, WWT, WW from LCD production' is a liquid waste under the category of industrial wastes. This sewage sludge is produced exclusively in the wastewater treatment (WWT) of 'WW from LCD production'. The composition of the sewage sludge, is specific to and dependent on the original composition of 'WW from LCD production'. 'sewage sludge, 70% water, WWT, WW from LCD production' contain the following fractions: 100% sewage sludge with 70% water content. By the database default (and per unit of reference product),'sewage sludge, 70% water, WWT, WW from LCD production' has 70% water on wet mass basis (30% dry matter) and Carbon present is of only fossil origin (38.56% on a dry matter basis). It has a higher heating value of 15.32 MJ/kg and a lower heating value of 9.14 MJ/kg . This kind of by-product (recyclable or waste) is generated in a specific treatment process, and as such is not intended to be used as for modelling waste outputs from other activities. In the ecoinvent database, treatment option/s for this by-product include: thermal (municipal incineration). Based on the aforementioned treatments, this by-product receives, it is a non-hazardous waste. This by-product can be modelled on two levels: treatment activity and market activity. The former one refers to the specific technology treating the by-product while the latter level represents a mix of treatments. Users are encouraged to inspect the modelling assumptions of the treatment activities and when selecting the market to additionally inspect the treatment mix. Collection and transportation of this by-product is accounted in the respective market activity, users are advised to inspect and modify the average transportation distances for a case specific modelling. |  | Waste | ecoQuery: https://ecoquery.ecoinvent.org/3.12/cutoff/dataset/26284/documentation This is a market activity, representing a treatment mix. In the case of products needing treatment, market mixes are supplied by the activities treating the product in the geography defined by the market, and they supply the activities needing to treat the product, as they have generated it as a by-product in the Undefined processes (present as a negative input in system models). Transport to the treating facility or losses are also accounted in this type of markets, when relevant.;This is the market for 'sewage sludge, 70% water, WWT, WW from LCD production', in Global geography. Transport from producers to consumers of this product in the geography covered by the market is included. The activity starts with the input from the treatment processes. From cradle, i.e. including all upstream activities. A market for a material for treatment (wastes or recyclables) ends with the provision of treatment, i.e. a mix of treatment providers, to activities that generate the reference product as a waste/by-product.
market for sewage sludge, 70% water, WWT, WW from liquid crystal production | market activity | Waste Treatment & Recycling | 3821:Treatment and disposal of non-hazardous waste | E - Water supply; sewerage, waste management and remediation activities | sewage sludge, 70% water, WWT, WW from liquid crystal production | 39920: Sewage sludge | sewage sludge, 70% water, WWT, WW from liquid crystal production' is a liquid waste under the category of industrial wastes. This sewage sludge is produced exclusively in the wastewater treatment (WWT) of 'WW from liquid crystal production'. The composition of the sewage sludge, is specific to and dependent on the original composition of 'WW from liquid crystal production'. 'sewage sludge, 70% water, WWT, WW from liquid crystal production' contain the following fractions: 100% sewage sludge with 70% water content. By the database default (and per unit of reference product),'sewage sludge, 70% water, WWT, WW from liquid crystal production' has 70% water on wet mass basis (30% dry matter) and Carbon present is of only fossil origin (56.56% on a dry matter basis). It has a higher heating value of 25.32 MJ/kg and a lower heating value of 18.66 MJ/kg . This kind of by-product (recyclable or waste) is generated in a specific treatment process, and as such is not intended to be used as for modelling waste outputs from other activities. In the ecoinvent database, treatment option/s for this by-product include: thermal (municipal incineration). Based on the aforementioned treatments, this by-product receives, it is a non-hazardous waste. This by-product can be modelled on two levels: treatment activity and market activity. The former one refers to the specific technology treating the by-product while the latter level represents a mix of treatments. Users are encouraged to inspect the modelling assumptions of the treatment activities and when selecting the market to additionally inspect the treatment mix. Collection and transportation of this by-product is accounted in the respective market activity, users are advised to inspect and modify the average transportation distances for a case specific modelling. |  | Waste | ecoQuery: https://ecoquery.ecoinvent.org/3.12/cutoff/dataset/27070/documentation This is a market activity, representing a treatment mix. In the case of products needing treatment, market mixes are supplied by the activities treating the product in the geography defined by the market, and they supply the activities needing to treat the product, as they have generated it as a by-product in the Undefined processes (present as a negative input in system models). Transport to the treating facility or losses are also accounted in this type of markets, when relevant.;This is the market for 'sewage sludge, 70% water, WWT, WW from liquid crystal production', in Global geography. Transport from producers to consumers of this product in the geography covered by the market is included. The activity starts with the input from the treatment processes. From cradle, i.e. including all upstream activities. A market for a material for treatment (wastes or recyclables) ends with the provision of treatment, i.e. a mix of treatment providers, to activities that generate the reference product as a waste/by-product.
market for sewage sludge, 70% water, WWT, WW from maize starch production | market activity | Waste Treatment & Recycling | 3821:Treatment and disposal of non-hazardous waste | E - Water supply; sewerage, waste management and remediation activities | sewage sludge, 70% water, WWT, WW from maize starch production | 39920: Sewage sludge | sewage sludge, 70% water, WWT, WW from maize starch production' is a liquid waste under the category of industrial wastes. This sewage sludge is produced exclusively in the wastewater treatment (WWT) of 'WW from maize starch production'. The composition of the sewage sludge, is specific to and dependent on the original composition of 'WW from maize starch production'. 'sewage sludge, 70% water, WWT, WW from maize starch production' contain the following fractions: 100% sewage sludge with 70% water content. By the database default (and per unit of reference product),'sewage sludge, 70% water, WWT, WW from maize starch production' has 70% water on wet mass basis (30% dry matter) and Carbon present is of both fossil (0.72% on a dry matter basis), and non-fossil origin (39.12% on a dry matter basis). It has a higher heating value of 16.06 MJ/kg and a lower heating value of 9.85 MJ/kg . This kind of by-product (recyclable or waste) is generated in a specific treatment process, and as such is not intended to be used as for modelling waste outputs from other activities. In the ecoinvent database, treatment option/s for this by-product include: thermal (municipal incineration). Based on the aforementioned treatments, this by-product receives, it is a non-hazardous waste. This by-product can be modelled on two levels: treatment activity and market activity. The former one refers to the specific technology treating the by-product while the latter level represents a mix of treatments. Users are encouraged to inspect the modelling assumptions of the treatment activities and when selecting the market to additionally inspect the treatment mix. Collection and transportation of this by-product is accounted in the respective market activity, users are advised to inspect and modify the average transportation distances for a case specific modelling. |  | Waste | ecoQuery: https://ecoquery.ecoinvent.org/3.12/cutoff/dataset/25635/documentation This is a market activity, representing a treatment mix. In the case of products needing treatment, market mixes are supplied by the activities treating the product in the geography defined by the market, and they supply the activities needing to treat the product, as they have generated it as a by-product in the Undefined processes (present as a negative input in system models). Transport to the treating facility or losses are also accounted in this type of markets, when relevant.;This is the market for 'sewage sludge, 70% water, WWT, WW from maize starch production', in Global geography. Transport from producers to consumers of this product in the geography covered by the market is included. The activity starts with the input from the treatment processes. From cradle, i.e. including all upstream activities. A market for a material for treatment (wastes or recyclables) ends with the provision of treatment, i.e. a mix of treatment providers, to activities that generate the reference product as a waste/by-product.
market for sewage sludge, 70% water, WWT, WW from medium density board production | market activity | Waste Treatment & Recycling | 3821:Treatment and disposal of non-hazardous waste | E - Water supply; sewerage, waste management and remediation activities | sewage sludge, 70% water, WWT, WW from medium density board production | 39920: Sewage sludge | sewage sludge, 70% water, WWT, WW from medium density board production' is a liquid waste under the category of industrial wastes. This sewage sludge is produced exclusively in the wastewater treatment (WWT) of 'WW from medium density board production'. The composition of the sewage sludge, is specific to and dependent on the original composition of 'WW from medium density board production'. 'sewage sludge, 70% water, WWT, WW from medium density board production' contain the following fractions: 100% sewage sludge with 70% water content. By the database default (and per unit of reference product),'sewage sludge, 70% water, WWT, WW from medium density board production' has 70% water on wet mass basis (30% dry matter) and Carbon present is of both fossil (0.64% on a dry matter basis), and non-fossil origin (52.06% on a dry matter basis). It has a higher heating value of 23.18 MJ/kg and a lower heating value of 16.63 MJ/kg . This kind of by-product (recyclable or waste) is generated in a specific treatment process, and as such is not intended to be used as for modelling waste outputs from other activities. In the ecoinvent database, treatment option/s for this by-product include: thermal (municipal incineration). Based on the aforementioned treatments, this by-product receives, it is a non-hazardous waste. This by-product can be modelled on two levels: treatment activity and market activity. The former one refers to the specific technology treating the by-product while the latter level represents a mix of treatments. Users are encouraged to inspect the modelling assumptions of the treatment activities and when selecting the market to additionally inspect the treatment mix. Collection and transportation of this by-product is accounted in the respective market activity, users are advised to inspect and modify the average transportation distances for a case specific modelling. |  | Waste | ecoQuery: https://ecoquery.ecoinvent.org/3.12/cutoff/dataset/25365/documentation This is a market activity, representing a treatment mix. In the case of products needing treatment, market mixes are supplied by the activities treating the product in the geography defined by the market, and they supply the activities needing to treat the product, as they have generated it as a by-product in the Undefined processes (present as a negative input in system models). Transport to the treating facility or losses are also accounted in this type of markets, when relevant.;This is the market for 'sewage sludge, 70% water, WWT, WW from medium density board production', in the geography of Europe. Transport from producers to consumers of this product in the geography covered by the market is included. The activity starts with the input from the treatment processes. From cradle, i.e. including all upstream activities. A market for a material for treatment (wastes or recyclables) ends with the provision of treatment, i.e. a mix of treatment providers, to activities that generate the reference product as a waste/by-product.
market for sewage sludge, 70% water, WWT, WW from particle board production | market activity | Waste Treatment & Recycling | 3821:Treatment and disposal of non-hazardous waste | E - Water supply; sewerage, waste management and remediation activities | sewage sludge, 70% water, WWT, WW from particle board production | 39920: Sewage sludge | sewage sludge, 70% water, WWT, WW from particle board production' is a liquid waste under the category of industrial wastes. This sewage sludge is produced exclusively in the wastewater treatment (WWT) of 'WW from particle board production'. The composition of the sewage sludge, is specific to and dependent on the original composition of 'WW from particle board production'. 'sewage sludge, 70% water, WWT, WW from particle board production' contain the following fractions: 100% sewage sludge with 70% water content. By the database default (and per unit of reference product),'sewage sludge, 70% water, WWT, WW from particle board production' has 70% water on wet mass basis (30% dry matter) and Carbon present is of both fossil (0.58% on a dry matter basis), and non-fossil origin (56% on a dry matter basis). It has a higher heating value of 25.33 MJ/kg and a lower heating value of 18.67 MJ/kg . This kind of by-product (recyclable or waste) is generated in a specific treatment process, and as such is not intended to be used as for modelling waste outputs from other activities. In the ecoinvent database, treatment option/s for this by-product include: thermal (municipal incineration). Based on the aforementioned treatments, this by-product receives, it is a non-hazardous waste. This by-product can be modelled on two levels: treatment activity and market activity. The former one refers to the specific technology treating the by-product while the latter level represents a mix of treatments. Users are encouraged to inspect the modelling assumptions of the treatment activities and when selecting the market to additionally inspect the treatment mix. Collection and transportation of this by-product is accounted in the respective market activity, users are advised to inspect and modify the average transportation distances for a case specific modelling. |  | Waste | ecoQuery: https://ecoquery.ecoinvent.org/3.12/cutoff/dataset/25972/documentation This is a market activity, representing a treatment mix. In the case of products needing treatment, market mixes are supplied by the activities treating the product in the geography defined by the market, and they supply the activities needing to treat the product, as they have generated it as a by-product in the Undefined processes (present as a negative input in system models). Transport to the treating facility or losses are also accounted in this type of markets, when relevant.;This is the market for 'sewage sludge, 70% water, WWT, WW from particle board production', in Global geography. Transport from producers to consumers of this product in the geography covered by the market is included. The activity starts with the input from the treatment processes. From cradle, i.e. including all upstream activities. A market for a material for treatment (wastes or recyclables) ends with the provision of treatment, i.e. a mix of treatment providers, to activities that generate the reference product as a waste/by-product.
market for sewage sludge, 70% water, WWT, WW from PET pelletising | market activity | Waste Treatment & Recycling | 3821:Treatment and disposal of non-hazardous waste | E - Water supply; sewerage, waste management and remediation activities | sewage sludge, 70% water, WWT, WW from PET pelletising | 39920: Sewage sludge | sewage sludge, 70% water, WWT, WW from PET pelletising' is a liquid waste under the category of industrial wastes. It is primarily generated in the wastewater treatment (WWT) of wastewater from PET pelletising. sewage sludge, 70% water, WWT, WW from PET pelletising' contain the following fractions: 100% sewage sludge. By the database default (and per unit of reference product),'sewage sludge, 70% water, WWT, WW from PET pelletising' has 70% water on wet mass basis (30% dry matter) and Carbon present is of only fossil origin (56.1% on a dry matter basis). It has a higher heating value of 25.091 MJ/kg. This kind of by-product (recyclable or waste) is generated in a specific treatment process, and as such is not intended to be used as for modelling waste outputs from other activities. In the ecoinvent database, treatment option/s for this by-product include: thermal (municipal incineration). Based on the aforementioned treatments, this by-product receives, it is a non-hazardous waste. This by-product can be modelled on two levels: treatment activity and market activity. The former one refers to the specific technology treating the by-product while the latter level represents a mix of treatments. Users are encouraged to inspect the modelling assumptions of the treatment activities and when selecting the market to additionally inspect the treatment mix. Collection and transportation of this by-product is accounted in the respective market activity, users are advised to inspect and modify the average transportation distances for a case specific modelling. |  | Waste | ecoQuery: https://ecoquery.ecoinvent.org/3.12/cutoff/dataset/93537/documentation This is a market activity, representing a treatment mix. In the case of products needing treatment, market mixes are supplied by the activities treating the product in the geography defined by the market, and they supply the activities needing to treat the product, as they have generated it as a by-product in the Undefined processes (present as a negative input in system models). Transport to the treating facility or losses are also accounted in this type of markets, when relevant. This is the market for 'sewage sludge, 70% water, WWT, WW from PET pelletising' in the geography of Europe. Transport from producers to consumers of this product in the geography covered by the market is included. The activity starts with the input from the treatment processes. From cradle, i.e. including all upstream activities. A market for a material for treatment (wastes or recyclables) ends with the provision of treatment, i.e. a mix of treatment providers, to activities that generate the reference product as a waste/by-product.
market for sewage sludge, 70% water, WWT, WW from pig iron production | market activity | Waste Treatment & Recycling | 3821:Treatment and disposal of non-hazardous waste | E - Water supply; sewerage, waste management and remediation activities | sewage sludge, 70% water, WWT, WW from pig iron production | 39920: Sewage sludge | sewage sludge, 70% water, WWT, WW from pig iron production' is a liquid waste under the category of industrial wastes. This sewage sludge is produced exclusively in the wastewater treatment (WWT) of 'WW from pig iron production'. The composition of the sewage sludge, is specific to and dependent on the original composition of 'WW from pig iron production'. 'sewage sludge, 70% water, WWT, WW from pig iron production' contain the following fractions: 100% sewage sludge with 70% water content. By the database default (and per unit of reference product),'sewage sludge, 70% water, WWT, WW from pig iron production' has 70% water on wet mass basis (30% dry matter) and Carbon present is of only fossil origin (6.84% on a dry matter basis). It has a higher heating value of 1.35 MJ/kg . This kind of by-product (recyclable or waste) is generated in a specific treatment process, and as such is not intended to be used as for modelling waste outputs from other activities. In the ecoinvent database, treatment option/s for this by-product include: thermal (municipal incineration). Based on the aforementioned treatments, this by-product receives, it is a non-hazardous waste. This by-product can be modelled on two levels: treatment activity and market activity. The former one refers to the specific technology treating the by-product while the latter level represents a mix of treatments. Users are encouraged to inspect the modelling assumptions of the treatment activities and when selecting the market to additionally inspect the treatment mix. Collection and transportation of this by-product is accounted in the respective market activity, users are advised to inspect and modify the average transportation distances for a case specific modelling. |  | Waste | ecoQuery: https://ecoquery.ecoinvent.org/3.12/cutoff/dataset/26655/documentation This is a market activity, representing a treatment mix. In the case of products needing treatment, market mixes are supplied by the activities treating the product in the geography defined by the market, and they supply the activities needing to treat the product, as they have generated it as a by-product in the Undefined processes (present as a negative input in system models). Transport to the treating facility or losses are also accounted in this type of markets, when relevant.;This is the market for 'sewage sludge, 70% water, WWT, WW from pig iron production', in the geography of Switzerland. Transport from producers to consumers of this product in the geography covered by the market is included. The activity starts with the input from the treatment processes. From cradle, i.e. including all upstream activities. A market for a material for treatment (wastes or recyclables) ends with the provision of treatment, i.e. a mix of treatment providers, to activities that generate the reference product as a waste/by-product.
market for sewage sludge, 70% water, WWT, WW from plywood production | market activity | Waste Treatment & Recycling | 3821:Treatment and disposal of non-hazardous waste | E - Water supply; sewerage, waste management and remediation activities | sewage sludge, 70% water, WWT, WW from plywood production | 39920: Sewage sludge | sewage sludge, 70% water, WWT, WW from plywood production' is a liquid waste under the category of industrial wastes. This sewage sludge is produced exclusively in the wastewater treatment (WWT) of 'WW from plywood production'. The composition of the sewage sludge, is specific to and dependent on the original composition of 'WW from plywood production'. 'sewage sludge, 70% water, WWT, WW from plywood production' contain the following fractions: 100% sewage sludge with 70% water content. By the database default (and per unit of reference product),'sewage sludge, 70% water, WWT, WW from plywood production' has 70% water on wet mass basis (30% dry matter) and Carbon present is of both fossil (0.58% on a dry matter basis), and non-fossil origin (55.89% on a dry matter basis). It has a higher heating value of 25.27 MJ/kg and a lower heating value of 18.62 MJ/kg . This kind of by-product (recyclable or waste) is generated in a specific treatment process, and as such is not intended to be used as for modelling waste outputs from other activities. In the ecoinvent database, treatment option/s for this by-product include: thermal (municipal incineration). Based on the aforementioned treatments, this by-product receives, it is a non-hazardous waste. This by-product can be modelled on two levels: treatment activity and market activity. The former one refers to the specific technology treating the by-product while the latter level represents a mix of treatments. Users are encouraged to inspect the modelling assumptions of the treatment activities and when selecting the market to additionally inspect the treatment mix. Collection and transportation of this by-product is accounted in the respective market activity, users are advised to inspect and modify the average transportation distances for a case specific modelling. |  | Waste | ecoQuery: https://ecoquery.ecoinvent.org/3.12/cutoff/dataset/25775/documentation This is a market activity, representing a treatment mix. In the case of products needing treatment, market mixes are supplied by the activities treating the product in the geography defined by the market, and they supply the activities needing to treat the product, as they have generated it as a by-product in the Undefined processes (present as a negative input in system models). Transport to the treating facility or losses are also accounted in this type of markets, when relevant.;This is the market for 'sewage sludge, 70% water, WWT, WW from plywood production', in the geography of Switzerland. Transport from producers to consumers of this product in the geography covered by the market is included. The activity starts with the input from the treatment processes. From cradle, i.e. including all upstream activities. A market for a material for treatment (wastes or recyclables) ends with the provision of treatment, i.e. a mix of treatment providers, to activities that generate the reference product as a waste/by-product.
market for sewage sludge, 70% water, WWT, WW from polyester recycling | market activity | Waste Treatment & Recycling | 3821:Treatment and disposal of non-hazardous waste | E - Water supply; sewerage, waste management and remediation activities | sewage sludge, 70% water, WWT, WW from polyester recycling | 39920: Sewage sludge | "'sewage sludge, 70% water, WWT, WW from polyester recycling' is a liquid waste under the category of industrial wastes. It is primarily generated in is produced exclusively from the ""treatment of waste polyester, industrial, from textile production, recycling"". 'sewage sludge, 70% water, WWT, WW from polyester recycling' contain the following fractions: 100% sewage sludge, 70% water, WWT, WW from polyester recycling. By the database default (and per unit of reference product),'sewage sludge, 70% water, WWT, WW from polyester recycling' has 70% water on wet mass basis (30% dry matter) and Carbon present is of both fossil (0.52089 on a dry matter basis), and non-fossil origin (0 on a dry matter basis). It has a higher heating value of 23.2986 MJ/kg and a lower heating value of 16.7625 MJ/kg . This kind of by-product (recyclable or waste) is generated from ordinary transforming activities, and as such can be considered for modelling waste outputs of comparable composition. In the ecoinvent database, treatment option/s for this by-product include: biological (anaerobic digestion). Based on the aforementioned treatments, this by-product receives, it is a non-hazardous waste. In addition, this by-product is used in the following processes: alfalfa/grass silage production; apricot production; asparagus seedling production, for planting; banana production; barley production; carrot production; coconut production, dehusked; hay production; kenaf production, irrigated; lemon production; linseed production; maize grain production; maize silage production; mandarin production; nutrient supply from manure, liquid, cattle; oat production; olive production; palm fruit bunch production; peach production; pear production; potato production; rape seed production; soybean production; sugar beet production; sunflower production; sweet corn production; tea production, dried; tomato production, fresh grade, open field; wheat production; white asparagus production. This by-product can be modelled on two levels: treatment activity and market activity. The former one refers to the specific technology treating the by-product while the latter level represents a mix of treatments. Users are encouraged to inspect the modelling assumptions of the treatment activities and when selecting the market to additionally inspect the treatment mix. Collection and transportation of this by-product is accounted in the respective market activity, users are advised to inspect and modify the average transportation distances for a case specific modelling. " |  | Waste | ecoQuery: https://ecoquery.ecoinvent.org/3.12/cutoff/dataset/92643/documentation This is a market activity, representing a treatment mix. In the case of products needing treatment, market mixes are supplied by the activities treating the product in the geography defined by the market, and they supply the activities needing to treat the product, as they have generated it as a by-product in the Undefined processes (present as a negative input in system models). Transport to the treating facility or losses are also accounted in this type of markets, when relevant.; This is the market for 'sewage sludge, 70% water, WWT, WW from polyester recycling' in the geography of Zhejiang, China. Transport from producers to consumers of this product in the geography covered by the market is included. The activity starts with the input from the treatment processes. From cradle, i.e. including all upstream activities. A market for a material for treatment (wastes or recyclables) ends with the provision of treatment, i.e. a mix of treatment providers, to activities that generate the reference product as a waste/by-product.
market for sewage sludge, 70% water, WWT, WW from potato starch production | market activity | Waste Treatment & Recycling | 3821:Treatment and disposal of non-hazardous waste | E - Water supply; sewerage, waste management and remediation activities | sewage sludge, 70% water, WWT, WW from potato starch production | 39920: Sewage sludge | sewage sludge, 70% water, WWT, WW from potato starch production' is a liquid waste under the category of industrial wastes. This sewage sludge is produced exclusively in the wastewater treatment (WWT) of 'WW from potato starch production'. The composition of the sewage sludge, is specific to and dependent on the original composition of 'WW from potato starch production'. 'sewage sludge, 70% water, WWT, WW from potato starch production' contain the following fractions: 100% sewage sludge with 70% water content. By the database default (and per unit of reference product),'sewage sludge, 70% water, WWT, WW from potato starch production' has 70% water on wet mass basis (30% dry matter) and Carbon present is of both fossil (0.59% on a dry matter basis), and non-fossil origin (55.37% on a dry matter basis). It has a higher heating value of 24.99 MJ/kg and a lower heating value of 18.35 MJ/kg . This kind of by-product (recyclable or waste) is generated in a specific treatment process, and as such is not intended to be used as for modelling waste outputs from other activities. In the ecoinvent database, treatment option/s for this by-product include: thermal (municipal incineration). Based on the aforementioned treatments, this by-product receives, it is a non-hazardous waste. This by-product can be modelled on two levels: treatment activity and market activity. The former one refers to the specific technology treating the by-product while the latter level represents a mix of treatments. Users are encouraged to inspect the modelling assumptions of the treatment activities and when selecting the market to additionally inspect the treatment mix. Collection and transportation of this by-product is accounted in the respective market activity, users are advised to inspect and modify the average transportation distances for a case specific modelling. |  | Waste | ecoQuery: https://ecoquery.ecoinvent.org/3.12/cutoff/dataset/26564/documentation This is a market activity, representing a treatment mix. In the case of products needing treatment, market mixes are supplied by the activities treating the product in the geography defined by the market, and they supply the activities needing to treat the product, as they have generated it as a by-product in the Undefined processes (present as a negative input in system models). Transport to the treating facility or losses are also accounted in this type of markets, when relevant.;This is the market for 'sewage sludge, 70% water, WWT, WW from potato starch production', in Global geography. Transport from producers to consumers of this product in the geography covered by the market is included. The activity starts with the input from the treatment processes. From cradle, i.e. including all upstream activities. A market for a material for treatment (wastes or recyclables) ends with the provision of treatment, i.e. a mix of treatment providers, to activities that generate the reference product as a waste/by-product.
market for sewage sludge, 70% water, WWT, WW from PV cell production | market activity | Waste Treatment & Recycling | 3821:Treatment and disposal of non-hazardous waste | E - Water supply; sewerage, waste management and remediation activities | sewage sludge, 70% water, WWT, WW from PV cell production | 39920: Sewage sludge | sewage sludge, 70% water, WWT, WW from PV cell production' is a liquid waste under the category of industrial wastes. This sewage sludge is produced exclusively in the wastewater treatment (WWT) of 'WW from PV cell production'. The composition of the sewage sludge, is specific to and dependent on the original composition of 'WW from PV cell production'. 'sewage sludge, 70% water, WWT, WW from PV cell production' contain the following fractions: 100% sewage sludge with 70% water content. By the database default (and per unit of reference product),'sewage sludge, 70% water, WWT, WW from PV cell production' has 70% water on wet mass basis (30% dry matter) and Carbon present is of only fossil origin (17.53% on a dry matter basis). It has a higher heating value of 4.08 MJ/kg . This kind of by-product (recyclable or waste) is generated in a specific treatment process, and as such is not intended to be used as for modelling waste outputs from other activities. In the ecoinvent database, treatment option/s for this by-product include: thermal (municipal incineration). Based on the aforementioned treatments, this by-product receives, it is a non-hazardous waste. This by-product can be modelled on two levels: treatment activity and market activity. The former one refers to the specific technology treating the by-product while the latter level represents a mix of treatments. Users are encouraged to inspect the modelling assumptions of the treatment activities and when selecting the market to additionally inspect the treatment mix. Collection and transportation of this by-product is accounted in the respective market activity, users are advised to inspect and modify the average transportation distances for a case specific modelling. |  | Waste | ecoQuery: https://ecoquery.ecoinvent.org/3.12/cutoff/dataset/25910/documentation This is a market activity, representing a treatment mix. In the case of products needing treatment, market mixes are supplied by the activities treating the product in the geography defined by the market, and they supply the activities needing to treat the product, as they have generated it as a by-product in the Undefined processes (present as a negative input in system models). Transport to the treating facility or losses are also accounted in this type of markets, when relevant.;This is the market for 'sewage sludge, 70% water, WWT, WW from PV cell production', in the geography of Switzerland. Transport from producers to consumers of this product in the geography covered by the market is included. The activity starts with the input from the treatment processes. From cradle, i.e. including all upstream activities. A market for a material for treatment (wastes or recyclables) ends with the provision of treatment, i.e. a mix of treatment providers, to activities that generate the reference product as a waste/by-product.
market for sewage sludge, 70% water, WWT, WW from recycling of waste PET | market activity | Waste Treatment & Recycling | 3821:Treatment and disposal of non-hazardous waste | E - Water supply; sewerage, waste management and remediation activities | sewage sludge, 70% water, WWT, WW from recycling of waste PET | 39920: Sewage sludge | sewage sludge, 70% water, WWT, WW from recycling of waste PET' is a liquid waste under the category of industrial wastes. It is primarily generated in the wastewater treatment (WWT) of wastewater from recycling of waste PET. sewage sludge, 70% water, WWT, WW from recycling of waste PET' contain the following fractions: 100% sewage sludge. By the database default (and per unit of reference product),'sewage sludge, 70% water, WWT, WW from recycling of waste PET' has 70% water on wet mass basis (30% dry matter) and Carbon present is of only fossil origin (34.1% on a dry matter basis). It has a higher heating value of 12.91 MJ/kg and a lower heating value of 6.858 MJ/kg. This kind of by-product (recyclable or waste) is generated in a specific treatment process, and as such is not intended to be used as for modelling waste outputs from other activities. In the ecoinvent database, treatment option/s for this by-product include: thermal (municipal incineration). Based on the aforementioned treatments, this by-product receives, it is a non-hazardous waste. This by-product can be modelled on two levels: treatment activity and market activity. The former one refers to the specific technology treating the by-product while the latter level represents a mix of treatments. Users are encouraged to inspect the modelling assumptions of the treatment activities and when selecting the market to additionally inspect the treatment mix. Collection and transportation of this by-product is accounted in the respective market activity, users are advised to inspect and modify the average transportation distances for a case specific modelling. |  | Waste | ecoQuery: https://ecoquery.ecoinvent.org/3.12/cutoff/dataset/93834/documentation This is a market activity, representing a treatment mix. In the case of products needing treatment, market mixes are supplied by the activities treating the product in the geography defined by the market, and they supply the activities needing to treat the product, as they have generated it as a by-product in the Undefined processes (present as a negative input in system models). Transport to the treating facility or losses are also accounted in this type of markets, when relevant. This is the market for 'sewage sludge, 70% water, WWT, WW from recycling of waste PET' in the geography of Europe. Transport from producers to consumers of this product in the geography covered by the market is included. The activity starts with the input from the treatment processes. From cradle, i.e. including all upstream activities. A market for a material for treatment (wastes or recyclables) ends with the provision of treatment, i.e. a mix of treatment providers, to activities that generate the reference product as a waste/by-product.
market for sewage sludge, 70% water, WWT, WW from recycling of waste PP | market activity | Waste Treatment & Recycling | 3821:Treatment and disposal of non-hazardous waste | E - Water supply; sewerage, waste management and remediation activities | sewage sludge, 70% water, WWT, WW from recycling of waste PP | 39920: Sewage sludge | sewage sludge, 70% water, WWT, WW from recycling of waste PP' is a liquid waste under the category of industrial wastes. It is primarily generated in the wastewater treatment (WWT) of wastewater from recycling of waste PP. sewage sludge, 70% water, WWT, WW from recycling of waste PP' contain the following fractions: 100% sewage sludge. By the database default (and per unit of reference product),'sewage sludge, 70% water, WWT, WW from recycling of waste PP' has 70% water on wet mass basis (30% dry matter) and Carbon present is of only fossil origin (24.6% on a dry matter basis). It has a higher heating value of 9.515 MJ/kg and a lower heating value of 3.719 MJ/kg. This kind of by-product (recyclable or waste) is generated in a specific treatment process, and as such is not intended to be used as for modelling waste outputs from other activities. In the ecoinvent database, treatment option/s for this by-product include: thermal (municipal incineration). Based on the aforementioned treatments, this by-product receives, it is a non-hazardous waste. This by-product can be modelled on two levels: treatment activity and market activity. The former one refers to the specific technology treating the by-product while the latter level represents a mix of treatments. Users are encouraged to inspect the modelling assumptions of the treatment activities and when selecting the market to additionally inspect the treatment mix. Collection and transportation of this by-product is accounted in the respective market activity, users are advised to inspect and modify the average transportation distances for a case specific modelling. |  | Waste | ecoQuery: https://ecoquery.ecoinvent.org/3.12/cutoff/dataset/93077/documentation This is a market activity, representing a treatment mix. In the case of products needing treatment, market mixes are supplied by the activities treating the product in the geography defined by the market, and they supply the activities needing to treat the product, as they have generated it as a by-product in the Undefined processes (present as a negative input in system models). Transport to the treating facility or losses are also accounted in this type of markets, when relevant. This is the market for 'sewage sludge, 70% water, WWT, WW from recycling of waste PP' in the geography of Europe. Transport from producers to consumers of this product in the geography covered by the market is included. The activity starts with the input from the treatment processes. From cradle, i.e. including all upstream activities. A market for a material for treatment (wastes or recyclables) ends with the provision of treatment, i.e. a mix of treatment providers, to activities that generate the reference product as a waste/by-product.
market for sewage sludge, 70% water, WWT, WW from soft fibreboard production | market activity | Waste Treatment & Recycling | 3821:Treatment and disposal of non-hazardous waste | E - Water supply; sewerage, waste management and remediation activities | sewage sludge, 70% water, WWT, WW from soft fibreboard production | 39920: Sewage sludge | sewage sludge, 70% water, WWT, WW from soft fibreboard production' is a liquid waste under the category of industrial wastes. This sewage sludge is produced exclusively in the wastewater treatment (WWT) of 'WW from soft fibreboard production'. The composition of the sewage sludge, is specific to and dependent on the original composition of 'WW from soft fibreboard production'. 'sewage sludge, 70% water, WWT, WW from soft fibreboard production' contain the following fractions: 100% sewage sludge with 70% water content. By the database default (and per unit of reference product),'sewage sludge, 70% water, WWT, WW from soft fibreboard production' has 70% water on wet mass basis (30% dry matter) and Carbon present is of both fossil (0.58% on a dry matter basis), and non-fossil origin (55.95% on a dry matter basis). It has a higher heating value of 25.3 MJ/kg and a lower heating value of 18.64 MJ/kg . This kind of by-product (recyclable or waste) is generated in a specific treatment process, and as such is not intended to be used as for modelling waste outputs from other activities. In the ecoinvent database, treatment option/s for this by-product include: thermal (municipal incineration). Based on the aforementioned treatments, this by-product receives, it is a non-hazardous waste. This by-product can be modelled on two levels: treatment activity and market activity. The former one refers to the specific technology treating the by-product while the latter level represents a mix of treatments. Users are encouraged to inspect the modelling assumptions of the treatment activities and when selecting the market to additionally inspect the treatment mix. Collection and transportation of this by-product is accounted in the respective market activity, users are advised to inspect and modify the average transportation distances for a case specific modelling. |  | Waste | ecoQuery: https://ecoquery.ecoinvent.org/3.12/cutoff/dataset/25932/documentation This is a market activity, representing a treatment mix. In the case of products needing treatment, market mixes are supplied by the activities treating the product in the geography defined by the market, and they supply the activities needing to treat the product, as they have generated it as a by-product in the Undefined processes (present as a negative input in system models). Transport to the treating facility or losses are also accounted in this type of markets, when relevant.;This is the market for 'sewage sludge, 70% water, WWT, WW from soft fibreboard production', in the geography of Switzerland. Transport from producers to consumers of this product in the geography covered by the market is included. The activity starts with the input from the treatment processes. From cradle, i.e. including all upstream activities. A market for a material for treatment (wastes or recyclables) ends with the provision of treatment, i.e. a mix of treatment providers, to activities that generate the reference product as a waste/by-product.
market for sewage sludge, 70% water, WWT, WW from textile production | market activity | Waste Treatment & Recycling | 3821:Treatment and disposal of non-hazardous waste | E - Water supply; sewerage, waste management and remediation activities | sewage sludge, 70% water, WWT, WW from textile production | 39920: Sewage sludge | sewage sludge, 70% water, WWT, WW from textile production' under the category of industrial wastes. It is primarily generated in the wastewater treatment (WWT) of wastewater from textile production. sewage sludge, 70% water, WWT, WW from textile production' contain the following fractions: 100% sewage sludge, 70% water, WWT, WW from textile production. By the database default (and per unit of reference product),'sewage sludge, 70% water, WWT, WW from textile production' has 70% water on wet mass basis (30% dry matter) and Carbon present is of both fossil (24.6% on a dry matter basis), and non-fossil origin (12.2% on a dry matter basis). It has a higher heating value of 15.044 MJ/kg and a lower heating value of 2.676 MJ/kg. This kind of by-product (recyclable or waste) is generated in a specific treatment process, and as such is not intended to be used as for modelling waste outputs from other activities. In the ecoinvent database, treatment option/s for this by-product include: thermal (municipal incineration). Based on the aforementioned treatments, this by-product receives, it is a non-hazardous waste. This by-product can be modelled on two levels: treatment activity and market activity. The former one refers to the specific technology treating the by-product while the latter level represents a mix of treatments. Users are encouraged to inspect the modelling assumptions of the treatment activities and when selecting the market to additionally inspect the treatment mix. Collection and transportation of this by-product is accounted in the respective market activity, users are advised to inspect and modify the average transportation distances for a case specific modelling. |  | Waste | ecoQuery: https://ecoquery.ecoinvent.org/3.12/cutoff/dataset/93184/documentation This is a market activity, representing a treatment mix. In the case of products needing treatment, market mixes are supplied by the activities treating the product in the geography defined by the market, and they supply the activities needing to treat the product, as they have generated it as a by-product in the Undefined processes (present as a negative input in system models). Transport to the treating facility or losses are also accounted in this type of markets, when relevant.;This is the market for 'sewage sludge, 70% water, WWT, WW from textile production', in Global geography. Transport from producers to consumers of this product in the geography covered by the market is included. The activity starts with the input from the treatment processes. From cradle, i.e. including all upstream activities. A market for a material for treatment (wastes or recyclables) ends with the provision of treatment, i.e. a mix of treatment providers, to activities that generate the reference product as a waste/by-product.
market for sewage sludge, 70% water, WWT, WW from tube collector production | market activity | Waste Treatment & Recycling | 3821:Treatment and disposal of non-hazardous waste | E - Water supply; sewerage, waste management and remediation activities | sewage sludge, 70% water, WWT, WW from tube collector production | 39920: Sewage sludge | sewage sludge, 70% water, WWT, WW from tube collector production' is a liquid waste under the category of industrial wastes. This sewage sludge is produced exclusively in the wastewater treatment (WWT) of 'WW from tube collector production'. The composition of the sewage sludge, is specific to and dependent on the original composition of 'WW from tube collector production'. 'sewage sludge, 70% water, WWT, WW from tube collector production' contain the following fractions: 100% sewage sludge with 70% water content. By the database default (and per unit of reference product),'sewage sludge, 70% water, WWT, WW from tube collector production' has 70% water on wet mass basis (30% dry matter) and Carbon present is of only fossil origin (0.2% on a dry matter basis). It has no heating value. This kind of by-product (recyclable or waste) is generated in a specific treatment process, and as such is not intended to be used as for modelling waste outputs from other activities. In the ecoinvent database, treatment option/s for this by-product include: thermal (municipal incineration). Based on the aforementioned treatments, this by-product receives, it is a non-hazardous waste. This by-product can be modelled on two levels: treatment activity and market activity. The former one refers to the specific technology treating the by-product while the latter level represents a mix of treatments. Users are encouraged to inspect the modelling assumptions of the treatment activities and when selecting the market to additionally inspect the treatment mix. Collection and transportation of this by-product is accounted in the respective market activity, users are advised to inspect and modify the average transportation distances for a case specific modelling. |  | Waste | ecoQuery: https://ecoquery.ecoinvent.org/3.12/cutoff/dataset/26136/documentation This is a market activity, representing a treatment mix. In the case of products needing treatment, market mixes are supplied by the activities treating the product in the geography defined by the market, and they supply the activities needing to treat the product, as they have generated it as a by-product in the Undefined processes (present as a negative input in system models). Transport to the treating facility or losses are also accounted in this type of markets, when relevant.;This is the market for 'sewage sludge, 70% water, WWT, WW from tube collector production', in the geography of Switzerland. Transport from producers to consumers of this product in the geography covered by the market is included. The activity starts with the input from the treatment processes. From cradle, i.e. including all upstream activities. A market for a material for treatment (wastes or recyclables) ends with the provision of treatment, i.e. a mix of treatment providers, to activities that generate the reference product as a waste/by-product.
market for sewage sludge, 70% water, WWT, WW from vegetable oil refinery | market activity | Waste Treatment & Recycling | 3821:Treatment and disposal of non-hazardous waste | E - Water supply; sewerage, waste management and remediation activities | sewage sludge, 70% water, WWT, WW from vegetable oil refinery | 39920: Sewage sludge | sewage sludge, 70% water, WWT, WW from vegetable oil refinery' is a liquid waste under the category of industrial wastes. This sewage sludge is produced exclusively in the wastewater treatment (WWT) of 'WW from vegetable oil refinery'. The composition of the sewage sludge, is specific to and dependent on the original composition of 'WW from vegetable oil refinery'. 'sewage sludge, 70% water, WWT, WW from vegetable oil refinery' contain the following fractions: 100% sewage sludge with 70% water content. By the database default (and per unit of reference product),'sewage sludge, 70% water, WWT, WW from vegetable oil refinery' has 70% water on wet mass basis (30% dry matter) and Carbon present is of both fossil (0.52% on a dry matter basis), and non-fossil origin (49.21% on a dry matter basis). It has a higher heating value of 21.57 MJ/kg and a lower heating value of 15.1 MJ/kg . This kind of by-product (recyclable or waste) is generated in a specific treatment process, and as such is not intended to be used as for modelling waste outputs from other activities. In the ecoinvent database, treatment option/s for this by-product include: thermal (municipal incineration). Based on the aforementioned treatments, this by-product receives, it is a non-hazardous waste. This by-product can be modelled on two levels: treatment activity and market activity. The former one refers to the specific technology treating the by-product while the latter level represents a mix of treatments. Users are encouraged to inspect the modelling assumptions of the treatment activities and when selecting the market to additionally inspect the treatment mix. Collection and transportation of this by-product is accounted in the respective market activity, users are advised to inspect and modify the average transportation distances for a case specific modelling. |  | Waste | ecoQuery: https://ecoquery.ecoinvent.org/3.12/cutoff/dataset/26109/documentation This is a market activity, representing a treatment mix. In the case of products needing treatment, market mixes are supplied by the activities treating the product in the geography defined by the market, and they supply the activities needing to treat the product, as they have generated it as a by-product in the Undefined processes (present as a negative input in system models). Transport to the treating facility or losses are also accounted in this type of markets, when relevant.;This is the market for 'sewage sludge, 70% water, WWT, WW from vegetable oil refinery', in Global geography. Transport from producers to consumers of this product in the geography covered by the market is included. The activity starts with the input from the treatment processes. From cradle, i.e. including all upstream activities. A market for a material for treatment (wastes or recyclables) ends with the provision of treatment, i.e. a mix of treatment providers, to activities that generate the reference product as a waste/by-product.
market for sewage sludge, 70% water, WWT, WW from wafer fabrication | market activity | Waste Treatment & Recycling | 3821:Treatment and disposal of non-hazardous waste | E - Water supply; sewerage, waste management and remediation activities | sewage sludge, 70% water, WWT, WW from wafer fabrication | 39920: Sewage sludge | sewage sludge, 70% water, WWT, WW from wafer fabrication' is a liquid waste under the category of industrial wastes. This sewage sludge is produced exclusively in the wastewater treatment (WWT) of 'WW from wafer fabrication'. The composition of the sewage sludge, is specific to and dependent on the original composition of 'WW from wafer fabrication'. 'sewage sludge, 70% water, WWT, WW from wafer fabrication' contain the following fractions: 100% sewage sludge with 70% water content. By the database default (and per unit of reference product),'sewage sludge, 70% water, WWT, WW from wafer fabrication' has 70% water on wet mass basis (30% dry matter) and Carbon present is of only fossil origin (13.92% on a dry matter basis). It has a higher heating value of 2.4 MJ/kg . This kind of by-product (recyclable or waste) is generated in a specific treatment process, and as such is not intended to be used as for modelling waste outputs from other activities. In the ecoinvent database, treatment option/s for this by-product include: thermal (municipal incineration). Based on the aforementioned treatments, this by-product receives, it is a non-hazardous waste. This by-product can be modelled on two levels: treatment activity and market activity. The former one refers to the specific technology treating the by-product while the latter level represents a mix of treatments. Users are encouraged to inspect the modelling assumptions of the treatment activities and when selecting the market to additionally inspect the treatment mix. Collection and transportation of this by-product is accounted in the respective market activity, users are advised to inspect and modify the average transportation distances for a case specific modelling. |  | Waste | ecoQuery: https://ecoquery.ecoinvent.org/3.12/cutoff/dataset/27301/documentation This is a market activity, representing a treatment mix. In the case of products needing treatment, market mixes are supplied by the activities treating the product in the geography defined by the market, and they supply the activities needing to treat the product, as they have generated it as a by-product in the Undefined processes (present as a negative input in system models). Transport to the treating facility or losses are also accounted in this type of markets, when relevant.;This is the market for 'sewage sludge, 70% water, WWT, WW from wafer fabrication', in the geography of Switzerland. Transport from producers to consumers of this product in the geography covered by the market is included. The activity starts with the input from the treatment processes. From cradle, i.e. including all upstream activities. A market for a material for treatment (wastes or recyclables) ends with the provision of treatment, i.e. a mix of treatment providers, to activities that generate the reference product as a waste/by-product.
market for sewage sludge, 70% water, WWT, WW, average | market activity | Waste Treatment & Recycling | 3821:Treatment and disposal of non-hazardous waste | E - Water supply; sewerage, waste management and remediation activities | sewage sludge, 70% water, WWT, WW, average | 39920: Sewage sludge | sewage sludge, 70% water, WWT, WW, average' is a liquid waste under the category of industrial wastes. This sewage sludge is produced exclusively in the wastewater treatment (WWT) of 'WW, average'. The composition of the sewage sludge, is specific to and dependent on the original composition of 'WW, average'. 'sewage sludge, 70% water, WWT, WW, average' contain the following fractions: 100% sewage sludge with 70% water content. By the database default (and per unit of reference product),'sewage sludge, 70% water, WWT, WW, average' has 70% water on wet mass basis (30% dry matter) and Carbon present is of both fossil (0.92% on a dry matter basis), and non-fossil origin (35.73% on a dry matter basis). It has a higher heating value of 14.71 MJ/kg and a lower heating value of 8.59 MJ/kg . This kind of by-product (recyclable or waste) is generated in a specific treatment process, and as such is not intended to be used as for modelling waste outputs from other activities. In the ecoinvent database, treatment option/s for this by-product include: thermal (municipal incineration). Based on the aforementioned treatments, this by-product receives, it is a non-hazardous waste. This by-product can be modelled on two levels: treatment activity and market activity. The former one refers to the specific technology treating the by-product while the latter level represents a mix of treatments. Users are encouraged to inspect the modelling assumptions of the treatment activities and when selecting the market to additionally inspect the treatment mix. Collection and transportation of this by-product is accounted in the respective market activity, users are advised to inspect and modify the average transportation distances for a case specific modelling. |  | Waste | ecoQuery: https://ecoquery.ecoinvent.org/3.12/cutoff/dataset/26916/documentation This is a market activity, representing a treatment mix. In the case of products needing treatment, market mixes are supplied by the activities treating the product in the geography defined by the market, and they supply the activities needing to treat the product, as they have generated it as a by-product in the Undefined processes (present as a negative input in system models). Transport to the treating facility or losses are also accounted in this type of markets, when relevant.;This is the market for 'sewage sludge, 70% water, WWT, WW, average', in the geography of Switzerland. Transport from producers to consumers of this product in the geography covered by the market is included. The activity starts with the input from the treatment processes. From cradle, i.e. including all upstream activities. A market for a material for treatment (wastes or recyclables) ends with the provision of treatment, i.e. a mix of treatment providers, to activities that generate the reference product as a waste/by-product.
market for sewage sludge, 70% water, WWT[R], WW from anaerobic digestion of whey | market activity | Waste Treatment & Recycling | 3821:Treatment and disposal of non-hazardous waste | E - Water supply; sewerage, waste management and remediation activities | sewage sludge, 70% water, WWT[R], WW from anaerobic digestion of whey | 39920: Sewage sludge | sewage sludge, 70% water, WWT[R], WW from anaerobic digestion of whey' is a liquid waste under the category of industrial wastes. This sewage sludge is produced exclusively in the wastewater treatment (WWT) of 'WW from anaerobic digestion of whey' in rural area (R). The composition of the sewage sludge, is specific to and dependent on the original composition of 'WW from anaerobic digestion of whey'. 'sewage sludge, 70% water, WWT[R], WW from anaerobic digestion of whey' contain the following fractions: . By the database default (and per unit of reference product),'sewage sludge, 70% water, WWT[R], WW from anaerobic digestion of whey' has 70% water on wet mass basis (30% dry matter) and it has no Carbon content. It has no heating value. This kind of by-product (recyclable or waste) is generated in a specific treatment process, and as such is not intended to be used as for modelling waste outputs from other activities. In the ecoinvent database, treatment option/s for this by-product include: thermal (municipal incineration). Based on the aforementioned treatments, this by-product receives, it is a non-hazardous waste. This by-product can be modelled on two levels: treatment activity and market activity. The former one refers to the specific technology treating the by-product while the latter level represents a mix of treatments. Users are encouraged to inspect the modelling assumptions of the treatment activities and when selecting the market to additionally inspect the treatment mix. Collection and transportation of this by-product is accounted in the respective market activity, users are advised to inspect and modify the average transportation distances for a case specific modelling. |  | Waste | ecoQuery: https://ecoquery.ecoinvent.org/3.12/cutoff/dataset/25444/documentation This is a market activity, representing a treatment mix. In the case of products needing treatment, market mixes are supplied by the activities treating the product in the geography defined by the market, and they supply the activities needing to treat the product, as they have generated it as a by-product in the Undefined processes (present as a negative input in system models). Transport to the treating facility or losses are also accounted in this type of markets, when relevant.;This is the market for 'sewage sludge, 70% water, WWT[R], WW from anaerobic digestion of whey', in Global geography. Transport from producers to consumers of this product in the geography covered by the market is included. The activity starts with the input from the treatment processes. From cradle, i.e. including all upstream activities. A market for a material for treatment (wastes or recyclables) ends with the provision of treatment, i.e. a mix of treatment providers, to activities that generate the reference product as a waste/by-product.
market for sewage sludge, 70% water, WWT[U], WW from lorry production | market activity | Waste Treatment & Recycling | 3821:Treatment and disposal of non-hazardous waste | E - Water supply; sewerage, waste management and remediation activities | sewage sludge, 70% water, WWT[U], WW from lorry production | 39920: Sewage sludge | sewage sludge, 70% water, WWT[U], WW from lorry production' is a liquid waste under the category of industrial wastes. This sewage sludge is produced exclusively in the wastewater treatment (WWT) of 'WW from lorry production' in urban area (U). The composition of the sewage sludge, is specific to and dependent on the original composition of 'WW from lorry production'. 'sewage sludge, 70% water, WWT[U], WW from lorry production' contain the following fractions: . By the database default (and per unit of reference product),'sewage sludge, 70% water, WWT[U], WW from lorry production' has 70% water on wet mass basis (30% dry matter) and it has no Carbon content. It has no heating value. This kind of by-product (recyclable or waste) is generated in a specific treatment process, and as such is not intended to be used as for modelling waste outputs from other activities. In the ecoinvent database, treatment option/s for this by-product include: thermal (municipal incineration). Based on the aforementioned treatments, this by-product receives, it is a non-hazardous waste. This by-product can be modelled on two levels: treatment activity and market activity. The former one refers to the specific technology treating the by-product while the latter level represents a mix of treatments. Users are encouraged to inspect the modelling assumptions of the treatment activities and when selecting the market to additionally inspect the treatment mix. Collection and transportation of this by-product is accounted in the respective market activity, users are advised to inspect and modify the average transportation distances for a case specific modelling. |  | Waste | ecoQuery: https://ecoquery.ecoinvent.org/3.12/cutoff/dataset/27146/documentation This is a market activity, representing a treatment mix. In the case of products needing treatment, market mixes are supplied by the activities treating the product in the geography defined by the market, and they supply the activities needing to treat the product, as they have generated it as a by-product in the Undefined processes (present as a negative input in system models). Transport to the treating facility or losses are also accounted in this type of markets, when relevant.;This is the market for 'sewage sludge, 70% water, WWT[U], WW from lorry production', in Global geography. Transport from producers to consumers of this product in the geography covered by the market is included. The activity starts with the input from the treatment processes. From cradle, i.e. including all upstream activities. A market for a material for treatment (wastes or recyclables) ends with the provision of treatment, i.e. a mix of treatment providers, to activities that generate the reference product as a waste/by-product.
market for sewage sludge, 70% water, WWT-SLF, cake from recycling of waste plastic, WEEE | market activity | Waste Treatment & Recycling | 3821:Treatment and disposal of non-hazardous waste | E - Water supply; sewerage, waste management and remediation activities | sewage sludge, 70% water, WWT-SLF, cake from recycling of waste plastic, WEEE | 39920: Sewage sludge | sewage sludge, 70% water, WWT-SLF, cake from recycling of waste plastic, WEEE' is a liquid waste under the category of industrial wastes. It is primarily generated in the wastewater treatment (WWT) of leachate from the sanitary landfilling (SLF) of cake from recycling of waste plastic, WEEE. sewage sludge, 70% water, WWT-SLF, cake from recycling of waste plastic, WEEE' contain the following fractions: 100% sewage sludge. By the database default (and per unit of reference product),'sewage sludge, 70% water, WWT-SLF, cake from recycling of waste plastic, WEEE' has 70% water on wet mass basis (30% dry matter) and Carbon present is of only fossil origin (56% on a dry matter basis). It has a higher heating value of 25.038 MJ/kg and a lower heating value of 18.397 MJ/kg. This kind of by-product (recyclable or waste) is generated in a specific treatment process, and as such is not intended to be used as for modelling waste outputs from other activities. In the ecoinvent database, treatment option/s for this by-product include: thermal (municipal incineration). Based on the aforementioned treatments, this by-product receives, it is a non-hazardous waste. This by-product can be modelled on two levels: treatment activity and market activity. The former one refers to the specific technology treating the by-product while the latter level represents a mix of treatments. Users are encouraged to inspect the modelling assumptions of the treatment activities and when selecting the market to additionally inspect the treatment mix. Collection and transportation of this by-product is accounted in the respective market activity, users are advised to inspect and modify the average transportation distances for a case specific modelling. |  | Waste | ecoQuery: https://ecoquery.ecoinvent.org/3.12/cutoff/dataset/93409/documentation This is a market activity, representing a treatment mix. In the case of products needing treatment, market mixes are supplied by the activities treating the product in the geography defined by the market, and they supply the activities needing to treat the product, as they have generated it as a by-product in the Undefined processes (present as a negative input in system models). Transport to the treating facility or losses are also accounted in this type of markets, when relevant. This is the market for 'sewage sludge, 70% water, WWT-SLF, cake from recycling of waste plastic, WEEE' in the geography of Europe. Transport from producers to consumers of this product in the geography covered by the market is included. The activity starts with the input from the treatment processes. From cradle, i.e. including all upstream activities. A market for a material for treatment (wastes or recyclables) ends with the provision of treatment, i.e. a mix of treatment providers, to activities that generate the reference product as a waste/by-product.
market for sewage sludge, 70% water, WWT-SLF, cake from sorting of waste plastic | market activity | Waste Treatment & Recycling | 3821:Treatment and disposal of non-hazardous waste | E - Water supply; sewerage, waste management and remediation activities | sewage sludge, 70% water, WWT-SLF, cake from sorting of waste plastic | 39920: Sewage sludge | sewage sludge, 70% water, WWT-SLF, cake from sorting of waste plastic' is a liquid waste under the category of industrial wastes. It is primarily generated in the wastewater treatment (WWT) of leachate from the sanitary landfilling (SLF) of cake from sorting of waste plastic. sewage sludge, 70% water, WWT-SLF, cake from sorting of waste plastic' contain the following fractions: 100% sewage sludge. By the database default (and per unit of reference product),'sewage sludge, 70% water, WWT-SLF, cake from sorting of waste plastic' has 70% water on wet mass basis (30% dry matter) and Carbon present is of only fossil origin (56.4% on a dry matter basis). It has a higher heating value of 25.254 MJ/kg and a lower heating value of 18.601 MJ/kg. This kind of by-product (recyclable or waste) is generated in a specific treatment process, and as such is not intended to be used as for modelling waste outputs from other activities. In the ecoinvent database, treatment option/s for this by-product include: thermal (municipal incineration). Based on the aforementioned treatments, this by-product receives, it is a non-hazardous waste. This by-product can be modelled on two levels: treatment activity and market activity. The former one refers to the specific technology treating the by-product while the latter level represents a mix of treatments. Users are encouraged to inspect the modelling assumptions of the treatment activities and when selecting the market to additionally inspect the treatment mix. Collection and transportation of this by-product is accounted in the respective market activity, users are advised to inspect and modify the average transportation distances for a case specific modelling. |  | Waste | ecoQuery: https://ecoquery.ecoinvent.org/3.12/cutoff/dataset/94146/documentation This is a market activity, representing a treatment mix. In the case of products needing treatment, market mixes are supplied by the activities treating the product in the geography defined by the market, and they supply the activities needing to treat the product, as they have generated it as a by-product in the Undefined processes (present as a negative input in system models). Transport to the treating facility or losses are also accounted in this type of markets, when relevant. This is the market for 'sewage sludge, 70% water, WWT-SLF, cake from sorting of waste plastic' in the geography of Europe. Transport from producers to consumers of this product in the geography covered by the market is included. The activity starts with the input from the treatment processes. From cradle, i.e. including all upstream activities. A market for a material for treatment (wastes or recyclables) ends with the provision of treatment, i.e. a mix of treatment providers, to activities that generate the reference product as a waste/by-product.
market for sewage sludge, 70% water, WWT-SLF, hard coal ash | market activity | Waste Treatment & Recycling | 3821:Treatment and disposal of non-hazardous waste | E - Water supply; sewerage, waste management and remediation activities | sewage sludge, 70% water, WWT-SLF, hard coal ash | 39920: Sewage sludge | sewage sludge, 70% water, WWT-SLF, hard coal ash' is a liquid waste under the category of industrial wastes. It is generated in wastewater treatment (WWT) of leachate from the sanitary landfilling (SLF) of 'hard coal ash' . 'sewage sludge, 70% water, WWT-SLF, hard coal ash' contains the following fractions: 100% sewage sludge with 70% water content. By the database default (and per unit of reference product),'sewage sludge, 70% water, WWT-SLF, hard coal ash' has 70% water on wet mass basis (30% dry matter) and Carbon present is of only fossil origin (5.76% on a dry matter basis). It has no heating value. This kind of by-product (recyclable or waste) is generated in a specific treatment process, and as such is not intended to be used as for modelling waste outputs from other activities. In the ecoinvent database, treatment option/s for this by-product include: thermal (municipal incineration). Based on the aforementioned treatments, this by-product receives, it is a non-hazardous waste This by-product can be modelled on two levels: treatment activity and market activity. The former one refers to the specific technology treating the by-product while the latter level represents a mix of treatments. Users are encouraged to inspect the modelling assumptions of the treatment activities and when selecting the market to additionally inspect the treatment mix. Collection and transportation of this by-product is accounted in the respective market activity, users are advised to inspect and modify the average transportation distances for a case specific modelling. |  | Waste | ecoQuery: https://ecoquery.ecoinvent.org/3.12/cutoff/dataset/28710/documentation This is a market activity, representing a treatment mix. In the case of products needing treatment, market mixes are supplied by the activities treating the product in the geography defined by the market, and they supply the activities needing to treat the product, as they have generated it as a by-product in the Undefined processes (present as a negative input in system models). Transport to the treating facility or losses are also accounted in this type of markets, when relevant. This is the market for 'sewage sludge, 70% water, WWT-SLF, hard coal ash' in Global geography. Transport from producers to consumers of this product in the geography covered by the market is included. The activity starts with the input from the treatment processes. From cradle, i.e. including all upstream activities. A market for a material for treatment (wastes or recyclables) ends with the provision of treatment, i.e. a mix of treatment providers, to activities that generate the reference product as a waste/by-product.
market for sewage sludge, 70% water, WWT-SLF, inert waste | market activity | Waste Treatment & Recycling | 3821:Treatment and disposal of non-hazardous waste | E - Water supply; sewerage, waste management and remediation activities | sewage sludge, 70% water, WWT-SLF, inert waste | 39920: Sewage sludge | sewage sludge, 70% water, WWT-SLF, inert waste' is a liquid waste under the category of industrial wastes. It is generated in wastewater treatment (WWT) of leachate from the sanitary landfilling (SLF) of 'inert waste'. 'sewage sludge, 70% water, WWT-SLF, inert waste' contains the following fractions: 100% sewage sludge with 70% water content. By the database default (and per unit of reference product),'sewage sludge, 70% water, WWT-SLF, inert waste' has 70% water on wet mass basis (30% dry matter) and Carbon present is of only fossil origin (1.37% on a dry matter basis). It has no heating value. This kind of by-product (recyclable or waste) is generated in a specific treatment process, and as such is not intended to be used as for modelling waste outputs from other activities. In the ecoinvent database, treatment option/s for this by-product include: thermal (municipal incineration). Based on the aforementioned treatments, this by-product receives, it is a non-hazardous waste This by-product can be modelled on two levels: treatment activity and market activity. The former one refers to the specific technology treating the by-product while the latter level represents a mix of treatments. Users are encouraged to inspect the modelling assumptions of the treatment activities and when selecting the market to additionally inspect the treatment mix. Collection and transportation of this by-product is accounted in the respective market activity, users are advised to inspect and modify the average transportation distances for a case specific modelling. |  | Waste | ecoQuery: https://ecoquery.ecoinvent.org/3.12/cutoff/dataset/28560/documentation This is a market activity, representing a treatment mix. In the case of products needing treatment, market mixes are supplied by the activities treating the product in the geography defined by the market, and they supply the activities needing to treat the product, as they have generated it as a by-product in the Undefined processes (present as a negative input in system models). Transport to the treating facility or losses are also accounted in this type of markets, when relevant. This is the market for 'sewage sludge, 70% water, WWT-SLF, inert waste' in Global geography. Transport from producers to consumers of this product in the geography covered by the market is included. The activity starts with the input from the treatment processes. From cradle, i.e. including all upstream activities. A market for a material for treatment (wastes or recyclables) ends with the provision of treatment, i.e. a mix of treatment providers, to activities that generate the reference product as a waste/by-product.
market for sewage sludge, 70% water, WWT-SLF, lignite ash | market activity | Waste Treatment & Recycling | 3821:Treatment and disposal of non-hazardous waste | E - Water supply; sewerage, waste management and remediation activities | sewage sludge, 70% water, WWT-SLF, lignite ash | 39920: Sewage sludge | sewage sludge, 70% water, WWT-SLF, lignite ash' is a liquid waste under the category of industrial wastes. It is generated in wastewater treatment (WWT) of leachate from the sanitary landfilling (SLF) of 'lignite ash'. 'sewage sludge, 70% water, WWT-SLF, lignite ash' contains the following fractions: 100% sewage sludge with 70% water content. By the database default (and per unit of reference product),'sewage sludge, 70% water, WWT-SLF, lignite ash' has 70% water on wet mass basis (30% dry matter) and Carbon present is of only fossil origin (4.52% on a dry matter basis). It has no heating value. This kind of by-product (recyclable or waste) is generated in a specific treatment process, and as such is not intended to be used as for modelling waste outputs from other activities. In the ecoinvent database, treatment option/s for this by-product include: thermal (municipal incineration). Based on the aforementioned treatments, this by-product receives, it is a non-hazardous waste This by-product can be modelled on two levels: treatment activity and market activity. The former one refers to the specific technology treating the by-product while the latter level represents a mix of treatments. Users are encouraged to inspect the modelling assumptions of the treatment activities and when selecting the market to additionally inspect the treatment mix. Collection and transportation of this by-product is accounted in the respective market activity, users are advised to inspect and modify the average transportation distances for a case specific modelling. |  | Waste | ecoQuery: https://ecoquery.ecoinvent.org/3.12/cutoff/dataset/28493/documentation This is a market activity, representing a treatment mix. In the case of products needing treatment, market mixes are supplied by the activities treating the product in the geography defined by the market, and they supply the activities needing to treat the product, as they have generated it as a by-product in the Undefined processes (present as a negative input in system models). Transport to the treating facility or losses are also accounted in this type of markets, when relevant. This is the market for 'sewage sludge, 70% water, WWT-SLF, lignite ash' in Global geography. Transport from producers to consumers of this product in the geography covered by the market is included. The activity starts with the input from the treatment processes. From cradle, i.e. including all upstream activities. A market for a material for treatment (wastes or recyclables) ends with the provision of treatment, i.e. a mix of treatment providers, to activities that generate the reference product as a waste/by-product.
market for sewage sludge, 70% water, WWT-SLF, municipal solid waste | market activity | Waste Treatment & Recycling | 3821:Treatment and disposal of non-hazardous waste | E - Water supply; sewerage, waste management and remediation activities | sewage sludge, 70% water, WWT-SLF, municipal solid waste | 39920: Sewage sludge | sewage sludge, 70% water, WWT-SLF, municipal solid waste' is a liquid waste under the category of industrial wastes. It is generated in wastewater treatment (WWT) of leachate from the sanitary landfilling (SLF) of 'municipal solid waste'. 'sewage sludge, 70% water, WWT-SLF, municipal solid waste' contains the following fractions: 100% sewage sludge with 70% water content. The properties of this exchange can vary significantly depending on the geography generating the waste. Users are advised to inspect the properties of the specific exchange for the geography of interest. This kind of by-product (recyclable or waste) is generated in a specific treatment process, and as such is not intended to be used as for modelling waste outputs from other activities. In the ecoinvent database, treatment option/s for this by-product include: thermal (municipal incineration). Based on the aforementioned treatments, this by-product receives, it is a non-hazardous waste This by-product can be modelled on two levels: treatment activity and market activity. The former one refers to the specific technology treating the by-product while the latter level represents a mix of treatments. Users are encouraged to inspect the modelling assumptions of the treatment activities and when selecting the market to additionally inspect the treatment mix. Collection and transportation of this by-product is accounted in the respective market activity, users are advised to inspect and modify the average transportation distances for a case specific modelling. |  | Waste | ecoQuery: https://ecoquery.ecoinvent.org/3.12/cutoff/dataset/93881/documentation This is a market activity, representing a treatment mix. In the case of products needing treatment, market mixes are supplied by the activities treating the product in the geography defined by the market, and they supply the activities needing to treat the product, as they have generated it as a by-product in the Undefined processes (present as a negative input in system models). Transport to the treating facility or losses are also accounted in this type of markets, when relevant. This is the market for 'sewage sludge, 70% water, WWT-SLF, municipal solid waste' in the geography of Czechia. Transport from producers to consumers of this product in the geography covered by the market is included. The activity starts with the input from the treatment processes. From cradle, i.e. including all upstream activities. A market for a material for treatment (wastes or recyclables) ends with the provision of treatment, i.e. a mix of treatment providers, to activities that generate the reference product as a waste/by-product.
market for sewage sludge, 70% water, WWT-SLF, refinery sludge | market activity | Waste Treatment & Recycling | 3821:Treatment and disposal of non-hazardous waste | E - Water supply; sewerage, waste management and remediation activities | sewage sludge, 70% water, WWT-SLF, refinery sludge | 39920: Sewage sludge | sewage sludge, 70% water, WWT-SLF, refinery sludge' is a liquid waste under the category of industrial wastes. It is generated in wastewater treatment (WWT) of leachate from the sanitary landfilling (SLF) of 'refinery sludge'. 'sewage sludge, 70% water, WWT-SLF, refinery sludge' contains the following fractions: 100% sewage sludge with 70% water content. By the database default (and per unit of reference product),'sewage sludge, 70% water, WWT-SLF, refinery sludge' has 70% water on wet mass basis (30% dry matter) and Carbon present is of only fossil origin (32.62% on a dry matter basis). It has no heating value. This kind of by-product (recyclable or waste) is generated in a specific treatment process, and as such is not intended to be used as for modelling waste outputs from other activities. In the ecoinvent database, treatment option/s for this by-product include: thermal (municipal incineration). Based on the aforementioned treatments, this by-product receives, it is a non-hazardous waste This by-product can be modelled on two levels: treatment activity and market activity. The former one refers to the specific technology treating the by-product while the latter level represents a mix of treatments. Users are encouraged to inspect the modelling assumptions of the treatment activities and when selecting the market to additionally inspect the treatment mix. Collection and transportation of this by-product is accounted in the respective market activity, users are advised to inspect and modify the average transportation distances for a case specific modelling. |  | Waste | ecoQuery: https://ecoquery.ecoinvent.org/3.12/cutoff/dataset/28048/documentation This is a market activity, representing a treatment mix. In the case of products needing treatment, market mixes are supplied by the activities treating the product in the geography defined by the market, and they supply the activities needing to treat the product, as they have generated it as a by-product in the Undefined processes (present as a negative input in system models). Transport to the treating facility or losses are also accounted in this type of markets, when relevant. This is the market for 'sewage sludge, 70% water, WWT-SLF, refinery sludge' in the geography of Switzerland. Transport from producers to consumers of this product in the geography covered by the market is included. The activity starts with the input from the treatment processes. From cradle, i.e. including all upstream activities. A market for a material for treatment (wastes or recyclables) ends with the provision of treatment, i.e. a mix of treatment providers, to activities that generate the reference product as a waste/by-product.
market for sewage sludge, 70% water, WWT-SLF, residue from cooling tower | market activity | Waste Treatment & Recycling | 3821:Treatment and disposal of non-hazardous waste | E - Water supply; sewerage, waste management and remediation activities | sewage sludge, 70% water, WWT-SLF, residue from cooling tower | 39920: Sewage sludge | sewage sludge, 70% water, WWT-SLF, residue from cooling tower' is a liquid waste under the category of industrial wastes. It is generated in wastewater treatment (WWT) of leachate from the sanitary landfilling (SLF) of 'residue from cooling tower'. 'sewage sludge, 70% water, WWT-SLF, residue from cooling tower' contains the following fractions: 100% sewage sludge with 70% water content. By the database default (and per unit of reference product),'sewage sludge, 70% water, WWT-SLF, residue from cooling tower' has 70% water on wet mass basis (30% dry matter) and Carbon present is of only fossil origin (5.8% on a dry matter basis). It has no heating value. This kind of by-product (recyclable or waste) is generated in a specific treatment process, and as such is not intended to be used as for modelling waste outputs from other activities. In the ecoinvent database, treatment option/s for this by-product include: thermal (municipal incineration). Based on the aforementioned treatments, this by-product receives, it is a non-hazardous waste This by-product can be modelled on two levels: treatment activity and market activity. The former one refers to the specific technology treating the by-product while the latter level represents a mix of treatments. Users are encouraged to inspect the modelling assumptions of the treatment activities and when selecting the market to additionally inspect the treatment mix. Collection and transportation of this by-product is accounted in the respective market activity, users are advised to inspect and modify the average transportation distances for a case specific modelling. |  | Waste | ecoQuery: https://ecoquery.ecoinvent.org/3.12/cutoff/dataset/27937/documentation This is a market activity, representing a treatment mix. In the case of products needing treatment, market mixes are supplied by the activities treating the product in the geography defined by the market, and they supply the activities needing to treat the product, as they have generated it as a by-product in the Undefined processes (present as a negative input in system models). Transport to the treating facility or losses are also accounted in this type of markets, when relevant. This is the market for 'sewage sludge, 70% water, WWT-SLF, residue from cooling tower' in the geography of Switzerland. Transport from producers to consumers of this product in the geography covered by the market is included. The activity starts with the input from the treatment processes. From cradle, i.e. including all upstream activities. A market for a material for treatment (wastes or recyclables) ends with the provision of treatment, i.e. a mix of treatment providers, to activities that generate the reference product as a waste/by-product.
market for sewage sludge, 70% water, WWT-SLF, sludge from pulp and paper production | market activity | Waste Treatment & Recycling | 3821:Treatment and disposal of non-hazardous waste | E - Water supply; sewerage, waste management and remediation activities | sewage sludge, 70% water, WWT-SLF, sludge from pulp and paper production | 39920: Sewage sludge | sewage sludge, 70% water, WWT-SLF, sludge from pulp and paper production' is a liquid waste under the category of industrial wastes. It is generated in wastewater treatment (WWT) of leachate from the sanitary landfilling (SLF) of 'sludge from pulp and paper production'. 'sewage sludge, 70% water, WWT-SLF, sludge from pulp and paper production' contains the following fractions: 100% sewage sludge with 70% water content. By the database default (and per unit of reference product),'sewage sludge, 70% water, WWT-SLF, sludge from pulp and paper production' has 70% water on wet mass basis (30% dry matter) and Carbon present is of both fossil (1.4% on a dry matter basis), and non-fossil origin (5.17% on a dry matter basis). It has no heating value. This kind of by-product (recyclable or waste) is generated in a specific treatment process, and as such is not intended to be used as for modelling waste outputs from other activities. In the ecoinvent database, treatment option/s for this by-product include: thermal (municipal incineration). Based on the aforementioned treatments, this by-product receives, it is a non-hazardous waste This by-product can be modelled on two levels: treatment activity and market activity. The former one refers to the specific technology treating the by-product while the latter level represents a mix of treatments. Users are encouraged to inspect the modelling assumptions of the treatment activities and when selecting the market to additionally inspect the treatment mix. Collection and transportation of this by-product is accounted in the respective market activity, users are advised to inspect and modify the average transportation distances for a case specific modelling. |  | Waste | ecoQuery: https://ecoquery.ecoinvent.org/3.12/cutoff/dataset/29118/documentation This is a market activity, representing a treatment mix. In the case of products needing treatment, market mixes are supplied by the activities treating the product in the geography defined by the market, and they supply the activities needing to treat the product, as they have generated it as a by-product in the Undefined processes (present as a negative input in system models). Transport to the treating facility or losses are also accounted in this type of markets, when relevant. This is the market for 'sewage sludge, 70% water, WWT-SLF, sludge from pulp and paper production' in the geography of Switzerland. Transport from producers to consumers of this product in the geography covered by the market is included. The activity starts with the input from the treatment processes. From cradle, i.e. including all upstream activities. A market for a material for treatment (wastes or recyclables) ends with the provision of treatment, i.e. a mix of treatment providers, to activities that generate the reference product as a waste/by-product.
market for sewage sludge, 70% water, WWT-SLF, waste aluminium | market activity | Waste Treatment & Recycling | 3821:Treatment and disposal of non-hazardous waste | E - Water supply; sewerage, waste management and remediation activities | sewage sludge, 70% water, WWT-SLF, waste aluminium | 39920: Sewage sludge | sewage sludge, 70% water, WWT-SLF, waste aluminium' is a liquid waste under the category of industrial wastes. It is generated in wastewater treatment (WWT) of leachate from the sanitary landfilling (SLF) of waste aluminium'. 'sewage sludge, 70% water, WWT-SLF, waste aluminium' contains the following fractions: 100% sewage sludge with 70% water content. By the database default (and per unit of reference product),'sewage sludge, 70% water, WWT-SLF, waste aluminium' has 70% water on wet mass basis (30% dry matter) and Carbon present is of only fossil origin (1.15% on a dry matter basis). It has no heating value. This kind of by-product (recyclable or waste) is generated in a specific treatment process, and as such is not intended to be used as for modelling waste outputs from other activities. In the ecoinvent database, treatment option/s for this by-product include: thermal (municipal incineration). Based on the aforementioned treatments, this by-product receives, it is a non-hazardous waste This by-product can be modelled on two levels: treatment activity and market activity. The former one refers to the specific technology treating the by-product while the latter level represents a mix of treatments. Users are encouraged to inspect the modelling assumptions of the treatment activities and when selecting the market to additionally inspect the treatment mix. Collection and transportation of this by-product is accounted in the respective market activity, users are advised to inspect and modify the average transportation distances for a case specific modelling. |  | Waste | ecoQuery: https://ecoquery.ecoinvent.org/3.12/cutoff/dataset/30006/documentation This is a market activity, representing a treatment mix. In the case of products needing treatment, market mixes are supplied by the activities treating the product in the geography defined by the market, and they supply the activities needing to treat the product, as they have generated it as a by-product in the Undefined processes (present as a negative input in system models). Transport to the treating facility or losses are also accounted in this type of markets, when relevant. This is the market for 'sewage sludge, 70% water, WWT-SLF, waste aluminium' in the geography of Switzerland. Transport from producers to consumers of this product in the geography covered by the market is included. The activity starts with the input from the treatment processes. From cradle, i.e. including all upstream activities. A market for a material for treatment (wastes or recyclables) ends with the provision of treatment, i.e. a mix of treatment providers, to activities that generate the reference product as a waste/by-product.
market for sewage sludge, 70% water, WWT-SLF, waste asphalt | market activity | Waste Treatment & Recycling | 3821:Treatment and disposal of non-hazardous waste | E - Water supply; sewerage, waste management and remediation activities | sewage sludge, 70% water, WWT-SLF, waste asphalt | 39920: Sewage sludge | sewage sludge, 70% water, WWT-SLF, waste asphalt' is a liquid waste under the category of industrial wastes. It is generated in wastewater treatment (WWT) of leachate from the sanitary landfilling (SLF) of 'waste asphalt'. 'sewage sludge, 70% water, WWT-SLF, waste asphalt' contains the following fractions: 100% sewage sludge with 70% water content. By the database default (and per unit of reference product),'sewage sludge, 70% water, WWT-SLF, waste asphalt' has 70% water on wet mass basis (30% dry matter) and Carbon present is of only fossil origin (1.31% on a dry matter basis). It has no heating value. This kind of by-product (recyclable or waste) is generated in a specific treatment process, and as such is not intended to be used as for modelling waste outputs from other activities. In the ecoinvent database, treatment option/s for this by-product include: thermal (municipal incineration). Based on the aforementioned treatments, this by-product receives, it is a non-hazardous waste This by-product can be modelled on two levels: treatment activity and market activity. The former one refers to the specific technology treating the by-product while the latter level represents a mix of treatments. Users are encouraged to inspect the modelling assumptions of the treatment activities and when selecting the market to additionally inspect the treatment mix. Collection and transportation of this by-product is accounted in the respective market activity, users are advised to inspect and modify the average transportation distances for a case specific modelling. |  | Waste | ecoQuery: https://ecoquery.ecoinvent.org/3.12/cutoff/dataset/29551/documentation This is a market activity, representing a treatment mix. In the case of products needing treatment, market mixes are supplied by the activities treating the product in the geography defined by the market, and they supply the activities needing to treat the product, as they have generated it as a by-product in the Undefined processes (present as a negative input in system models). Transport to the treating facility or losses are also accounted in this type of markets, when relevant. This is the market for 'sewage sludge, 70% water, WWT-SLF, waste asphalt' in the geography of Switzerland. Transport from producers to consumers of this product in the geography covered by the market is included. The activity starts with the input from the treatment processes. From cradle, i.e. including all upstream activities. A market for a material for treatment (wastes or recyclables) ends with the provision of treatment, i.e. a mix of treatment providers, to activities that generate the reference product as a waste/by-product.
market for sewage sludge, 70% water, WWT-SLF, waste bitumen | market activity | Waste Treatment & Recycling | 3821:Treatment and disposal of non-hazardous waste | E - Water supply; sewerage, waste management and remediation activities | sewage sludge, 70% water, WWT-SLF, waste bitumen | 39920: Sewage sludge | sewage sludge, 70% water, WWT-SLF, waste bitumen' is a liquid waste under the category of industrial wastes. It is generated in wastewater treatment (WWT) of leachate from the sanitary landfilling (SLF) of 'waste bitumen'. 'sewage sludge, 70% water, WWT-SLF, waste bitumen' contains the following fractions: 100% sewage sludge with 70% water content. By the database default (and per unit of reference product),'sewage sludge, 70% water, WWT-SLF, waste bitumen' has 70% water on wet mass basis (30% dry matter) and Carbon present is of only fossil origin (37.37% on a dry matter basis). It has no heating value. This kind of by-product (recyclable or waste) is generated in a specific treatment process, and as such is not intended to be used as for modelling waste outputs from other activities. In the ecoinvent database, treatment option/s for this by-product include: thermal (municipal incineration). Based on the aforementioned treatments, this by-product receives, it is a non-hazardous waste This by-product can be modelled on two levels: treatment activity and market activity. The former one refers to the specific technology treating the by-product while the latter level represents a mix of treatments. Users are encouraged to inspect the modelling assumptions of the treatment activities and when selecting the market to additionally inspect the treatment mix. Collection and transportation of this by-product is accounted in the respective market activity, users are advised to inspect and modify the average transportation distances for a case specific modelling. |  | Waste | ecoQuery: https://ecoquery.ecoinvent.org/3.12/cutoff/dataset/28524/documentation This is a market activity, representing a treatment mix. In the case of products needing treatment, market mixes are supplied by the activities treating the product in the geography defined by the market, and they supply the activities needing to treat the product, as they have generated it as a by-product in the Undefined processes (present as a negative input in system models). Transport to the treating facility or losses are also accounted in this type of markets, when relevant. This is the market for 'sewage sludge, 70% water, WWT-SLF, waste bitumen' in the geography of Switzerland. Transport from producers to consumers of this product in the geography covered by the market is included. The activity starts with the input from the treatment processes. From cradle, i.e. including all upstream activities. A market for a material for treatment (wastes or recyclables) ends with the provision of treatment, i.e. a mix of treatment providers, to activities that generate the reference product as a waste/by-product.
market for sewage sludge, 70% water, WWT-SLF, waste emulsion paint | market activity | Waste Treatment & Recycling | 3821:Treatment and disposal of non-hazardous waste | E - Water supply; sewerage, waste management and remediation activities | sewage sludge, 70% water, WWT-SLF, waste emulsion paint | 39920: Sewage sludge | sewage sludge, 70% water, WWT-SLF, waste emulsion paint' is a liquid waste under the category of industrial wastes. It is generated in wastewater treatment (WWT) of leachate from the sanitary landfilling (SLF) of 'waste emulsion paint'. 'sewage sludge, 70% water, WWT-SLF, waste emulsion paint' contains the following fractions: 100% sewage sludge with 70% water content. By the database default (and per unit of reference product),'sewage sludge, 70% water, WWT-SLF, waste emulsion paint' has 70% water on wet mass basis (30% dry matter) and Carbon present is of only fossil origin (16.45% on a dry matter basis). It has no heating value. This kind of by-product (recyclable or waste) is generated in a specific treatment process, and as such is not intended to be used as for modelling waste outputs from other activities. In the ecoinvent database, treatment option/s for this by-product include: thermal (municipal incineration). Based on the aforementioned treatments, this by-product receives, it is a non-hazardous waste This by-product can be modelled on two levels: treatment activity and market activity. The former one refers to the specific technology treating the by-product while the latter level represents a mix of treatments. Users are encouraged to inspect the modelling assumptions of the treatment activities and when selecting the market to additionally inspect the treatment mix. Collection and transportation of this by-product is accounted in the respective market activity, users are advised to inspect and modify the average transportation distances for a case specific modelling. |  | Waste | ecoQuery: https://ecoquery.ecoinvent.org/3.12/cutoff/dataset/29075/documentation This is a market activity, representing a treatment mix. In the case of products needing treatment, market mixes are supplied by the activities treating the product in the geography defined by the market, and they supply the activities needing to treat the product, as they have generated it as a by-product in the Undefined processes (present as a negative input in system models). Transport to the treating facility or losses are also accounted in this type of markets, when relevant. This is the market for 'sewage sludge, 70% water, WWT-SLF, waste emulsion paint' in Global geography. Transport from producers to consumers of this product in the geography covered by the market is included. The activity starts with the input from the treatment processes. From cradle, i.e. including all upstream activities. A market for a material for treatment (wastes or recyclables) ends with the provision of treatment, i.e. a mix of treatment providers, to activities that generate the reference product as a waste/by-product.
market for sewage sludge, 70% water, WWT-SLF, waste glass | market activity | Waste Treatment & Recycling | 3821:Treatment and disposal of non-hazardous waste | E - Water supply; sewerage, waste management and remediation activities | sewage sludge, 70% water, WWT-SLF, waste glass | 39920: Sewage sludge | sewage sludge, 70% water, WWT-SLF, waste glass' is a liquid waste under the category of industrial wastes. It is generated in wastewater treatment (WWT) of leachate from the sanitary landfilling (SLF) of 'waste glass'. 'sewage sludge, 70% water, WWT-SLF, waste glass' contains the following fractions: 100% sewage sludge with 70% water content. By the database default (and per unit of reference product),'sewage sludge, 70% water, WWT-SLF, waste glass' has 70% water on wet mass basis (30% dry matter) and Carbon present is of only fossil origin (1.01% on a dry matter basis). It has no heating value. This kind of by-product (recyclable or waste) is generated in a specific treatment process, and as such is not intended to be used as for modelling waste outputs from other activities. In the ecoinvent database, treatment option/s for this by-product include: thermal (municipal incineration). Based on the aforementioned treatments, this by-product receives, it is a non-hazardous waste This by-product can be modelled on two levels: treatment activity and market activity. The former one refers to the specific technology treating the by-product while the latter level represents a mix of treatments. Users are encouraged to inspect the modelling assumptions of the treatment activities and when selecting the market to additionally inspect the treatment mix. Collection and transportation of this by-product is accounted in the respective market activity, users are advised to inspect and modify the average transportation distances for a case specific modelling. |  | Waste | ecoQuery: https://ecoquery.ecoinvent.org/3.12/cutoff/dataset/28140/documentation This is a market activity, representing a treatment mix. In the case of products needing treatment, market mixes are supplied by the activities treating the product in the geography defined by the market, and they supply the activities needing to treat the product, as they have generated it as a by-product in the Undefined processes (present as a negative input in system models). Transport to the treating facility or losses are also accounted in this type of markets, when relevant. This is the market for 'sewage sludge, 70% water, WWT-SLF, waste glass' in Global geography. Transport from producers to consumers of this product in the geography covered by the market is included. The activity starts with the input from the treatment processes. From cradle, i.e. including all upstream activities. A market for a material for treatment (wastes or recyclables) ends with the provision of treatment, i.e. a mix of treatment providers, to activities that generate the reference product as a waste/by-product.
market for sewage sludge, 70% water, WWT-SLF, waste graphical paper | market activity | Waste Treatment & Recycling | 3821:Treatment and disposal of non-hazardous waste | E - Water supply; sewerage, waste management and remediation activities | sewage sludge, 70% water, WWT-SLF, waste graphical paper | 39920: Sewage sludge | sewage sludge, 70% water, WWT-SLF, waste graphical paper' is a liquid waste under the category of industrial wastes. It is generated in wastewater treatment (WWT) of leachate from the sanitary landfilling (SLF) of 'waste graphical paper'. 'sewage sludge, 70% water, WWT-SLF, waste graphical paper' contains the following fractions: 100% sewage sludge with 70% water content. By the database default (and per unit of reference product),'sewage sludge, 70% water, WWT-SLF, waste graphical paper' has 70% water on wet mass basis (30% dry matter) and Carbon present is of both fossil (1.07% on a dry matter basis), and non-fossil origin (28.91% on a dry matter basis). It has no heating value. This kind of by-product (recyclable or waste) is generated in a specific treatment process, and as such is not intended to be used as for modelling waste outputs from other activities. In the ecoinvent database, treatment option/s for this by-product include: thermal (municipal incineration). Based on the aforementioned treatments, this by-product receives, it is a non-hazardous waste This by-product can be modelled on two levels: treatment activity and market activity. The former one refers to the specific technology treating the by-product while the latter level represents a mix of treatments. Users are encouraged to inspect the modelling assumptions of the treatment activities and when selecting the market to additionally inspect the treatment mix. Collection and transportation of this by-product is accounted in the respective market activity, users are advised to inspect and modify the average transportation distances for a case specific modelling. |  | Waste | ecoQuery: https://ecoquery.ecoinvent.org/3.12/cutoff/dataset/27984/documentation This is a market activity, representing a treatment mix. In the case of products needing treatment, market mixes are supplied by the activities treating the product in the geography defined by the market, and they supply the activities needing to treat the product, as they have generated it as a by-product in the Undefined processes (present as a negative input in system models). Transport to the treating facility or losses are also accounted in this type of markets, when relevant. This is the market for 'sewage sludge, 70% water, WWT-SLF, waste graphical paper' in Global geography. Transport from producers to consumers of this product in the geography covered by the market is included. The activity starts with the input from the treatment processes. From cradle, i.e. including all upstream activities. A market for a material for treatment (wastes or recyclables) ends with the provision of treatment, i.e. a mix of treatment providers, to activities that generate the reference product as a waste/by-product.
market for sewage sludge, 70% water, WWT-SLF, waste gypsum | market activity | Waste Treatment & Recycling | 3821:Treatment and disposal of non-hazardous waste | E - Water supply; sewerage, waste management and remediation activities | sewage sludge, 70% water, WWT-SLF, waste gypsum | 39920: Sewage sludge | sewage sludge, 70% water, WWT-SLF, waste gypsum' is a liquid waste under the category of industrial wastes. It is generated in wastewater treatment (WWT) of leachate from the sanitary landfilling (SLF) of 'waste gypsum' . 'sewage sludge, 70% water, WWT-SLF, waste gypsum' contains the following fractions: 100% sewage sludge with 70% water content. By the database default (and per unit of reference product),'sewage sludge, 70% water, WWT-SLF, waste gypsum' has 70% water on wet mass basis (30% dry matter) and Carbon present is of only fossil origin (4.93% on a dry matter basis). It has no heating value. This kind of by-product (recyclable or waste) is generated in a specific treatment process, and as such is not intended to be used as for modelling waste outputs from other activities. In the ecoinvent database, treatment option/s for this by-product include: thermal (municipal incineration). Based on the aforementioned treatments, this by-product receives, it is a non-hazardous waste This by-product can be modelled on two levels: treatment activity and market activity. The former one refers to the specific technology treating the by-product while the latter level represents a mix of treatments. Users are encouraged to inspect the modelling assumptions of the treatment activities and when selecting the market to additionally inspect the treatment mix. Collection and transportation of this by-product is accounted in the respective market activity, users are advised to inspect and modify the average transportation distances for a case specific modelling. |  | Waste | ecoQuery: https://ecoquery.ecoinvent.org/3.12/cutoff/dataset/29380/documentation This is a market activity, representing a treatment mix. In the case of products needing treatment, market mixes are supplied by the activities treating the product in the geography defined by the market, and they supply the activities needing to treat the product, as they have generated it as a by-product in the Undefined processes (present as a negative input in system models). Transport to the treating facility or losses are also accounted in this type of markets, when relevant. This is the market for 'sewage sludge, 70% water, WWT-SLF, waste gypsum' in the geography of Switzerland. Transport from producers to consumers of this product in the geography covered by the market is included. The activity starts with the input from the treatment processes. From cradle, i.e. including all upstream activities. A market for a material for treatment (wastes or recyclables) ends with the provision of treatment, i.e. a mix of treatment providers, to activities that generate the reference product as a waste/by-product.
market for sewage sludge, 70% water, WWT-SLF, waste newspaper | market activity | Waste Treatment & Recycling | 3821:Treatment and disposal of non-hazardous waste | E - Water supply; sewerage, waste management and remediation activities | sewage sludge, 70% water, WWT-SLF, waste newspaper | 39920: Sewage sludge | sewage sludge, 70% water, WWT-SLF, waste newspaper' is a liquid waste under the category of industrial wastes. It is generated in wastewater treatment (WWT) of leachate from the sanitary landfilling (SLF) of 'waste newspaper'. 'sewage sludge, 70% water, WWT-SLF, waste newspaper' contains the following fractions: 100% sewage sludge with 70% water content. By the database default (and per unit of reference product),'sewage sludge, 70% water, WWT-SLF, waste newspaper' has 70% water on wet mass basis (30% dry matter) and Carbon present is of both fossil (0.74% on a dry matter basis), and non-fossil origin (38.49% on a dry matter basis). It has no heating value. This kind of by-product (recyclable or waste) is generated in a specific treatment process, and as such is not intended to be used as for modelling waste outputs from other activities. In the ecoinvent database, treatment option/s for this by-product include: thermal (municipal incineration). Based on the aforementioned treatments, this by-product receives, it is a non-hazardous waste This by-product can be modelled on two levels: treatment activity and market activity. The former one refers to the specific technology treating the by-product while the latter level represents a mix of treatments. Users are encouraged to inspect the modelling assumptions of the treatment activities and when selecting the market to additionally inspect the treatment mix. Collection and transportation of this by-product is accounted in the respective market activity, users are advised to inspect and modify the average transportation distances for a case specific modelling. |  | Waste | ecoQuery: https://ecoquery.ecoinvent.org/3.12/cutoff/dataset/28999/documentation This is a market activity, representing a treatment mix. In the case of products needing treatment, market mixes are supplied by the activities treating the product in the geography defined by the market, and they supply the activities needing to treat the product, as they have generated it as a by-product in the Undefined processes (present as a negative input in system models). Transport to the treating facility or losses are also accounted in this type of markets, when relevant. This is the market for 'sewage sludge, 70% water, WWT-SLF, waste newspaper' in the geography of Switzerland. Transport from producers to consumers of this product in the geography covered by the market is included. The activity starts with the input from the treatment processes. From cradle, i.e. including all upstream activities. A market for a material for treatment (wastes or recyclables) ends with the provision of treatment, i.e. a mix of treatment providers, to activities that generate the reference product as a waste/by-product.
market for sewage sludge, 70% water, WWT-SLF, waste packaging paper | market activity | Waste Treatment & Recycling | 3821:Treatment and disposal of non-hazardous waste | E - Water supply; sewerage, waste management and remediation activities | sewage sludge, 70% water, WWT-SLF, waste packaging paper | 39920: Sewage sludge | sewage sludge, 70% water, WWT-SLF, waste packaging paper' is a liquid waste under the category of industrial wastes. It is generated in wastewater treatment (WWT) of leachate from the sanitary landfilling (SLF) of 'waste packaging paper'. 'sewage sludge, 70% water, WWT-SLF, waste packaging paper' contains the following fractions: 100% sewage sludge with 70% water content. By the database default (and per unit of reference product),'sewage sludge, 70% water, WWT-SLF, waste packaging paper' has 70% water on wet mass basis (30% dry matter) and Carbon present is of both fossil (1.09% on a dry matter basis), and non-fossil origin (27.87% on a dry matter basis). It has no heating value. This kind of by-product (recyclable or waste) is generated in a specific treatment process, and as such is not intended to be used as for modelling waste outputs from other activities. In the ecoinvent database, treatment option/s for this by-product include: thermal (municipal incineration). Based on the aforementioned treatments, this by-product receives, it is a non-hazardous waste This by-product can be modelled on two levels: treatment activity and market activity. The former one refers to the specific technology treating the by-product while the latter level represents a mix of treatments. Users are encouraged to inspect the modelling assumptions of the treatment activities and when selecting the market to additionally inspect the treatment mix. Collection and transportation of this by-product is accounted in the respective market activity, users are advised to inspect and modify the average transportation distances for a case specific modelling. |  | Waste | ecoQuery: https://ecoquery.ecoinvent.org/3.12/cutoff/dataset/29795/documentation This is a market activity, representing a treatment mix. In the case of products needing treatment, market mixes are supplied by the activities treating the product in the geography defined by the market, and they supply the activities needing to treat the product, as they have generated it as a by-product in the Undefined processes (present as a negative input in system models). Transport to the treating facility or losses are also accounted in this type of markets, when relevant. This is the market for 'sewage sludge, 70% water, WWT-SLF, waste packaging paper' in Global geography. Transport from producers to consumers of this product in the geography covered by the market is included. The activity starts with the input from the treatment processes. From cradle, i.e. including all upstream activities. A market for a material for treatment (wastes or recyclables) ends with the provision of treatment, i.e. a mix of treatment providers, to activities that generate the reference product as a waste/by-product.
market for sewage sludge, 70% water, WWT-SLF, waste paint | market activity | Waste Treatment & Recycling | 3821:Treatment and disposal of non-hazardous waste | E - Water supply; sewerage, waste management and remediation activities | sewage sludge, 70% water, WWT-SLF, waste paint | 39920: Sewage sludge | sewage sludge, 70% water, WWT-SLF, waste paint' is a liquid waste under the category of industrial wastes. It is generated in wastewater treatment (WWT) of leachate from the sanitary landfilling (SLF) of 'waste paint'. 'sewage sludge, 70% water, WWT-SLF, waste paint' contains the following fractions: 100% sewage sludge with 70% water content. By the database default (and per unit of reference product),'sewage sludge, 70% water, WWT-SLF, waste paint' has 70% water on wet mass basis (30% dry matter) and Carbon present is of only fossil origin (55.41% on a dry matter basis). It has no heating value. This kind of by-product (recyclable or waste) is generated in a specific treatment process, and as such is not intended to be used as for modelling waste outputs from other activities. In the ecoinvent database, treatment option/s for this by-product include: thermal (municipal incineration). Based on the aforementioned treatments, this by-product receives, it is a non-hazardous waste This by-product can be modelled on two levels: treatment activity and market activity. The former one refers to the specific technology treating the by-product while the latter level represents a mix of treatments. Users are encouraged to inspect the modelling assumptions of the treatment activities and when selecting the market to additionally inspect the treatment mix. Collection and transportation of this by-product is accounted in the respective market activity, users are advised to inspect and modify the average transportation distances for a case specific modelling. |  | Waste | ecoQuery: https://ecoquery.ecoinvent.org/3.12/cutoff/dataset/29589/documentation This is a market activity, representing a treatment mix. In the case of products needing treatment, market mixes are supplied by the activities treating the product in the geography defined by the market, and they supply the activities needing to treat the product, as they have generated it as a by-product in the Undefined processes (present as a negative input in system models). Transport to the treating facility or losses are also accounted in this type of markets, when relevant. This is the market for 'sewage sludge, 70% water, WWT-SLF, waste paint' in the geography of Switzerland. Transport from producers to consumers of this product in the geography covered by the market is included. The activity starts with the input from the treatment processes. From cradle, i.e. including all upstream activities. A market for a material for treatment (wastes or recyclables) ends with the provision of treatment, i.e. a mix of treatment providers, to activities that generate the reference product as a waste/by-product.
market for sewage sludge, 70% water, WWT-SLF, waste paperboard | market activity | Waste Treatment & Recycling | 3821:Treatment and disposal of non-hazardous waste | E - Water supply; sewerage, waste management and remediation activities | sewage sludge, 70% water, WWT-SLF, waste paperboard | 39920: Sewage sludge | sewage sludge, 70% water, WWT-SLF, waste paperboard' is a liquid waste under the category of industrial wastes. It is generated in wastewater treatment (WWT) of leachate from the sanitary landfilling (SLF) of 'waste paperboard'. 'sewage sludge, 70% water, WWT-SLF, waste paperboard' contains the following fractions: 100% sewage sludge with 70% water content. By the database default (and per unit of reference product),'sewage sludge, 70% water, WWT-SLF, waste paperboard' has 70% water on wet mass basis (30% dry matter) and Carbon present is of both fossil (1.14% on a dry matter basis), and non-fossil origin (37.57% on a dry matter basis). It has no heating value. This kind of by-product (recyclable or waste) is generated in a specific treatment process, and as such is not intended to be used as for modelling waste outputs from other activities. In the ecoinvent database, treatment option/s for this by-product include: thermal (municipal incineration). Based on the aforementioned treatments, this by-product receives, it is a non-hazardous waste This by-product can be modelled on two levels: treatment activity and market activity. The former one refers to the specific technology treating the by-product while the latter level represents a mix of treatments. Users are encouraged to inspect the modelling assumptions of the treatment activities and when selecting the market to additionally inspect the treatment mix. Collection and transportation of this by-product is accounted in the respective market activity, users are advised to inspect and modify the average transportation distances for a case specific modelling. |  | Waste | ecoQuery: https://ecoquery.ecoinvent.org/3.12/cutoff/dataset/29948/documentation This is a market activity, representing a treatment mix. In the case of products needing treatment, market mixes are supplied by the activities treating the product in the geography defined by the market, and they supply the activities needing to treat the product, as they have generated it as a by-product in the Undefined processes (present as a negative input in system models). Transport to the treating facility or losses are also accounted in this type of markets, when relevant. This is the market for 'sewage sludge, 70% water, WWT-SLF, waste paperboard' in the geography of Switzerland. Transport from producers to consumers of this product in the geography covered by the market is included. The activity starts with the input from the treatment processes. From cradle, i.e. including all upstream activities. A market for a material for treatment (wastes or recyclables) ends with the provision of treatment, i.e. a mix of treatment providers, to activities that generate the reference product as a waste/by-product.
market for sewage sludge, 70% water, WWT-SLF, waste plastic plaster | market activity | Waste Treatment & Recycling | 3821:Treatment and disposal of non-hazardous waste | E - Water supply; sewerage, waste management and remediation activities | sewage sludge, 70% water, WWT-SLF, waste plastic plaster | 39920: Sewage sludge | sewage sludge, 70% water, WWT-SLF, waste plastic plaster' is a liquid waste under the category of industrial wastes. It is generated in wastewater treatment (WWT) of leachate from the sanitary landfilling (SLF) of 'waste plastic plaster, for final disposal'. 'sewage sludge, 70% water, WWT-SLF, waste plastic plaster' contains the following fractions: 100% sewage sludge with 70% water content. By the database default (and per unit of reference product),'sewage sludge, 70% water, WWT-SLF, waste plastic plaster' has 70% water on wet mass basis (30% dry matter) and Carbon present is of only fossil origin (1.63% on a dry matter basis). It has no heating value. This kind of by-product (recyclable or waste) is generated in a specific treatment process, and as such is not intended to be used as for modelling waste outputs from other activities. In the ecoinvent database, treatment option/s for this by-product include: thermal (municipal incineration). Based on the aforementioned treatments, this by-product receives, it is a non-hazardous waste This by-product can be modelled on two levels: treatment activity and market activity. The former one refers to the specific technology treating the by-product while the latter level represents a mix of treatments. Users are encouraged to inspect the modelling assumptions of the treatment activities and when selecting the market to additionally inspect the treatment mix. Collection and transportation of this by-product is accounted in the respective market activity, users are advised to inspect and modify the average transportation distances for a case specific modelling. |  | Waste | ecoQuery: https://ecoquery.ecoinvent.org/3.12/cutoff/dataset/29748/documentation This is a market activity, representing a treatment mix. In the case of products needing treatment, market mixes are supplied by the activities treating the product in the geography defined by the market, and they supply the activities needing to treat the product, as they have generated it as a by-product in the Undefined processes (present as a negative input in system models). Transport to the treating facility or losses are also accounted in this type of markets, when relevant. This is the market for 'sewage sludge, 70% water, WWT-SLF, waste plastic plaster' in the geography of Switzerland. Transport from producers to consumers of this product in the geography covered by the market is included. The activity starts with the input from the treatment processes. From cradle, i.e. including all upstream activities. A market for a material for treatment (wastes or recyclables) ends with the provision of treatment, i.e. a mix of treatment providers, to activities that generate the reference product as a waste/by-product.
market for sewage sludge, 70% water, WWT-SLF, waste plastic, mixture | market activity | Waste Treatment & Recycling | 3821:Treatment and disposal of non-hazardous waste | E - Water supply; sewerage, waste management and remediation activities | sewage sludge, 70% water, WWT-SLF, waste plastic, mixture | 39920: Sewage sludge | sewage sludge, 70% water, WWT-SLF, waste plastic, mixture' is a liquid waste under the category of industrial wastes. It is generated in wastewater treatment (WWT) of leachate from the sanitary landfilling (SLF) of 'waste plastic, mixture'. 'sewage sludge, 70% water, WWT-SLF, waste plastic, mixture' contains the following fractions: 100% sewage sludge with 70% water content. By the database default (and per unit of reference product),'sewage sludge, 70% water, WWT-SLF, waste plastic, mixture' has 70% water on wet mass basis (30% dry matter) and Carbon present is of only fossil origin (32.56% on a dry matter basis). It has no heating value. This kind of by-product (recyclable or waste) is generated in a specific treatment process, and as such is not intended to be used as for modelling waste outputs from other activities. In the ecoinvent database, treatment option/s for this by-product include: thermal (municipal incineration). Based on the aforementioned treatments, this by-product receives, it is a non-hazardous waste This by-product can be modelled on two levels: treatment activity and market activity. The former one refers to the specific technology treating the by-product while the latter level represents a mix of treatments. Users are encouraged to inspect the modelling assumptions of the treatment activities and when selecting the market to additionally inspect the treatment mix. Collection and transportation of this by-product is accounted in the respective market activity, users are advised to inspect and modify the average transportation distances for a case specific modelling. |  | Waste | ecoQuery: https://ecoquery.ecoinvent.org/3.12/cutoff/dataset/29171/documentation This is a market activity, representing a treatment mix. In the case of products needing treatment, market mixes are supplied by the activities treating the product in the geography defined by the market, and they supply the activities needing to treat the product, as they have generated it as a by-product in the Undefined processes (present as a negative input in system models). Transport to the treating facility or losses are also accounted in this type of markets, when relevant. This is the market for 'sewage sludge, 70% water, WWT-SLF, waste plastic, mixture' in Global geography. Transport from producers to consumers of this product in the geography covered by the market is included. The activity starts with the input from the treatment processes. From cradle, i.e. including all upstream activities. A market for a material for treatment (wastes or recyclables) ends with the provision of treatment, i.e. a mix of treatment providers, to activities that generate the reference product as a waste/by-product.
market for sewage sludge, 70% water, WWT-SLF, waste polyethylene | market activity | Waste Treatment & Recycling | 3821:Treatment and disposal of non-hazardous waste | E - Water supply; sewerage, waste management and remediation activities | sewage sludge, 70% water, WWT-SLF, waste polyethylene | 39920: Sewage sludge | sewage sludge, 70% water, WWT-SLF, waste polyethylene' is a liquid waste under the category of industrial wastes. It is generated in wastewater treatment (WWT) of leachate from the sanitary landfilling (SLF) of 'waste polyethylene'. 'sewage sludge, 70% water, WWT-SLF, waste polyethylene' contains the following fractions: 100% sewage sludge with 70% water content. By the database default (and per unit of reference product),'sewage sludge, 70% water, WWT-SLF, waste polyethylene' has 70% water on wet mass basis (30% dry matter) and Carbon present is of only fossil origin (51.4% on a dry matter basis). It has no heating value. This kind of by-product (recyclable or waste) is generated in a specific treatment process, and as such is not intended to be used as for modelling waste outputs from other activities. In the ecoinvent database, treatment option/s for this by-product include: thermal (municipal incineration). Based on the aforementioned treatments, this by-product receives, it is a non-hazardous waste This by-product can be modelled on two levels: treatment activity and market activity. The former one refers to the specific technology treating the by-product while the latter level represents a mix of treatments. Users are encouraged to inspect the modelling assumptions of the treatment activities and when selecting the market to additionally inspect the treatment mix. Collection and transportation of this by-product is accounted in the respective market activity, users are advised to inspect and modify the average transportation distances for a case specific modelling. |  | Waste | ecoQuery: https://ecoquery.ecoinvent.org/3.12/cutoff/dataset/30185/documentation This is a market activity, representing a treatment mix. In the case of products needing treatment, market mixes are supplied by the activities treating the product in the geography defined by the market, and they supply the activities needing to treat the product, as they have generated it as a by-product in the Undefined processes (present as a negative input in system models). Transport to the treating facility or losses are also accounted in this type of markets, when relevant. This is the market for 'sewage sludge, 70% water, WWT-SLF, waste polyethylene' in the geography of Switzerland. Transport from producers to consumers of this product in the geography covered by the market is included. The activity starts with the input from the treatment processes. From cradle, i.e. including all upstream activities. A market for a material for treatment (wastes or recyclables) ends with the provision of treatment, i.e. a mix of treatment providers, to activities that generate the reference product as a waste/by-product.
market for sewage sludge, 70% water, WWT-SLF, waste polyethylene terephthalate | market activity | Waste Treatment & Recycling | 3821:Treatment and disposal of non-hazardous waste | E - Water supply; sewerage, waste management and remediation activities | sewage sludge, 70% water, WWT-SLF, waste polyethylene terephthalate | 39920: Sewage sludge | sewage sludge, 70% water, WWT-SLF, waste polyethylene terephthalate' is a liquid waste under the category of industrial wastes. It is generated in wastewater treatment (WWT) of leachate from the sanitary landfilling (SLF) of 'waste polyethylene terephthalate'. 'sewage sludge, 70% water, WWT-SLF, waste polyethylene terephthalate' contains the following fractions: 100% sewage sludge with 70% water content. By the database default (and per unit of reference product),'sewage sludge, 70% water, WWT-SLF, waste polyethylene terephthalate' has 70% water on wet mass basis (30% dry matter) and Carbon present is of only fossil origin (30.04% on a dry matter basis). It has no heating value. This kind of by-product (recyclable or waste) is generated in a specific treatment process, and as such is not intended to be used as for modelling waste outputs from other activities. In the ecoinvent database, treatment option/s for this by-product include: thermal (municipal incineration). Based on the aforementioned treatments, this by-product receives, it is a non-hazardous waste This by-product can be modelled on two levels: treatment activity and market activity. The former one refers to the specific technology treating the by-product while the latter level represents a mix of treatments. Users are encouraged to inspect the modelling assumptions of the treatment activities and when selecting the market to additionally inspect the treatment mix. Collection and transportation of this by-product is accounted in the respective market activity, users are advised to inspect and modify the average transportation distances for a case specific modelling. |  | Waste | ecoQuery: https://ecoquery.ecoinvent.org/3.12/cutoff/dataset/28026/documentation This is a market activity, representing a treatment mix. In the case of products needing treatment, market mixes are supplied by the activities treating the product in the geography defined by the market, and they supply the activities needing to treat the product, as they have generated it as a by-product in the Undefined processes (present as a negative input in system models). Transport to the treating facility or losses are also accounted in this type of markets, when relevant. This is the market for 'sewage sludge, 70% water, WWT-SLF, waste polyethylene terephthalate' in the geography of Switzerland. Transport from producers to consumers of this product in the geography covered by the market is included. The activity starts with the input from the treatment processes. From cradle, i.e. including all upstream activities. A market for a material for treatment (wastes or recyclables) ends with the provision of treatment, i.e. a mix of treatment providers, to activities that generate the reference product as a waste/by-product.
market for sewage sludge, 70% water, WWT-SLF, waste polypropylene | market activity | Waste Treatment & Recycling | 3821:Treatment and disposal of non-hazardous waste | E - Water supply; sewerage, waste management and remediation activities | sewage sludge, 70% water, WWT-SLF, waste polypropylene | 39920: Sewage sludge | sewage sludge, 70% water, WWT-SLF, waste polypropylene' is a liquid waste under the category of industrial wastes. It is generated in wastewater treatment (WWT) of leachate from the sanitary landfilling (SLF) of 'waste polypropylene'. 'sewage sludge, 70% water, WWT-SLF, waste polypropylene' contains the following fractions: 100% sewage sludge with 70% water content. By the database default (and per unit of reference product),'sewage sludge, 70% water, WWT-SLF, waste polypropylene' has 70% water on wet mass basis (30% dry matter) and Carbon present is of only fossil origin (51.4% on a dry matter basis). It has no heating value. This kind of by-product (recyclable or waste) is generated in a specific treatment process, and as such is not intended to be used as for modelling waste outputs from other activities. In the ecoinvent database, treatment option/s for this by-product include: thermal (municipal incineration). Based on the aforementioned treatments, this by-product receives, it is a non-hazardous waste This by-product can be modelled on two levels: treatment activity and market activity. The former one refers to the specific technology treating the by-product while the latter level represents a mix of treatments. Users are encouraged to inspect the modelling assumptions of the treatment activities and when selecting the market to additionally inspect the treatment mix. Collection and transportation of this by-product is accounted in the respective market activity, users are advised to inspect and modify the average transportation distances for a case specific modelling. |  | Waste | ecoQuery: https://ecoquery.ecoinvent.org/3.12/cutoff/dataset/30398/documentation This is a market activity, representing a treatment mix. In the case of products needing treatment, market mixes are supplied by the activities treating the product in the geography defined by the market, and they supply the activities needing to treat the product, as they have generated it as a by-product in the Undefined processes (present as a negative input in system models). Transport to the treating facility or losses are also accounted in this type of markets, when relevant. This is the market for 'sewage sludge, 70% water, WWT-SLF, waste polypropylene' in Global geography. Transport from producers to consumers of this product in the geography covered by the market is included. The activity starts with the input from the treatment processes. From cradle, i.e. including all upstream activities. A market for a material for treatment (wastes or recyclables) ends with the provision of treatment, i.e. a mix of treatment providers, to activities that generate the reference product as a waste/by-product.
market for sewage sludge, 70% water, WWT-SLF, waste polystyrene | market activity | Waste Treatment & Recycling | 3821:Treatment and disposal of non-hazardous waste | E - Water supply; sewerage, waste management and remediation activities | sewage sludge, 70% water, WWT-SLF, waste polystyrene | 39920: Sewage sludge | sewage sludge, 70% water, WWT-SLF, waste polystyrene' is a liquid waste under the category of industrial wastes. It is generated in wastewater treatment (WWT) of leachate from the sanitary landfilling (SLF) of 'waste polystyrene'. 'sewage sludge, 70% water, WWT-SLF, waste polystyrene' contains the following fractions: 100% sewage sludge with 70% water content. By the database default (and per unit of reference product),'sewage sludge, 70% water, WWT-SLF, waste polystyrene' has 70% water on wet mass basis (30% dry matter) and Carbon present is of only fossil origin (47.51% on a dry matter basis). It has no heating value. This kind of by-product (recyclable or waste) is generated in a specific treatment process, and as such is not intended to be used as for modelling waste outputs from other activities. In the ecoinvent database, treatment option/s for this by-product include: thermal (municipal incineration). Based on the aforementioned treatments, this by-product receives, it is a non-hazardous waste This by-product can be modelled on two levels: treatment activity and market activity. The former one refers to the specific technology treating the by-product while the latter level represents a mix of treatments. Users are encouraged to inspect the modelling assumptions of the treatment activities and when selecting the market to additionally inspect the treatment mix. Collection and transportation of this by-product is accounted in the respective market activity, users are advised to inspect and modify the average transportation distances for a case specific modelling. |  | Waste | ecoQuery: https://ecoquery.ecoinvent.org/3.12/cutoff/dataset/27931/documentation This is a market activity, representing a treatment mix. In the case of products needing treatment, market mixes are supplied by the activities treating the product in the geography defined by the market, and they supply the activities needing to treat the product, as they have generated it as a by-product in the Undefined processes (present as a negative input in system models). Transport to the treating facility or losses are also accounted in this type of markets, when relevant. This is the market for 'sewage sludge, 70% water, WWT-SLF, waste polystyrene' in Global geography. Transport from producers to consumers of this product in the geography covered by the market is included. The activity starts with the input from the treatment processes. From cradle, i.e. including all upstream activities. A market for a material for treatment (wastes or recyclables) ends with the provision of treatment, i.e. a mix of treatment providers, to activities that generate the reference product as a waste/by-product.
market for sewage sludge, 70% water, WWT-SLF, waste polyurethane | market activity | Waste Treatment & Recycling | 3821:Treatment and disposal of non-hazardous waste | E - Water supply; sewerage, waste management and remediation activities | sewage sludge, 70% water, WWT-SLF, waste polyurethane | 39920: Sewage sludge | sewage sludge, 70% water, WWT-SLF, waste polyurethane' is a liquid waste under the category of industrial wastes. It is generated in wastewater treatment (WWT) of leachate from the sanitary landfilling (SLF) of 'waste polyurethane'. 'sewage sludge, 70% water, WWT-SLF, waste polyurethane' contains the following fractions: 100% sewage sludge with 70% water content. By the database default (and per unit of reference product),'sewage sludge, 70% water, WWT-SLF, waste polyurethane' has 70% water on wet mass basis (30% dry matter) and Carbon present is of only fossil origin (8.17% on a dry matter basis). It has no heating value. This kind of by-product (recyclable or waste) is generated in a specific treatment process, and as such is not intended to be used as for modelling waste outputs from other activities. In the ecoinvent database, treatment option/s for this by-product include: thermal (municipal incineration). Based on the aforementioned treatments, this by-product receives, it is a non-hazardous waste This by-product can be modelled on two levels: treatment activity and market activity. The former one refers to the specific technology treating the by-product while the latter level represents a mix of treatments. Users are encouraged to inspect the modelling assumptions of the treatment activities and when selecting the market to additionally inspect the treatment mix. Collection and transportation of this by-product is accounted in the respective market activity, users are advised to inspect and modify the average transportation distances for a case specific modelling. |  | Waste | ecoQuery: https://ecoquery.ecoinvent.org/3.12/cutoff/dataset/27969/documentation This is a market activity, representing a treatment mix. In the case of products needing treatment, market mixes are supplied by the activities treating the product in the geography defined by the market, and they supply the activities needing to treat the product, as they have generated it as a by-product in the Undefined processes (present as a negative input in system models). Transport to the treating facility or losses are also accounted in this type of markets, when relevant. This is the market for 'sewage sludge, 70% water, WWT-SLF, waste polyurethane' in Global geography. Transport from producers to consumers of this product in the geography covered by the market is included. The activity starts with the input from the treatment processes. From cradle, i.e. including all upstream activities. A market for a material for treatment (wastes or recyclables) ends with the provision of treatment, i.e. a mix of treatment providers, to activities that generate the reference product as a waste/by-product.
market for sewage sludge, 70% water, WWT-SLF, waste polyvinylchloride | market activity | Waste Treatment & Recycling | 3821:Treatment and disposal of non-hazardous waste | E - Water supply; sewerage, waste management and remediation activities | sewage sludge, 70% water, WWT-SLF, waste polyvinylchloride | 39920: Sewage sludge | sewage sludge, 70% water, WWT-SLF, waste polyvinylchloride' is a liquid waste under the category of industrial wastes. It is generated in wastewater treatment (WWT) of leachate from the sanitary landfilling (SLF) of 'waste polyvinylchloride'. 'sewage sludge, 70% water, WWT-SLF, waste polyvinylchloride' contains the following fractions: 100% sewage sludge with 70% water content. By the database default (and per unit of reference product),'sewage sludge, 70% water, WWT-SLF, waste polyvinylchloride' has 70% water on wet mass basis (30% dry matter) and Carbon present is of only fossil origin (46.43% on a dry matter basis). It has no heating value. This kind of by-product (recyclable or waste) is generated in a specific treatment process, and as such is not intended to be used as for modelling waste outputs from other activities. In the ecoinvent database, treatment option/s for this by-product include: thermal (municipal incineration). Based on the aforementioned treatments, this by-product receives, it is a non-hazardous waste This by-product can be modelled on two levels: treatment activity and market activity. The former one refers to the specific technology treating the by-product while the latter level represents a mix of treatments. Users are encouraged to inspect the modelling assumptions of the treatment activities and when selecting the market to additionally inspect the treatment mix. Collection and transportation of this by-product is accounted in the respective market activity, users are advised to inspect and modify the average transportation distances for a case specific modelling. |  | Waste | ecoQuery: https://ecoquery.ecoinvent.org/3.12/cutoff/dataset/28264/documentation This is a market activity, representing a treatment mix. In the case of products needing treatment, market mixes are supplied by the activities treating the product in the geography defined by the market, and they supply the activities needing to treat the product, as they have generated it as a by-product in the Undefined processes (present as a negative input in system models). Transport to the treating facility or losses are also accounted in this type of markets, when relevant. This is the market for 'sewage sludge, 70% water, WWT-SLF, waste polyvinylchloride' in Global geography. Transport from producers to consumers of this product in the geography covered by the market is included. The activity starts with the input from the treatment processes. From cradle, i.e. including all upstream activities. A market for a material for treatment (wastes or recyclables) ends with the provision of treatment, i.e. a mix of treatment providers, to activities that generate the reference product as a waste/by-product.
market for sewage sludge, 70% water, WWT-SLF, waste tin sheet | market activity | Waste Treatment & Recycling | 3821:Treatment and disposal of non-hazardous waste | E - Water supply; sewerage, waste management and remediation activities | sewage sludge, 70% water, WWT-SLF, waste tin sheet | 39920: Sewage sludge | sewage sludge, 70% water, WWT-SLF, waste tin sheet' is a liquid waste under the category of industrial wastes. It is generated in wastewater treatment (WWT) of leachate from the sanitary landfilling (SLF) of 'waste tin sheet'. 'sewage sludge, 70% water, WWT-SLF, waste tin sheet' contains the following fractions: 100% sewage sludge with 70% water content. By the database default (and per unit of reference product), 'sewage sludge, 70% water, WWT-SLF, waste tin sheet' has 70% water on wet mass basis (30% dry matter) and Carbon present is of only fossil origin (0.44% on a dry matter basis). It has no heating value. This kind of by-product (recyclable or waste) is generated in a specific treatment process, and as such is not intended to be used as for modelling waste outputs from other activities. In the ecoinvent database, treatment option/s for this by-product include: thermal (municipal incineration). Based on the aforementioned treatments, this by-product receives, it is a non-hazardous waste This by-product can be modelled on two levels: treatment activity and market activity. The former one refers to the specific technology treating the by-product while the latter level represents a mix of treatments. Users are encouraged to inspect the modelling assumptions of the treatment activities and when selecting the market to additionally inspect the treatment mix. Collection and transportation of this by-product is accounted in the respective market activity, users are advised to inspect and modify the average transportation distances for a case specific modelling. |  | Waste | ecoQuery: https://ecoquery.ecoinvent.org/3.12/cutoff/dataset/28816/documentation This is a market activity, representing a treatment mix. In the case of products needing treatment, market mixes are supplied by the activities treating the product in the geography defined by the market, and they supply the activities needing to treat the product, as they have generated it as a by-product in the Undefined processes (present as a negative input in system models). Transport to the treating facility or losses are also accounted in this type of markets, when relevant. This is the market for 'sewage sludge, 70% water, WWT-SLF, scrap tin sheet' in Global geography. Transport from producers to consumers of this product in the geography covered by the market is included. The activity starts with the input from the treatment processes. From cradle, i.e. including all upstream activities. A market for a material for treatment (wastes or recyclables) ends with the provision of treatment, i.e. a mix of treatment providers, to activities that generate the reference product as a waste/by-product.
market for sewage sludge, 70% water, WWT-SLF, waste wood, untreated | market activity | Waste Treatment & Recycling | 3821:Treatment and disposal of non-hazardous waste | E - Water supply; sewerage, waste management and remediation activities | sewage sludge, 70% water, WWT-SLF, waste wood, untreated | 39920: Sewage sludge | sewage sludge, 70% water, WWT-SLF, waste wood, untreated' is a liquid waste under the category of industrial wastes. It is generated in wastewater treatment (WWT) of leachate from the sanitary landfilling (SLF) of 'waste wood, untreated'. 'sewage sludge, 70% water, WWT-SLF, waste wood, untreated' contains the following fractions: 100% sewage sludge with 70% water content. By the database default (and per unit of reference product),'sewage sludge, 70% water, WWT-SLF, waste wood, untreated' has 70% water on wet mass basis (30% dry matter) and Carbon present is of both fossil (0.75% on a dry matter basis), and non-fossil origin (46.64% on a dry matter basis). It has no heating value. This kind of by-product (recyclable or waste) is generated in a specific treatment process, and as such is not intended to be used as for modelling waste outputs from other activities. In the ecoinvent database, treatment option/s for this by-product include: thermal (municipal incineration). Based on the aforementioned treatments, this by-product receives, it is a non-hazardous waste This by-product can be modelled on two levels: treatment activity and market activity. The former one refers to the specific technology treating the by-product while the latter level represents a mix of treatments. Users are encouraged to inspect the modelling assumptions of the treatment activities and when selecting the market to additionally inspect the treatment mix. Collection and transportation of this by-product is accounted in the respective market activity, users are advised to inspect and modify the average transportation distances for a case specific modelling. |  | Waste | ecoQuery: https://ecoquery.ecoinvent.org/3.12/cutoff/dataset/28102/documentation This is a market activity, representing a treatment mix. In the case of products needing treatment, market mixes are supplied by the activities treating the product in the geography defined by the market, and they supply the activities needing to treat the product, as they have generated it as a by-product in the Undefined processes (present as a negative input in system models). Transport to the treating facility or losses are also accounted in this type of markets, when relevant. This is the market for 'sewage sludge, 70% water, WWT-SLF, waste wood, untreated' in Global geography. Transport from producers to consumers of this product in the geography covered by the market is included. The activity starts with the input from the treatment processes. From cradle, i.e. including all upstream activities. A market for a material for treatment (wastes or recyclables) ends with the provision of treatment, i.e. a mix of treatment providers, to activities that generate the reference product as a waste/by-product.
market for sewage sludge, 70% water, WWT-SLF, wood ash mixture, pure | market activity | Waste Treatment & Recycling | 3821:Treatment and disposal of non-hazardous waste | E - Water supply; sewerage, waste management and remediation activities | sewage sludge, 70% water, WWT-SLF, wood ash mixture, pure | 39920: Sewage sludge | sewage sludge, 70% water, WWT-SLF, wood ash mixture, pure' is a liquid waste under the category of industrial wastes. It is generated in wastewater treatment (WWT) of leachate from the sanitary landfilling (SLF) of 'wood ash mixture, pure'. 'sewage sludge, 70% water, WWT-SLF, wood ash mixture, pure' contains the following fractions: 100% sewage sludge with 70% water content. By the database default (and per unit of reference product),'sewage sludge, 70% water, WWT-SLF, wood ash mixture, pure' has 70% water on wet mass basis (30% dry matter) and Carbon present is of both fossil (1% on a dry matter basis), and non-fossil origin (0.4% on a dry matter basis). It has no heating value. This kind of by-product (recyclable or waste) is generated in a specific treatment process, and as such is not intended to be used as for modelling waste outputs from other activities. In the ecoinvent database, treatment option/s for this by-product include: thermal (municipal incineration). Based on the aforementioned treatments, this by-product receives, it is a non-hazardous waste This by-product can be modelled on two levels: treatment activity and market activity. The former one refers to the specific technology treating the by-product while the latter level represents a mix of treatments. Users are encouraged to inspect the modelling assumptions of the treatment activities and when selecting the market to additionally inspect the treatment mix. Collection and transportation of this by-product is accounted in the respective market activity, users are advised to inspect and modify the average transportation distances for a case specific modelling. |  | Waste | ecoQuery: https://ecoquery.ecoinvent.org/3.12/cutoff/dataset/28970/documentation This is a market activity, representing a treatment mix. In the case of products needing treatment, market mixes are supplied by the activities treating the product in the geography defined by the market, and they supply the activities needing to treat the product, as they have generated it as a by-product in the Undefined processes (present as a negative input in system models). Transport to the treating facility or losses are also accounted in this type of markets, when relevant. This is the market for 'sewage sludge, 70% water, WWT-SLF, wood ash mixture, pure' in Global geography. Transport from producers to consumers of this product in the geography covered by the market is included. The activity starts with the input from the treatment processes. From cradle, i.e. including all upstream activities. A market for a material for treatment (wastes or recyclables) ends with the provision of treatment, i.e. a mix of treatment providers, to activities that generate the reference product as a waste/by-product.
market for sewage sludge, 70% water, WWT-SLF[W], waste plastic, consumer electronics | market activity | Waste Treatment & Recycling | 3821:Treatment and disposal of non-hazardous waste | E - Water supply; sewerage, waste management and remediation activities | sewage sludge, 70% water, WWT-SLF[W], waste plastic, consumer electronics | 39920: Sewage sludge | sewage sludge, 70% water, WWT-SLF[W], waste plastic, consumer electronics' is a liquid waste under the category of industrial wastes. It is generated in wastewater treatment (WWT) of leachate from the sanitary landfilling (SLF) of 'waste plastic, consumer electronics' having wet (W) infiltration class. 'sewage sludge, 70% water, WWT-SLF[W], waste plastic, consumer electronics' contains the following fractions: 100% sewage sludge with 70% water content. By the database default (and per unit of reference product),'sewage sludge, 70% water, WWT-SLF[W], waste plastic, consumer electronics' has 70% water on wet mass basis (30% dry matter) and Carbon present is of only fossil origin (25.6% on a dry matter basis). It has no heating value. This kind of by-product (recyclable or waste) is generated in a specific treatment process, and as such is not intended to be used as for modelling waste outputs from other activities. In the ecoinvent database, treatment option/s for this by-product include: thermal (municipal incineration). Based on the aforementioned treatments, this by-product receives, it is a non-hazardous waste This by-product can be modelled on two levels: treatment activity and market activity. The former one refers to the specific technology treating the by-product while the latter level represents a mix of treatments. Users are encouraged to inspect the modelling assumptions of the treatment activities and when selecting the market to additionally inspect the treatment mix. Collection and transportation of this by-product is accounted in the respective market activity, users are advised to inspect and modify the average transportation distances for a case specific modelling. |  | Waste | ecoQuery: https://ecoquery.ecoinvent.org/3.12/cutoff/dataset/28754/documentation This is a market activity, representing a treatment mix. In the case of products needing treatment, market mixes are supplied by the activities treating the product in the geography defined by the market, and they supply the activities needing to treat the product, as they have generated it as a by-product in the Undefined processes (present as a negative input in system models). Transport to the treating facility or losses are also accounted in this type of markets, when relevant. This is the market for 'sewage sludge, 70% water, WWT-SLF[W], waste plastic, consumer electronics' in Global geography. Transport from producers to consumers of this product in the geography covered by the market is included. The activity starts with the input from the treatment processes. From cradle, i.e. including all upstream activities. A market for a material for treatment (wastes or recyclables) ends with the provision of treatment, i.e. a mix of treatment providers, to activities that generate the reference product as a waste/by-product.
market for sewage sludge, 75% water, WWT, condensate from light oil boiler | market activity | Waste Treatment & Recycling | 3821:Treatment and disposal of non-hazardous waste | E - Water supply; sewerage, waste management and remediation activities | sewage sludge, 75% water, WWT, condensate from light oil boiler | 39920: Sewage sludge | sewage sludge, 75% water, WWT, condensate from light oil boiler' is a liquid waste under the category of industrial wastes. This sewage sludge is produced exclusively in the wastewater treatment (WWT) of 'condensate from light oil boiler'. The composition of the sewage sludge, is specific to and dependent on the original composition of 'condensate from light oil boiler'. 'sewage sludge, 75% water, WWT, condensate from light oil boiler' contain the following fractions: 100% sewage sludge with 75% water content. By the database default (and per unit of reference product),'sewage sludge, 75% water, WWT, condensate from light oil boiler' has 70% water on wet mass basis (25% dry matter) and Carbon present is of only fossil origin (25.82% on a dry matter basis). It has a higher heating value of 9.96 MJ/kg and a lower heating value of 2.66 MJ/kg . This kind of by-product (recyclable or waste) is generated in a specific treatment process, and as such is not intended to be used as for modelling waste outputs from other activities. In the ecoinvent database, treatment option/s for this by-product include: deposition (sanitary landfill). Based on the aforementioned treatments, this by-product receives, it is a non-hazardous waste. This by-product can be modelled on two levels: treatment activity and market activity. The former one refers to the specific technology treating the by-product while the latter level represents a mix of treatments. Users are encouraged to inspect the modelling assumptions of the treatment activities and when selecting the market to additionally inspect the treatment mix. Collection and transportation of this by-product is accounted in the respective market activity, users are advised to inspect and modify the average transportation distances for a case specific modelling. |  | Waste | ecoQuery: https://ecoquery.ecoinvent.org/3.12/cutoff/dataset/25668/documentation This is a market activity, representing a treatment mix. In the case of products needing treatment, market mixes are supplied by the activities treating the product in the geography defined by the market, and they supply the activities needing to treat the product, as they have generated it as a by-product in the Undefined processes (present as a negative input in system models). Transport to the treating facility or losses are also accounted in this type of markets, when relevant.;This is the market for 'sewage sludge, 75% water, WWT, condensate from light oil boiler', in Global geography. Transport from producers to consumers of this product in the geography covered by the market is included. The activity starts with the input from the treatment processes. From cradle, i.e. including all upstream activities. A market for a material for treatment (wastes or recyclables) ends with the provision of treatment, i.e. a mix of treatment providers, to activities that generate the reference product as a waste/by-product.
market for sewage sludge, 75% water, WWT, heat carrier liquid, 40% C3H8O2 | market activity | Waste Treatment & Recycling | 3821:Treatment and disposal of non-hazardous waste | E - Water supply; sewerage, waste management and remediation activities | sewage sludge, 75% water, WWT, heat carrier liquid, 40% C3H8O2 | 39920: Sewage sludge | sewage sludge, 75% water, WWT, heat carrier liquid, 40% C3H8O2' is a liquid waste under the category of industrial wastes. This sewage sludge is produced exclusively in the wastewater treatment (WWT) of 'heat carrier liquid, 40% C3H8O2'. The composition of the sewage sludge, is specific to and dependent on the original composition of 'heat carrier liquid, 40% C3H8O2'. 'sewage sludge, 75% water, WWT, heat carrier liquid, 40% C3H8O2' contain the following fractions: 100% sewage sludge with 75% water content. By the database default (and per unit of reference product),'sewage sludge, 75% water, WWT, heat carrier liquid, 40% C3H8O2' has 75% water on wet mass basis (25% dry matter) and Carbon present is of only fossil origin (56.54% on a dry matter basis). It has a higher heating value of 25.3 MJ/kg and a lower heating value of 17.18 MJ/kg . This kind of by-product (recyclable or waste) is generated in a specific treatment process, and as such is not intended to be used as for modelling waste outputs from other activities. In the ecoinvent database, treatment option/s for this by-product include: deposition (sanitary landfill). Based on the aforementioned treatments, this by-product receives, it is a non-hazardous waste. This by-product can be modelled on two levels: treatment activity and market activity. The former one refers to the specific technology treating the by-product while the latter level represents a mix of treatments. Users are encouraged to inspect the modelling assumptions of the treatment activities and when selecting the market to additionally inspect the treatment mix. Collection and transportation of this by-product is accounted in the respective market activity, users are advised to inspect and modify the average transportation distances for a case specific modelling. |  | Waste | ecoQuery: https://ecoquery.ecoinvent.org/3.12/cutoff/dataset/27224/documentation This is a market activity, representing a treatment mix. In the case of products needing treatment, market mixes are supplied by the activities treating the product in the geography defined by the market, and they supply the activities needing to treat the product, as they have generated it as a by-product in the Undefined processes (present as a negative input in system models). Transport to the treating facility or losses are also accounted in this type of markets, when relevant.;This is the market for 'sewage sludge, 75% water, WWT, heat carrier liquid, 40% C3H8O2', in Global geography. Transport from producers to consumers of this product in the geography covered by the market is included. The activity starts with the input from the treatment processes. From cradle, i.e. including all upstream activities. A market for a material for treatment (wastes or recyclables) ends with the provision of treatment, i.e. a mix of treatment providers, to activities that generate the reference product as a waste/by-product.
market for sewage sludge, 75% water, WWT, rainwater mineral oil storage | market activity | Waste Treatment & Recycling | 3821:Treatment and disposal of non-hazardous waste | E - Water supply; sewerage, waste management and remediation activities | sewage sludge, 75% water, WWT, rainwater mineral oil storage | 39920: Sewage sludge | sewage sludge, 75% water, WWT, rainwater mineral oil storage' is a liquid waste under the category of industrial wastes. This sewage sludge is produced exclusively in the wastewater treatment (WWT) of 'rainwater mineral oil storage'. The composition of the sewage sludge, is specific to and dependent on the original composition of 'rainwater mineral oil storage'. 'sewage sludge, 75% water, WWT, rainwater mineral oil storage' contain the following fractions: 100% sewage sludge with 75% water content. By the database default (and per unit of reference product),'sewage sludge, 75% water, WWT, rainwater mineral oil storage' has 75% water on wet mass basis (25% dry matter) and Carbon present is of only fossil origin (29.19% on a dry matter basis). It has a higher heating value of 11.81 MJ/kg and a lower heating value of 4.42 MJ/kg . This kind of by-product (recyclable or waste) is generated in a specific treatment process, and as such is not intended to be used as for modelling waste outputs from other activities. In the ecoinvent database, treatment option/s for this by-product include: deposition (sanitary landfill). Based on the aforementioned treatments, this by-product receives, it is a non-hazardous waste. This by-product can be modelled on two levels: treatment activity and market activity. The former one refers to the specific technology treating the by-product while the latter level represents a mix of treatments. Users are encouraged to inspect the modelling assumptions of the treatment activities and when selecting the market to additionally inspect the treatment mix. Collection and transportation of this by-product is accounted in the respective market activity, users are advised to inspect and modify the average transportation distances for a case specific modelling. |  | Waste | ecoQuery: https://ecoquery.ecoinvent.org/3.12/cutoff/dataset/27292/documentation This is a market activity, representing a treatment mix. In the case of products needing treatment, market mixes are supplied by the activities treating the product in the geography defined by the market, and they supply the activities needing to treat the product, as they have generated it as a by-product in the Undefined processes (present as a negative input in system models). Transport to the treating facility or losses are also accounted in this type of markets, when relevant.;This is the market for 'sewage sludge, 75% water, WWT, rainwater mineral oil storage', in the geography of Europe without Switzerland. Transport from producers to consumers of this product in the geography covered by the market is included. The activity starts with the input from the treatment processes. From cradle, i.e. including all upstream activities. A market for a material for treatment (wastes or recyclables) ends with the provision of treatment, i.e. a mix of treatment providers, to activities that generate the reference product as a waste/by-product.
market for sewage sludge, 75% water, WWT, WW from ammonium paratungstate production | market activity | Waste Treatment & Recycling | 3821:Treatment and disposal of non-hazardous waste | E - Water supply; sewerage, waste management and remediation activities | sewage sludge, 75% water, WWT, WW from ammonium paratungstate production | 39920: Sewage sludge | sewage sludge, 75% water, WWT, WW from ammonium paratungstate production' is a liquid waste under the category of industrial wastes. This sewage sludge is produced exclusively in the wastewater treatment (WWT) of 'WW from ammonium paratungstate production'. The composition of the sewage sludge, is specific to and dependent on the original composition of 'WW from ammonium paratungstate production'. 'sewage sludge, 75% water, WWT, WW from ammonium paratungstate production' contain the following fractions: 100% sewage sludge with 75% water content. By the database default (and per unit of reference product),'sewage sludge, 75% water, WWT, WW from ammonium paratungstate production' has 75% water on wet mass basis (25% dry matter) and Carbon present is of only fossil origin (2.58% on a dry matter basis). It has no heating value. This kind of by-product (recyclable or waste) is generated in a specific treatment process, and as such is not intended to be used as for modelling waste outputs from other activities. In the ecoinvent database, treatment option/s for this by-product include: deposition (sanitary landfill). Based on the aforementioned treatments, this by-product receives, it is a non-hazardous waste. This by-product can be modelled on two levels: treatment activity and market activity. The former one refers to the specific technology treating the by-product while the latter level represents a mix of treatments. Users are encouraged to inspect the modelling assumptions of the treatment activities and when selecting the market to additionally inspect the treatment mix. Collection and transportation of this by-product is accounted in the respective market activity, users are advised to inspect and modify the average transportation distances for a case specific modelling. |  | Waste | ecoQuery: https://ecoquery.ecoinvent.org/3.12/cutoff/dataset/26545/documentation This is a market activity, representing a treatment mix. In the case of products needing treatment, market mixes are supplied by the activities treating the product in the geography defined by the market, and they supply the activities needing to treat the product, as they have generated it as a by-product in the Undefined processes (present as a negative input in system models). Transport to the treating facility or losses are also accounted in this type of markets, when relevant.;This is the market for 'sewage sludge, 75% water, WWT, WW from ammonium paratungstate production', in the geography of China. Transport from producers to consumers of this product in the geography covered by the market is included. The activity starts with the input from the treatment processes. From cradle, i.e. including all upstream activities. A market for a material for treatment (wastes or recyclables) ends with the provision of treatment, i.e. a mix of treatment providers, to activities that generate the reference product as a waste/by-product.
market for sewage sludge, 75% water, WWT, WW from black chrome coating | market activity | Waste Treatment & Recycling | 3821:Treatment and disposal of non-hazardous waste | E - Water supply; sewerage, waste management and remediation activities | sewage sludge, 75% water, WWT, WW from black chrome coating | 39920: Sewage sludge | sewage sludge, 75% water, WWT, WW from black chrome coating' is a liquid waste under the category of industrial wastes. This sewage sludge is produced exclusively in the wastewater treatment (WWT) of 'WW from black chrome coating'. The composition of the sewage sludge, is specific to and dependent on the original composition of 'WW from black chrome coating'. 'sewage sludge, 75% water, WWT, WW from black chrome coating' contain the following fractions: 100% sewage sludge with 75% water content. By the database default (and per unit of reference product),'sewage sludge, 75% water, WWT, WW from black chrome coating' has 75% water on wet mass basis (25% dry matter) and Carbon present is of only fossil origin (15% on a dry matter basis). It has a higher heating value of 5.04 MJ/kg . This kind of by-product (recyclable or waste) is generated in a specific treatment process, and as such is not intended to be used as for modelling waste outputs from other activities. In the ecoinvent database, treatment option/s for this by-product include: deposition (sanitary landfill). Based on the aforementioned treatments, this by-product receives, it is a non-hazardous waste. This by-product can be modelled on two levels: treatment activity and market activity. The former one refers to the specific technology treating the by-product while the latter level represents a mix of treatments. Users are encouraged to inspect the modelling assumptions of the treatment activities and when selecting the market to additionally inspect the treatment mix. Collection and transportation of this by-product is accounted in the respective market activity, users are advised to inspect and modify the average transportation distances for a case specific modelling. |  | Waste | ecoQuery: https://ecoquery.ecoinvent.org/3.12/cutoff/dataset/25921/documentation This is a market activity, representing a treatment mix. In the case of products needing treatment, market mixes are supplied by the activities treating the product in the geography defined by the market, and they supply the activities needing to treat the product, as they have generated it as a by-product in the Undefined processes (present as a negative input in system models). Transport to the treating facility or losses are also accounted in this type of markets, when relevant.;This is the market for 'sewage sludge, 75% water, WWT, WW from black chrome coating', in Global geography. Transport from producers to consumers of this product in the geography covered by the market is included. The activity starts with the input from the treatment processes. From cradle, i.e. including all upstream activities. A market for a material for treatment (wastes or recyclables) ends with the provision of treatment, i.e. a mix of treatment providers, to activities that generate the reference product as a waste/by-product.
market for sewage sludge, 75% water, WWT, WW from ceramic production | market activity | Waste Treatment & Recycling | 3821:Treatment and disposal of non-hazardous waste | E - Water supply; sewerage, waste management and remediation activities | sewage sludge, 75% water, WWT, WW from ceramic production | 39920: Sewage sludge | sewage sludge, 75% water, WWT, WW from ceramic production' is a liquid waste under the category of industrial wastes. This sewage sludge is produced exclusively in the wastewater treatment (WWT) of 'WW from ceramic production'. The composition of the sewage sludge, is specific to and dependent on the original composition of 'WW from ceramic production'. 'sewage sludge, 75% water, WWT, WW from ceramic production' contain the following fractions: 100% sewage sludge with 75% water content. By the database default (and per unit of reference product),'sewage sludge, 75% water, WWT, WW from ceramic production' has 75% water on wet mass basis (25% dry matter) and Carbon present is of only fossil origin (0.59% on a dry matter basis). It has no heating value. This kind of by-product (recyclable or waste) is generated in a specific treatment process, and as such is not intended to be used as for modelling waste outputs from other activities. In the ecoinvent database, treatment option/s for this by-product include: deposition (sanitary landfill). Based on the aforementioned treatments, this by-product receives, it is a non-hazardous waste. This by-product can be modelled on two levels: treatment activity and market activity. The former one refers to the specific technology treating the by-product while the latter level represents a mix of treatments. Users are encouraged to inspect the modelling assumptions of the treatment activities and when selecting the market to additionally inspect the treatment mix. Collection and transportation of this by-product is accounted in the respective market activity, users are advised to inspect and modify the average transportation distances for a case specific modelling. |  | Waste | ecoQuery: https://ecoquery.ecoinvent.org/3.12/cutoff/dataset/26505/documentation This is a market activity, representing a treatment mix. In the case of products needing treatment, market mixes are supplied by the activities treating the product in the geography defined by the market, and they supply the activities needing to treat the product, as they have generated it as a by-product in the Undefined processes (present as a negative input in system models). Transport to the treating facility or losses are also accounted in this type of markets, when relevant.;This is the market for 'sewage sludge, 75% water, WWT, WW from ceramic production', in Global geography. Transport from producers to consumers of this product in the geography covered by the market is included. The activity starts with the input from the treatment processes. From cradle, i.e. including all upstream activities. A market for a material for treatment (wastes or recyclables) ends with the provision of treatment, i.e. a mix of treatment providers, to activities that generate the reference product as a waste/by-product.
market for sewage sludge, 75% water, WWT, WW from concrete production | market activity | Waste Treatment & Recycling | 3821:Treatment and disposal of non-hazardous waste | E - Water supply; sewerage, waste management and remediation activities | sewage sludge, 75% water, WWT, WW from concrete production | 39920: Sewage sludge | sewage sludge, 75% water, WWT, WW from concrete production' is a liquid waste under the category of industrial wastes. This sewage sludge is produced exclusively in the wastewater treatment (WWT) of 'WW from concrete production'. The composition of the sewage sludge, is specific to and dependent on the original composition of 'WW from concrete production'. 'sewage sludge, 75% water, WWT, WW from concrete production' contain the following fractions: 100% sewage sludge with 75% water content. By the database default (and per unit of reference product),'sewage sludge, 75% water, WWT, WW from concrete production' has 75% water on wet mass basis (25% dry matter) and Carbon present is of only fossil origin (22.39% on a dry matter basis). It has a higher heating value of 9.42 MJ/kg and a lower heating value of 2.22 MJ/kg . This kind of by-product (recyclable or waste) is generated in a specific treatment process, and as such is not intended to be used as for modelling waste outputs from other activities. In the ecoinvent database, treatment option/s for this by-product include: deposition (sanitary landfill). Based on the aforementioned treatments, this by-product receives, it is a non-hazardous waste. This by-product can be modelled on two levels: treatment activity and market activity. The former one refers to the specific technology treating the by-product while the latter level represents a mix of treatments. Users are encouraged to inspect the modelling assumptions of the treatment activities and when selecting the market to additionally inspect the treatment mix. Collection and transportation of this by-product is accounted in the respective market activity, users are advised to inspect and modify the average transportation distances for a case specific modelling. |  | Waste | ecoQuery: https://ecoquery.ecoinvent.org/3.12/cutoff/dataset/26524/documentation This is a market activity, representing a treatment mix. In the case of products needing treatment, market mixes are supplied by the activities treating the product in the geography defined by the market, and they supply the activities needing to treat the product, as they have generated it as a by-product in the Undefined processes (present as a negative input in system models). Transport to the treating facility or losses are also accounted in this type of markets, when relevant.;This is the market for 'sewage sludge, 75% water, WWT, WW from concrete production', in Global geography. Transport from producers to consumers of this product in the geography covered by the market is included. The activity starts with the input from the treatment processes. From cradle, i.e. including all upstream activities. A market for a material for treatment (wastes or recyclables) ends with the provision of treatment, i.e. a mix of treatment providers, to activities that generate the reference product as a waste/by-product.
market for sewage sludge, 75% water, WWT, WW from CRT production | market activity | Waste Treatment & Recycling | 3821:Treatment and disposal of non-hazardous waste | E - Water supply; sewerage, waste management and remediation activities | sewage sludge, 75% water, WWT, WW from CRT production | 39920: Sewage sludge | sewage sludge, 75% water, WWT, WW from CRT production' is a liquid waste under the category of industrial wastes. This sewage sludge is produced exclusively in the wastewater treatment (WWT) of 'WW from CRT production'. The composition of the sewage sludge, is specific to and dependent on the original composition of 'WW from CRT production'. 'sewage sludge, 75% water, WWT, WW from CRT production' contain the following fractions: 100% sewage sludge with 75% water content. By the database default (and per unit of reference product),'sewage sludge, 75% water, WWT, WW from CRT production' has 75% water on wet mass basis (25% dry matter) and Carbon present is of only fossil origin (56.45% on a dry matter basis). It has a higher heating value of 25.26 MJ/kg and a lower heating value of 17.14 MJ/kg . This kind of by-product (recyclable or waste) is generated in a specific treatment process, and as such is not intended to be used as for modelling waste outputs from other activities. In the ecoinvent database, treatment option/s for this by-product include: deposition (sanitary landfill). Based on the aforementioned treatments, this by-product receives, it is a non-hazardous waste. This by-product can be modelled on two levels: treatment activity and market activity. The former one refers to the specific technology treating the by-product while the latter level represents a mix of treatments. Users are encouraged to inspect the modelling assumptions of the treatment activities and when selecting the market to additionally inspect the treatment mix. Collection and transportation of this by-product is accounted in the respective market activity, users are advised to inspect and modify the average transportation distances for a case specific modelling. |  | Waste | ecoQuery: https://ecoquery.ecoinvent.org/3.12/cutoff/dataset/26619/documentation This is a market activity, representing a treatment mix. In the case of products needing treatment, market mixes are supplied by the activities treating the product in the geography defined by the market, and they supply the activities needing to treat the product, as they have generated it as a by-product in the Undefined processes (present as a negative input in system models). Transport to the treating facility or losses are also accounted in this type of markets, when relevant.;This is the market for 'sewage sludge, 75% water, WWT, WW from CRT production', in Global geography. Transport from producers to consumers of this product in the geography covered by the market is included. The activity starts with the input from the treatment processes. From cradle, i.e. including all upstream activities. A market for a material for treatment (wastes or recyclables) ends with the provision of treatment, i.e. a mix of treatment providers, to activities that generate the reference product as a waste/by-product.
market for sewage sludge, 75% water, WWT, WW from GGBFS production | market activity | Waste Treatment & Recycling | 3821:Treatment and disposal of non-hazardous waste | E - Water supply; sewerage, waste management and remediation activities | sewage sludge, 75% water, WWT, WW from GGBFS production | 39920: Sewage sludge | sewage sludge, 75% water, WWT, WW from GGBFS production' is a liquid waste under the category of industrial wastes. This sewage sludge is produced exclusively in the wastewater treatment (WWT) of 'WW from GGBFS production'. The composition of the sewage sludge, is specific to and dependent on the original composition of 'WW from GGBFS production'. 'sewage sludge, 75% water, WWT, WW from GGBFS production' contain the following fractions: 100% sewage sludge with 75% water content. By the database default (and per unit of reference product),'sewage sludge, 75% water, WWT, WW from GGBFS production' has 75% water on wet mass basis (25% dry matter) and Carbon present is of only fossil origin (50.17% on a dry matter basis). It has a higher heating value of 22.51 MJ/kg and a lower heating value of 14.55 MJ/kg . This kind of by-product (recyclable or waste) is generated in a specific treatment process, and as such is not intended to be used as for modelling waste outputs from other activities. In the ecoinvent database, treatment option/s for this by-product include: deposition (sanitary landfill). Based on the aforementioned treatments, this by-product receives, it is a non-hazardous waste. This by-product can be modelled on two levels: treatment activity and market activity. The former one refers to the specific technology treating the by-product while the latter level represents a mix of treatments. Users are encouraged to inspect the modelling assumptions of the treatment activities and when selecting the market to additionally inspect the treatment mix. Collection and transportation of this by-product is accounted in the respective market activity, users are advised to inspect and modify the average transportation distances for a case specific modelling. |  | Waste | ecoQuery: https://ecoquery.ecoinvent.org/3.12/cutoff/dataset/25871/documentation This is a market activity, representing a treatment mix. In the case of products needing treatment, market mixes are supplied by the activities treating the product in the geography defined by the market, and they supply the activities needing to treat the product, as they have generated it as a by-product in the Undefined processes (present as a negative input in system models). Transport to the treating facility or losses are also accounted in this type of markets, when relevant.;This is the market for 'sewage sludge, 75% water, WWT, WW from GGBFS production', in the geography of the United States. Transport from producers to consumers of this product in the geography covered by the market is included. The activity starts with the input from the treatment processes. From cradle, i.e. including all upstream activities. A market for a material for treatment (wastes or recyclables) ends with the provision of treatment, i.e. a mix of treatment providers, to activities that generate the reference product as a waste/by-product.
market for sewage sludge, 75% water, WWT, WW from glass production | market activity | Waste Treatment & Recycling | 3821:Treatment and disposal of non-hazardous waste | E - Water supply; sewerage, waste management and remediation activities | sewage sludge, 75% water, WWT, WW from glass production | 39920: Sewage sludge | sewage sludge, 75% water, WWT, WW from glass production' is a liquid waste under the category of industrial wastes. This sewage sludge is produced exclusively in the wastewater treatment (WWT) of 'WW from glass production'. The composition of the sewage sludge, is specific to and dependent on the original composition of 'WW from glass production'. 'sewage sludge, 75% water, WWT, WW from glass production' contain the following fractions: 100% sewage sludge with 75% water content. By the database default (and per unit of reference product),'sewage sludge, 75% water, WWT, WW from glass production' has 75% water on wet mass basis (25% dry matter) and Carbon present is of only fossil origin (22.46% on a dry matter basis). It has a higher heating value of 9.36 MJ/kg and a lower heating value of 2.15 MJ/kg . This kind of by-product (recyclable or waste) is generated in a specific treatment process, and as such is not intended to be used as for modelling waste outputs from other activities. In the ecoinvent database, treatment option/s for this by-product include: deposition (sanitary landfill). Based on the aforementioned treatments, this by-product receives, it is a non-hazardous waste. This by-product can be modelled on two levels: treatment activity and market activity. The former one refers to the specific technology treating the by-product while the latter level represents a mix of treatments. Users are encouraged to inspect the modelling assumptions of the treatment activities and when selecting the market to additionally inspect the treatment mix. Collection and transportation of this by-product is accounted in the respective market activity, users are advised to inspect and modify the average transportation distances for a case specific modelling. |  | Waste | ecoQuery: https://ecoquery.ecoinvent.org/3.12/cutoff/dataset/26293/documentation This is a market activity, representing a treatment mix. In the case of products needing treatment, market mixes are supplied by the activities treating the product in the geography defined by the market, and they supply the activities needing to treat the product, as they have generated it as a by-product in the Undefined processes (present as a negative input in system models). Transport to the treating facility or losses are also accounted in this type of markets, when relevant.;This is the market for 'sewage sludge, 75% water, WWT, WW from glass production', in Global geography. Transport from producers to consumers of this product in the geography covered by the market is included. The activity starts with the input from the treatment processes. From cradle, i.e. including all upstream activities. A market for a material for treatment (wastes or recyclables) ends with the provision of treatment, i.e. a mix of treatment providers, to activities that generate the reference product as a waste/by-product.
market for sewage sludge, 75% water, WWT, WW from grass refinery | market activity | Waste Treatment & Recycling | 3821:Treatment and disposal of non-hazardous waste | E - Water supply; sewerage, waste management and remediation activities | sewage sludge, 75% water, WWT, WW from grass refinery | 39920: Sewage sludge | sewage sludge, 75% water, WWT, WW from grass refinery' is a liquid waste under the category of industrial wastes. This sewage sludge is produced exclusively in the wastewater treatment (WWT) of 'WW from grass refinery'. The composition of the sewage sludge, is specific to and dependent on the original composition of 'WW from grass refinery'. 'sewage sludge, 75% water, WWT, WW from grass refinery' contain the following fractions: 100% sewage sludge with 75% water content. By the database default (and per unit of reference product),'sewage sludge, 75% water, WWT, WW from grass refinery' has 75% water on wet mass basis (25% dry matter) and Carbon present is of both fossil (0.58% on a dry matter basis), and non-fossil origin (55.96% on a dry matter basis). It has a higher heating value of 25.3 MJ/kg and a lower heating value of 17.18 MJ/kg . This kind of by-product (recyclable or waste) is generated in a specific treatment process, and as such is not intended to be used as for modelling waste outputs from other activities. In the ecoinvent database, treatment option/s for this by-product include: deposition (sanitary landfill). Based on the aforementioned treatments, this by-product receives, it is a non-hazardous waste. This by-product can be modelled on two levels: treatment activity and market activity. The former one refers to the specific technology treating the by-product while the latter level represents a mix of treatments. Users are encouraged to inspect the modelling assumptions of the treatment activities and when selecting the market to additionally inspect the treatment mix. Collection and transportation of this by-product is accounted in the respective market activity, users are advised to inspect and modify the average transportation distances for a case specific modelling. |  | Waste | ecoQuery: https://ecoquery.ecoinvent.org/3.12/cutoff/dataset/27130/documentation This is a market activity, representing a treatment mix. In the case of products needing treatment, market mixes are supplied by the activities treating the product in the geography defined by the market, and they supply the activities needing to treat the product, as they have generated it as a by-product in the Undefined processes (present as a negative input in system models). Transport to the treating facility or losses are also accounted in this type of markets, when relevant.;This is the market for 'sewage sludge, 75% water, WWT, WW from grass refinery', in Global geography. Transport from producers to consumers of this product in the geography covered by the market is included. The activity starts with the input from the treatment processes. From cradle, i.e. including all upstream activities. A market for a material for treatment (wastes or recyclables) ends with the provision of treatment, i.e. a mix of treatment providers, to activities that generate the reference product as a waste/by-product.
market for sewage sludge, 75% water, WWT, WW from hard fibreboard production | market activity | Waste Treatment & Recycling | 3821:Treatment and disposal of non-hazardous waste | E - Water supply; sewerage, waste management and remediation activities | sewage sludge, 75% water, WWT, WW from hard fibreboard production | 39920: Sewage sludge | sewage sludge, 75% water, WWT, WW from hard fibreboard production' is a liquid waste under the category of industrial wastes. This sewage sludge is produced exclusively in the wastewater treatment (WWT) of 'WW from hard fibreboard production'. The composition of the sewage sludge, is specific to and dependent on the original composition of 'WW from hard fibreboard production'. 'sewage sludge, 75% water, WWT, WW from hard fibreboard production' contain the following fractions: 100% sewage sludge with 75% water content. By the database default (and per unit of reference product),'sewage sludge, 75% water, WWT, WW from hard fibreboard production' has 75% water on wet mass basis (25% dry matter) and Carbon present is of both fossil (0.59% on a dry matter basis), and non-fossil origin (54.18% on a dry matter basis). It has a higher heating value of 24.33 MJ/kg and a lower heating value of 16.26 MJ/kg . This kind of by-product (recyclable or waste) is generated in a specific treatment process, and as such is not intended to be used as for modelling waste outputs from other activities. In the ecoinvent database, treatment option/s for this by-product include: deposition (sanitary landfill). Based on the aforementioned treatments, this by-product receives, it is a non-hazardous waste. This by-product can be modelled on two levels: treatment activity and market activity. The former one refers to the specific technology treating the by-product while the latter level represents a mix of treatments. Users are encouraged to inspect the modelling assumptions of the treatment activities and when selecting the market to additionally inspect the treatment mix. Collection and transportation of this by-product is accounted in the respective market activity, users are advised to inspect and modify the average transportation distances for a case specific modelling. |  | Waste | ecoQuery: https://ecoquery.ecoinvent.org/3.12/cutoff/dataset/27421/documentation This is a market activity, representing a treatment mix. In the case of products needing treatment, market mixes are supplied by the activities treating the product in the geography defined by the market, and they supply the activities needing to treat the product, as they have generated it as a by-product in the Undefined processes (present as a negative input in system models). Transport to the treating facility or losses are also accounted in this type of markets, when relevant.;This is the market for 'sewage sludge, 75% water, WWT, WW from hard fibreboard production', in Global geography. Transport from producers to consumers of this product in the geography covered by the market is included. The activity starts with the input from the treatment processes. From cradle, i.e. including all upstream activities. A market for a material for treatment (wastes or recyclables) ends with the provision of treatment, i.e. a mix of treatment providers, to activities that generate the reference product as a waste/by-product.
market for sewage sludge, 75% water, WWT, WW from LCD backlight production | market activity | Waste Treatment & Recycling | 3821:Treatment and disposal of non-hazardous waste | E - Water supply; sewerage, waste management and remediation activities | sewage sludge, 75% water, WWT, WW from LCD backlight production | 39920: Sewage sludge | sewage sludge, 75% water, WWT, WW from LCD backlight production' is a liquid waste under the category of industrial wastes. This sewage sludge is produced exclusively in the wastewater treatment (WWT) of 'WW from LCD backlight production'. The composition of the sewage sludge, is specific to and dependent on the original composition of 'WW from LCD backlight production'. 'sewage sludge, 75% water, WWT, WW from LCD backlight production' contain the following fractions: 100% sewage sludge with 75% water content. By the database default (and per unit of reference product),'sewage sludge, 75% water, WWT, WW from LCD backlight production' has 75% water on wet mass basis (25% dry matter) and Carbon present is of only fossil origin (53.14% on a dry matter basis). It has a higher heating value of 23.65 MJ/kg and a lower heating value of 15.62 MJ/kg . This kind of by-product (recyclable or waste) is generated in a specific treatment process, and as such is not intended to be used as for modelling waste outputs from other activities. In the ecoinvent database, treatment option/s for this by-product include: deposition (sanitary landfill). Based on the aforementioned treatments, this by-product receives, it is a non-hazardous waste. This by-product can be modelled on two levels: treatment activity and market activity. The former one refers to the specific technology treating the by-product while the latter level represents a mix of treatments. Users are encouraged to inspect the modelling assumptions of the treatment activities and when selecting the market to additionally inspect the treatment mix. Collection and transportation of this by-product is accounted in the respective market activity, users are advised to inspect and modify the average transportation distances for a case specific modelling. |  | Waste | ecoQuery: https://ecoquery.ecoinvent.org/3.12/cutoff/dataset/26531/documentation This is a market activity, representing a treatment mix. In the case of products needing treatment, market mixes are supplied by the activities treating the product in the geography defined by the market, and they supply the activities needing to treat the product, as they have generated it as a by-product in the Undefined processes (present as a negative input in system models). Transport to the treating facility or losses are also accounted in this type of markets, when relevant.;This is the market for 'sewage sludge, 75% water, WWT, WW from LCD backlight production', in Global geography. Transport from producers to consumers of this product in the geography covered by the market is included. The activity starts with the input from the treatment processes. From cradle, i.e. including all upstream activities. A market for a material for treatment (wastes or recyclables) ends with the provision of treatment, i.e. a mix of treatment providers, to activities that generate the reference product as a waste/by-product.
market for sewage sludge, 75% water, WWT, WW from LCD production | market activity | Waste Treatment & Recycling | 3821:Treatment and disposal of non-hazardous waste | E - Water supply; sewerage, waste management and remediation activities | sewage sludge, 75% water, WWT, WW from LCD production | 39920: Sewage sludge | sewage sludge, 75% water, WWT, WW from LCD production' is a liquid waste under the category of industrial wastes. This sewage sludge is produced exclusively in the wastewater treatment (WWT) of 'WW from LCD production'. The composition of the sewage sludge, is specific to and dependent on the original composition of 'WW from LCD production'. 'sewage sludge, 75% water, WWT, WW from LCD production' contain the following fractions: 100% sewage sludge with 75% water content. By the database default (and per unit of reference product),'sewage sludge, 75% water, WWT, WW from LCD production' has 75% water on wet mass basis (25% dry matter) and Carbon present is of only fossil origin (37.75% on a dry matter basis). It has a higher heating value of 14.87 MJ/kg and a lower heating value of 7.25 MJ/kg . This kind of by-product (recyclable or waste) is generated in a specific treatment process, and as such is not intended to be used as for modelling waste outputs from other activities. In the ecoinvent database, treatment option/s for this by-product include: deposition (sanitary landfill). Based on the aforementioned treatments, this by-product receives, it is a non-hazardous waste. This by-product can be modelled on two levels: treatment activity and market activity. The former one refers to the specific technology treating the by-product while the latter level represents a mix of treatments. Users are encouraged to inspect the modelling assumptions of the treatment activities and when selecting the market to additionally inspect the treatment mix. Collection and transportation of this by-product is accounted in the respective market activity, users are advised to inspect and modify the average transportation distances for a case specific modelling. |  | Waste | ecoQuery: https://ecoquery.ecoinvent.org/3.12/cutoff/dataset/25889/documentation This is a market activity, representing a treatment mix. In the case of products needing treatment, market mixes are supplied by the activities treating the product in the geography defined by the market, and they supply the activities needing to treat the product, as they have generated it as a by-product in the Undefined processes (present as a negative input in system models). Transport to the treating facility or losses are also accounted in this type of markets, when relevant.;This is the market for 'sewage sludge, 75% water, WWT, WW from LCD production', in Global geography. Transport from producers to consumers of this product in the geography covered by the market is included. The activity starts with the input from the treatment processes. From cradle, i.e. including all upstream activities. A market for a material for treatment (wastes or recyclables) ends with the provision of treatment, i.e. a mix of treatment providers, to activities that generate the reference product as a waste/by-product.
market for sewage sludge, 75% water, WWT, WW from liquid crystal production | market activity | Waste Treatment & Recycling | 3821:Treatment and disposal of non-hazardous waste | E - Water supply; sewerage, waste management and remediation activities | sewage sludge, 75% water, WWT, WW from liquid crystal production | 39920: Sewage sludge | sewage sludge, 75% water, WWT, WW from liquid crystal production' is a liquid waste under the category of industrial wastes. This sewage sludge is produced exclusively in the wastewater treatment (WWT) of 'WW from liquid crystal production'. The composition of the sewage sludge, is specific to and dependent on the original composition of 'WW from liquid crystal production'. 'sewage sludge, 75% water, WWT, WW from liquid crystal production' contain the following fractions: 100% sewage sludge with 75% water content. By the database default (and per unit of reference product),'sewage sludge, 75% water, WWT, WW from liquid crystal production' has 75% water on wet mass basis (25% dry matter) and Carbon present is of only fossil origin (56.52% on a dry matter basis). It has a higher heating value of 25.29 MJ/kg and a lower heating value of 17.17 MJ/kg . This kind of by-product (recyclable or waste) is generated in a specific treatment process, and as such is not intended to be used as for modelling waste outputs from other activities. In the ecoinvent database, treatment option/s for this by-product include: deposition (sanitary landfill). Based on the aforementioned treatments, this by-product receives, it is a non-hazardous waste. This by-product can be modelled on two levels: treatment activity and market activity. The former one refers to the specific technology treating the by-product while the latter level represents a mix of treatments. Users are encouraged to inspect the modelling assumptions of the treatment activities and when selecting the market to additionally inspect the treatment mix. Collection and transportation of this by-product is accounted in the respective market activity, users are advised to inspect and modify the average transportation distances for a case specific modelling. |  | Waste | ecoQuery: https://ecoquery.ecoinvent.org/3.12/cutoff/dataset/26504/documentation This is a market activity, representing a treatment mix. In the case of products needing treatment, market mixes are supplied by the activities treating the product in the geography defined by the market, and they supply the activities needing to treat the product, as they have generated it as a by-product in the Undefined processes (present as a negative input in system models). Transport to the treating facility or losses are also accounted in this type of markets, when relevant.;This is the market for 'sewage sludge, 75% water, WWT, WW from liquid crystal production', in Global geography. Transport from producers to consumers of this product in the geography covered by the market is included. The activity starts with the input from the treatment processes. From cradle, i.e. including all upstream activities. A market for a material for treatment (wastes or recyclables) ends with the provision of treatment, i.e. a mix of treatment providers, to activities that generate the reference product as a waste/by-product.
market for sewage sludge, 75% water, WWT, WW from maize starch production | market activity | Waste Treatment & Recycling | 3821:Treatment and disposal of non-hazardous waste | E - Water supply; sewerage, waste management and remediation activities | sewage sludge, 75% water, WWT, WW from maize starch production | 39920: Sewage sludge | sewage sludge, 75% water, WWT, WW from maize starch production' is a liquid waste under the category of industrial wastes. This sewage sludge is produced exclusively in the wastewater treatment (WWT) of 'WW from maize starch production'. The composition of the sewage sludge, is specific to and dependent on the original composition of 'WW from maize starch production'. 'sewage sludge, 75% water, WWT, WW from maize starch production' contain the following fractions: 100% sewage sludge with 75% water content. By the database default (and per unit of reference product),'sewage sludge, 75% water, WWT, WW from maize starch production' has 75% water on wet mass basis (25% dry matter) and Carbon present is of both fossil (0.73% on a dry matter basis), and non-fossil origin (38.55% on a dry matter basis). It has a higher heating value of 15.75 MJ/kg and a lower heating value of 8.09 MJ/kg . This kind of by-product (recyclable or waste) is generated in a specific treatment process, and as such is not intended to be used as for modelling waste outputs from other activities. In the ecoinvent database, treatment option/s for this by-product include: deposition (sanitary landfill). Based on the aforementioned treatments, this by-product receives, it is a non-hazardous waste. This by-product can be modelled on two levels: treatment activity and market activity. The former one refers to the specific technology treating the by-product while the latter level represents a mix of treatments. Users are encouraged to inspect the modelling assumptions of the treatment activities and when selecting the market to additionally inspect the treatment mix. Collection and transportation of this by-product is accounted in the respective market activity, users are advised to inspect and modify the average transportation distances for a case specific modelling. |  | Waste | ecoQuery: https://ecoquery.ecoinvent.org/3.12/cutoff/dataset/25523/documentation This is a market activity, representing a treatment mix. In the case of products needing treatment, market mixes are supplied by the activities treating the product in the geography defined by the market, and they supply the activities needing to treat the product, as they have generated it as a by-product in the Undefined processes (present as a negative input in system models). Transport to the treating facility or losses are also accounted in this type of markets, when relevant.;This is the market for 'sewage sludge, 75% water, WWT, WW from maize starch production', in Global geography. Transport from producers to consumers of this product in the geography covered by the market is included. The activity starts with the input from the treatment processes. From cradle, i.e. including all upstream activities. A market for a material for treatment (wastes or recyclables) ends with the provision of treatment, i.e. a mix of treatment providers, to activities that generate the reference product as a waste/by-product.
market for sewage sludge, 75% water, WWT, WW from medium density board production | market activity | Waste Treatment & Recycling | 3821:Treatment and disposal of non-hazardous waste | E - Water supply; sewerage, waste management and remediation activities | sewage sludge, 75% water, WWT, WW from medium density board production | 39920: Sewage sludge | sewage sludge, 75% water, WWT, WW from medium density board production' is a liquid waste under the category of industrial wastes. This sewage sludge is produced exclusively in the wastewater treatment (WWT) of 'WW from medium density board production'. The composition of the sewage sludge, is specific to and dependent on the original composition of 'WW from medium density board production'. 'sewage sludge, 75% water, WWT, WW from medium density board production' contain the following fractions: 100% sewage sludge with 75% water content. By the database default (and per unit of reference product),'sewage sludge, 75% water, WWT, WW from medium density board production' has 75% water on wet mass basis (25% dry matter) and Carbon present is of both fossil (0.65% on a dry matter basis), and non-fossil origin (51.79% on a dry matter basis). It has a higher heating value of 23.04 MJ/kg and a lower heating value of 15.02 MJ/kg . This kind of by-product (recyclable or waste) is generated in a specific treatment process, and as such is not intended to be used as for modelling waste outputs from other activities. In the ecoinvent database, treatment option/s for this by-product include: deposition (sanitary landfill). Based on the aforementioned treatments, this by-product receives, it is a non-hazardous waste. This by-product can be modelled on two levels: treatment activity and market activity. The former one refers to the specific technology treating the by-product while the latter level represents a mix of treatments. Users are encouraged to inspect the modelling assumptions of the treatment activities and when selecting the market to additionally inspect the treatment mix. Collection and transportation of this by-product is accounted in the respective market activity, users are advised to inspect and modify the average transportation distances for a case specific modelling. |  | Waste | ecoQuery: https://ecoquery.ecoinvent.org/3.12/cutoff/dataset/25917/documentation This is a market activity, representing a treatment mix. In the case of products needing treatment, market mixes are supplied by the activities treating the product in the geography defined by the market, and they supply the activities needing to treat the product, as they have generated it as a by-product in the Undefined processes (present as a negative input in system models). Transport to the treating facility or losses are also accounted in this type of markets, when relevant.;This is the market for 'sewage sludge, 75% water, WWT, WW from medium density board production', in Global geography. Transport from producers to consumers of this product in the geography covered by the market is included. The activity starts with the input from the treatment processes. From cradle, i.e. including all upstream activities. A market for a material for treatment (wastes or recyclables) ends with the provision of treatment, i.e. a mix of treatment providers, to activities that generate the reference product as a waste/by-product.
market for sewage sludge, 75% water, WWT, WW from particle board production | market activity | Waste Treatment & Recycling | 3821:Treatment and disposal of non-hazardous waste | E - Water supply; sewerage, waste management and remediation activities | sewage sludge, 75% water, WWT, WW from particle board production | 39920: Sewage sludge | sewage sludge, 75% water, WWT, WW from particle board production' is a liquid waste under the category of industrial wastes. This sewage sludge is produced exclusively in the wastewater treatment (WWT) of 'WW from particle board production'. The composition of the sewage sludge, is specific to and dependent on the original composition of 'WW from particle board production'. 'sewage sludge, 75% water, WWT, WW from particle board production' contain the following fractions: 100% sewage sludge with 75% water content. By the database default (and per unit of reference product),'sewage sludge, 75% water, WWT, WW from particle board production' has 75% water on wet mass basis (25% dry matter) and Carbon present is of both fossil (0.58% on a dry matter basis), and non-fossil origin (55.96% on a dry matter basis). It has a higher heating value of 25.3 MJ/kg and a lower heating value of 17.18 MJ/kg . This kind of by-product (recyclable or waste) is generated in a specific treatment process, and as such is not intended to be used as for modelling waste outputs from other activities. In the ecoinvent database, treatment option/s for this by-product include: deposition (sanitary landfill). Based on the aforementioned treatments, this by-product receives, it is a non-hazardous waste. This by-product can be modelled on two levels: treatment activity and market activity. The former one refers to the specific technology treating the by-product while the latter level represents a mix of treatments. Users are encouraged to inspect the modelling assumptions of the treatment activities and when selecting the market to additionally inspect the treatment mix. Collection and transportation of this by-product is accounted in the respective market activity, users are advised to inspect and modify the average transportation distances for a case specific modelling. |  | Waste | ecoQuery: https://ecoquery.ecoinvent.org/3.12/cutoff/dataset/26078/documentation This is a market activity, representing a treatment mix. In the case of products needing treatment, market mixes are supplied by the activities treating the product in the geography defined by the market, and they supply the activities needing to treat the product, as they have generated it as a by-product in the Undefined processes (present as a negative input in system models). Transport to the treating facility or losses are also accounted in this type of markets, when relevant.;This is the market for 'sewage sludge, 75% water, WWT, WW from particle board production', in Global geography. Transport from producers to consumers of this product in the geography covered by the market is included. The activity starts with the input from the treatment processes. From cradle, i.e. including all upstream activities. A market for a material for treatment (wastes or recyclables) ends with the provision of treatment, i.e. a mix of treatment providers, to activities that generate the reference product as a waste/by-product.
market for sewage sludge, 75% water, WWT, WW from PET pelletising | market activity | Waste Treatment & Recycling | 3821:Treatment and disposal of non-hazardous waste | E - Water supply; sewerage, waste management and remediation activities | sewage sludge, 75% water, WWT, WW from PET pelletising | 39920: Sewage sludge | sewage sludge, 75% water, WWT, WW from PET pelletising' is a liquid waste under the category of industrial wastes. It is primarily generated in the wastewater treatment (WWT) of wastewater from PET pelletising. sewage sludge, 75% water, WWT, WW from PET pelletising' contain the following fractions: 100% sewage sludge. By the database default (and per unit of reference product),'sewage sludge, 75% water, WWT, WW from PET pelletising' has 75% water on wet mass basis (25% dry matter) and Carbon present is of only fossil origin (56% on a dry matter basis). It has a higher heating value of 25.034 MJ/kg and a lower heating value of 16.926 MJ/kg. This kind of by-product (recyclable or waste) is generated in a specific treatment process, and as such is not intended to be used as for modelling waste outputs from other activities. In the ecoinvent database, treatment option/s for this by-product include: deposition (sanitary landfill). Based on the aforementioned treatments, this by-product receives, it is a non-hazardous waste. This by-product can be modelled on two levels: treatment activity and market activity. The former one refers to the specific technology treating the by-product while the latter level represents a mix of treatments. Users are encouraged to inspect the modelling assumptions of the treatment activities and when selecting the market to additionally inspect the treatment mix. Collection and transportation of this by-product is accounted in the respective market activity, users are advised to inspect and modify the average transportation distances for a case specific modelling. |  | Waste | ecoQuery: https://ecoquery.ecoinvent.org/3.12/cutoff/dataset/94416/documentation This is a market activity, representing a treatment mix. In the case of products needing treatment, market mixes are supplied by the activities treating the product in the geography defined by the market, and they supply the activities needing to treat the product, as they have generated it as a by-product in the Undefined processes (present as a negative input in system models). Transport to the treating facility or losses are also accounted in this type of markets, when relevant. This is the market for 'sewage sludge, 75% water, WWT, WW from PET pelletising' in the geography of Europe. Transport from producers to consumers of this product in the geography covered by the market is included. The activity starts with the input from the treatment processes. From cradle, i.e. including all upstream activities. A market for a material for treatment (wastes or recyclables) ends with the provision of treatment, i.e. a mix of treatment providers, to activities that generate the reference product as a waste/by-product.
market for sewage sludge, 75% water, WWT, WW from pig iron production | market activity | Waste Treatment & Recycling | 3821:Treatment and disposal of non-hazardous waste | E - Water supply; sewerage, waste management and remediation activities | sewage sludge, 75% water, WWT, WW from pig iron production | 39920: Sewage sludge | sewage sludge, 75% water, WWT, WW from pig iron production' is a liquid waste under the category of industrial wastes. This sewage sludge is produced exclusively in the wastewater treatment (WWT) of 'WW from pig iron production'. The composition of the sewage sludge, is specific to and dependent on the original composition of 'WW from pig iron production'. 'sewage sludge, 75% water, WWT, WW from pig iron production' contain the following fractions: 100% sewage sludge with 75% water content. By the database default (and per unit of reference product),'sewage sludge, 75% water, WWT, WW from pig iron production' has 75% water on wet mass basis (25% dry matter) and Carbon present is of only fossil origin (6.83% on a dry matter basis). It has a higher heating value of 1.34 MJ/kg . This kind of by-product (recyclable or waste) is generated in a specific treatment process, and as such is not intended to be used as for modelling waste outputs from other activities. In the ecoinvent database, treatment option/s for this by-product include: deposition (sanitary landfill). Based on the aforementioned treatments, this by-product receives, it is a non-hazardous waste. This by-product can be modelled on two levels: treatment activity and market activity. The former one refers to the specific technology treating the by-product while the latter level represents a mix of treatments. Users are encouraged to inspect the modelling assumptions of the treatment activities and when selecting the market to additionally inspect the treatment mix. Collection and transportation of this by-product is accounted in the respective market activity, users are advised to inspect and modify the average transportation distances for a case specific modelling. |  | Waste | ecoQuery: https://ecoquery.ecoinvent.org/3.12/cutoff/dataset/27178/documentation This is a market activity, representing a treatment mix. In the case of products needing treatment, market mixes are supplied by the activities treating the product in the geography defined by the market, and they supply the activities needing to treat the product, as they have generated it as a by-product in the Undefined processes (present as a negative input in system models). Transport to the treating facility or losses are also accounted in this type of markets, when relevant.;This is the market for 'sewage sludge, 75% water, WWT, WW from pig iron production', in the geography of Europe without Switzerland. Transport from producers to consumers of this product in the geography covered by the market is included. The activity starts with the input from the treatment processes. From cradle, i.e. including all upstream activities. A market for a material for treatment (wastes or recyclables) ends with the provision of treatment, i.e. a mix of treatment providers, to activities that generate the reference product as a waste/by-product.
market for sewage sludge, 75% water, WWT, WW from plywood production | market activity | Waste Treatment & Recycling | 3821:Treatment and disposal of non-hazardous waste | E - Water supply; sewerage, waste management and remediation activities | sewage sludge, 75% water, WWT, WW from plywood production | 39920: Sewage sludge | sewage sludge, 75% water, WWT, WW from plywood production' is a liquid waste under the category of industrial wastes. This sewage sludge is produced exclusively in the wastewater treatment (WWT) of 'WW from plywood production'. The composition of the sewage sludge, is specific to and dependent on the original composition of 'WW from plywood production'. 'sewage sludge, 75% water, WWT, WW from plywood production' contain the following fractions: 100% sewage sludge with 75% water content. By the database default (and per unit of reference product),'sewage sludge, 75% water, WWT, WW from plywood production' has 75% water on wet mass basis (25% dry matter) and Carbon present is of both fossil (0.58% on a dry matter basis), and non-fossil origin (55.85% on a dry matter basis). It has a higher heating value of 25.25 MJ/kg and a lower heating value of 17.13 MJ/kg . This kind of by-product (recyclable or waste) is generated in a specific treatment process, and as such is not intended to be used as for modelling waste outputs from other activities. In the ecoinvent database, treatment option/s for this by-product include: deposition (sanitary landfill). Based on the aforementioned treatments, this by-product receives, it is a non-hazardous waste. This by-product can be modelled on two levels: treatment activity and market activity. The former one refers to the specific technology treating the by-product while the latter level represents a mix of treatments. Users are encouraged to inspect the modelling assumptions of the treatment activities and when selecting the market to additionally inspect the treatment mix. Collection and transportation of this by-product is accounted in the respective market activity, users are advised to inspect and modify the average transportation distances for a case specific modelling. |  | Waste | ecoQuery: https://ecoquery.ecoinvent.org/3.12/cutoff/dataset/26138/documentation This is a market activity, representing a treatment mix. In the case of products needing treatment, market mixes are supplied by the activities treating the product in the geography defined by the market, and they supply the activities needing to treat the product, as they have generated it as a by-product in the Undefined processes (present as a negative input in system models). Transport to the treating facility or losses are also accounted in this type of markets, when relevant.;This is the market for 'sewage sludge, 75% water, WWT, WW from plywood production', in Global geography. Transport from producers to consumers of this product in the geography covered by the market is included. The activity starts with the input from the treatment processes. From cradle, i.e. including all upstream activities. A market for a material for treatment (wastes or recyclables) ends with the provision of treatment, i.e. a mix of treatment providers, to activities that generate the reference product as a waste/by-product.
market for sewage sludge, 75% water, WWT, WW from potato starch production | market activity | Waste Treatment & Recycling | 3821:Treatment and disposal of non-hazardous waste | E - Water supply; sewerage, waste management and remediation activities | sewage sludge, 75% water, WWT, WW from potato starch production | 39920: Sewage sludge | sewage sludge, 75% water, WWT, WW from potato starch production' is a liquid waste under the category of industrial wastes. This sewage sludge is produced exclusively in the wastewater treatment (WWT) of 'WW from potato starch production'. The composition of the sewage sludge, is specific to and dependent on the original composition of 'WW from potato starch production'. 'sewage sludge, 75% water, WWT, WW from potato starch production' contain the following fractions: 100% sewage sludge with 75% water content. By the database default (and per unit of reference product),'sewage sludge, 75% water, WWT, WW from potato starch production' has 75% water on wet mass basis (25% dry matter) and Carbon present is of both fossil (0.59% on a dry matter basis), and non-fossil origin (55.29% on a dry matter basis). It has a higher heating value of 24.94 MJ/kg and a lower heating value of 16.84 MJ/kg . This kind of by-product (recyclable or waste) is generated in a specific treatment process, and as such is not intended to be used as for modelling waste outputs from other activities. In the ecoinvent database, treatment option/s for this by-product include: deposition (sanitary landfill). Based on the aforementioned treatments, this by-product receives, it is a non-hazardous waste. This by-product can be modelled on two levels: treatment activity and market activity. The former one refers to the specific technology treating the by-product while the latter level represents a mix of treatments. Users are encouraged to inspect the modelling assumptions of the treatment activities and when selecting the market to additionally inspect the treatment mix. Collection and transportation of this by-product is accounted in the respective market activity, users are advised to inspect and modify the average transportation distances for a case specific modelling. |  | Waste | ecoQuery: https://ecoquery.ecoinvent.org/3.12/cutoff/dataset/26696/documentation This is a market activity, representing a treatment mix. In the case of products needing treatment, market mixes are supplied by the activities treating the product in the geography defined by the market, and they supply the activities needing to treat the product, as they have generated it as a by-product in the Undefined processes (present as a negative input in system models). Transport to the treating facility or losses are also accounted in this type of markets, when relevant.;This is the market for 'sewage sludge, 75% water, WWT, WW from potato starch production', in Global geography. Transport from producers to consumers of this product in the geography covered by the market is included. The activity starts with the input from the treatment processes. From cradle, i.e. including all upstream activities. A market for a material for treatment (wastes or recyclables) ends with the provision of treatment, i.e. a mix of treatment providers, to activities that generate the reference product as a waste/by-product.
market for sewage sludge, 75% water, WWT, WW from PV cell production | market activity | Waste Treatment & Recycling | 3821:Treatment and disposal of non-hazardous waste | E - Water supply; sewerage, waste management and remediation activities | sewage sludge, 75% water, WWT, WW from PV cell production | 39920: Sewage sludge | sewage sludge, 75% water, WWT, WW from PV cell production' is a liquid waste under the category of industrial wastes. This sewage sludge is produced exclusively in the wastewater treatment (WWT) of 'WW from PV cell production'. The composition of the sewage sludge, is specific to and dependent on the original composition of 'WW from PV cell production'. 'sewage sludge, 75% water, WWT, WW from PV cell production' contain the following fractions: 100% sewage sludge with 75% water content. By the database default (and per unit of reference product),'sewage sludge, 75% water, WWT, WW from PV cell production' has 75% water on wet mass basis (25% dry matter) and Carbon present is of only fossil origin (17.33% on a dry matter basis). It has a higher heating value of 3.96 MJ/kg . This kind of by-product (recyclable or waste) is generated in a specific treatment process, and as such is not intended to be used as for modelling waste outputs from other activities. In the ecoinvent database, treatment option/s for this by-product include: deposition (sanitary landfill). Based on the aforementioned treatments, this by-product receives, it is a non-hazardous waste. This by-product can be modelled on two levels: treatment activity and market activity. The former one refers to the specific technology treating the by-product while the latter level represents a mix of treatments. Users are encouraged to inspect the modelling assumptions of the treatment activities and when selecting the market to additionally inspect the treatment mix. Collection and transportation of this by-product is accounted in the respective market activity, users are advised to inspect and modify the average transportation distances for a case specific modelling. |  | Waste | ecoQuery: https://ecoquery.ecoinvent.org/3.12/cutoff/dataset/27196/documentation This is a market activity, representing a treatment mix. In the case of products needing treatment, market mixes are supplied by the activities treating the product in the geography defined by the market, and they supply the activities needing to treat the product, as they have generated it as a by-product in the Undefined processes (present as a negative input in system models). Transport to the treating facility or losses are also accounted in this type of markets, when relevant.;This is the market for 'sewage sludge, 75% water, WWT, WW from PV cell production', in Global geography. Transport from producers to consumers of this product in the geography covered by the market is included. The activity starts with the input from the treatment processes. From cradle, i.e. including all upstream activities. A market for a material for treatment (wastes or recyclables) ends with the provision of treatment, i.e. a mix of treatment providers, to activities that generate the reference product as a waste/by-product.
market for sewage sludge, 75% water, WWT, WW from recycling of waste PET | market activity | Waste Treatment & Recycling | 3821:Treatment and disposal of non-hazardous waste | E - Water supply; sewerage, waste management and remediation activities | sewage sludge, 75% water, WWT, WW from recycling of waste PET | 39920: Sewage sludge | sewage sludge, 75% water, WWT, WW from recycling of waste PET' is a liquid waste under the category of industrial wastes. It is primarily generated in the wastewater treatment (WWT) of wastewater from recycling of waste PET. sewage sludge, 75% water, WWT, WW from recycling of waste PET' contain the following fractions: 100% sewage sludge. By the database default (and per unit of reference product),'sewage sludge, 75% water, WWT, WW from recycling of waste PET' has 75% water on wet mass basis (25% dry matter) and Carbon present is of only fossil origin (32.1% on a dry matter basis). It has a higher heating value of 11.821 MJ/kg and a lower heating value of 4.355 MJ/kg. This kind of by-product (recyclable or waste) is generated in a specific treatment process, and as such is not intended to be used as for modelling waste outputs from other activities. In the ecoinvent database, treatment option/s for this by-product include: deposition (sanitary landfill). Based on the aforementioned treatments, this by-product receives, it is a non-hazardous waste. This by-product can be modelled on two levels: treatment activity and market activity. The former one refers to the specific technology treating the by-product while the latter level represents a mix of treatments. Users are encouraged to inspect the modelling assumptions of the treatment activities and when selecting the market to additionally inspect the treatment mix. Collection and transportation of this by-product is accounted in the respective market activity, users are advised to inspect and modify the average transportation distances for a case specific modelling. |  | Waste | ecoQuery: https://ecoquery.ecoinvent.org/3.12/cutoff/dataset/93426/documentation This is a market activity, representing a treatment mix. In the case of products needing treatment, market mixes are supplied by the activities treating the product in the geography defined by the market, and they supply the activities needing to treat the product, as they have generated it as a by-product in the Undefined processes (present as a negative input in system models). Transport to the treating facility or losses are also accounted in this type of markets, when relevant. This is the market for 'sewage sludge, 75% water, WWT, WW from recycling of waste PET' in the geography of Europe. Transport from producers to consumers of this product in the geography covered by the market is included. The activity starts with the input from the treatment processes. From cradle, i.e. including all upstream activities. A market for a material for treatment (wastes or recyclables) ends with the provision of treatment, i.e. a mix of treatment providers, to activities that generate the reference product as a waste/by-product.
market for sewage sludge, 75% water, WWT, WW from recycling of waste PP | market activity | Waste Treatment & Recycling | 3821:Treatment and disposal of non-hazardous waste | E - Water supply; sewerage, waste management and remediation activities | sewage sludge, 75% water, WWT, WW from recycling of waste PP | 39920: Sewage sludge | sewage sludge, 75% water, WWT, WW from recycling of waste PP' is a liquid waste under the category of industrial wastes. It is primarily generated in the wastewater treatment (WWT) of wastewater from recycling of waste PP. sewage sludge, 75% water, WWT, WW from recycling of waste PP' contain the following fractions: 100% sewage sludge. By the database default (and per unit of reference product),'sewage sludge, 75% water, WWT, WW from recycling of waste PP' has 75% water on wet mass basis (25% dry matter) and Carbon present is of only fossil origin (24.1% on a dry matter basis). It has a higher heating value of 9.196 MJ/kg and a lower heating value of 1.946 MJ/kg. This kind of by-product (recyclable or waste) is generated in a specific treatment process, and as such is not intended to be used as for modelling waste outputs from other activities. In the ecoinvent database, treatment option/s for this by-product include: deposition (sanitary landfill). Based on the aforementioned treatments, this by-product receives, it is a non-hazardous waste. This by-product can be modelled on two levels: treatment activity and market activity. The former one refers to the specific technology treating the by-product while the latter level represents a mix of treatments. Users are encouraged to inspect the modelling assumptions of the treatment activities and when selecting the market to additionally inspect the treatment mix. Collection and transportation of this by-product is accounted in the respective market activity, users are advised to inspect and modify the average transportation distances for a case specific modelling. |  | Waste | ecoQuery: https://ecoquery.ecoinvent.org/3.12/cutoff/dataset/94098/documentation This is a market activity, representing a treatment mix. In the case of products needing treatment, market mixes are supplied by the activities treating the product in the geography defined by the market, and they supply the activities needing to treat the product, as they have generated it as a by-product in the Undefined processes (present as a negative input in system models). Transport to the treating facility or losses are also accounted in this type of markets, when relevant. This is the market for 'sewage sludge, 75% water, WWT, WW from recycling of waste PP' in the geography of Europe. Transport from producers to consumers of this product in the geography covered by the market is included. The activity starts with the input from the treatment processes. From cradle, i.e. including all upstream activities. A market for a material for treatment (wastes or recyclables) ends with the provision of treatment, i.e. a mix of treatment providers, to activities that generate the reference product as a waste/by-product.
market for sewage sludge, 75% water, WWT, WW from soft fibreboard production | market activity | Waste Treatment & Recycling | 3821:Treatment and disposal of non-hazardous waste | E - Water supply; sewerage, waste management and remediation activities | sewage sludge, 75% water, WWT, WW from soft fibreboard production | 39920: Sewage sludge | sewage sludge, 75% water, WWT, WW from soft fibreboard production' is a liquid waste under the category of industrial wastes. This sewage sludge is produced exclusively in the wastewater treatment (WWT) of 'WW from soft fibreboard production'. The composition of the sewage sludge, is specific to and dependent on the original composition of 'WW from soft fibreboard production'. 'sewage sludge, 75% water, WWT, WW from soft fibreboard production' contain the following fractions: 100% sewage sludge with 75% water content. By the database default (and per unit of reference product),'sewage sludge, 75% water, WWT, WW from soft fibreboard production' has 75% water on wet mass basis (25% dry matter) and Carbon present is of both fossil (0.58% on a dry matter basis), and non-fossil origin (55.9% on a dry matter basis). It has a higher heating value of 25.28 MJ/kg and a lower heating value of 17.16 MJ/kg . This kind of by-product (recyclable or waste) is generated in a specific treatment process, and as such is not intended to be used as for modelling waste outputs from other activities. In the ecoinvent database, treatment option/s for this by-product include: deposition (sanitary landfill). Based on the aforementioned treatments, this by-product receives, it is a non-hazardous waste. This by-product can be modelled on two levels: treatment activity and market activity. The former one refers to the specific technology treating the by-product while the latter level represents a mix of treatments. Users are encouraged to inspect the modelling assumptions of the treatment activities and when selecting the market to additionally inspect the treatment mix. Collection and transportation of this by-product is accounted in the respective market activity, users are advised to inspect and modify the average transportation distances for a case specific modelling. |  | Waste | ecoQuery: https://ecoquery.ecoinvent.org/3.12/cutoff/dataset/26133/documentation This is a market activity, representing a treatment mix. In the case of products needing treatment, market mixes are supplied by the activities treating the product in the geography defined by the market, and they supply the activities needing to treat the product, as they have generated it as a by-product in the Undefined processes (present as a negative input in system models). Transport to the treating facility or losses are also accounted in this type of markets, when relevant.;This is the market for 'sewage sludge, 75% water, WWT, WW from soft fibreboard production', in Global geography. Transport from producers to consumers of this product in the geography covered by the market is included. The activity starts with the input from the treatment processes. From cradle, i.e. including all upstream activities. A market for a material for treatment (wastes or recyclables) ends with the provision of treatment, i.e. a mix of treatment providers, to activities that generate the reference product as a waste/by-product.
market for sewage sludge, 75% water, WWT, WW from textile production | market activity | Waste Treatment & Recycling | 3821:Treatment and disposal of non-hazardous waste | E - Water supply; sewerage, waste management and remediation activities | sewage sludge, 75% water, WWT, WW from textile production | 39920: Sewage sludge | sewage sludge, 75% water, WWT, WW from textile production' under the category of industrial wastes. It is primarily generated in the wastewater treatment (WWT) of wastewater from textile production. sewage sludge, 75% water, WWT, WW from textile production' contain the following fractions: 100% sewage sludge, 75% water, WWT, WW from textile production. By the database default (and per unit of reference product),'sewage sludge, 75% water, WWT, WW from textile production' has 75% water on wet mass basis (25% dry matter) and Carbon present is of both fossil (22.6% on a dry matter basis), and non-fossil origin (11.1% on a dry matter basis). It has a higher heating value of 13.41 MJ/kg and a lower heating value of 5.902 MJ/kg. This kind of by-product (recyclable or waste) is generated in a specific treatment process, and as such is not intended to be used as for modelling waste outputs from other activities. In the ecoinvent database, treatment option/s for this by-product include: deposition (sanitary landfill). Based on the aforementioned treatments, this by-product receives, it is a non-hazardous waste. This by-product can be modelled on two levels: treatment activity and market activity. The former one refers to the specific technology treating the by-product while the latter level represents a mix of treatments. Users are encouraged to inspect the modelling assumptions of the treatment activities and when selecting the market to additionally inspect the treatment mix. Collection and transportation of this by-product is accounted in the respective market activity, users are advised to inspect and modify the average transportation distances for a case specific modelling. |  | Waste | ecoQuery: https://ecoquery.ecoinvent.org/3.12/cutoff/dataset/94372/documentation This is a market activity, representing a treatment mix. In the case of products needing treatment, market mixes are supplied by the activities treating the product in the geography defined by the market, and they supply the activities needing to treat the product, as they have generated it as a by-product in the Undefined processes (present as a negative input in system models). Transport to the treating facility or losses are also accounted in this type of markets, when relevant.;This is the market for 'sewage sludge, 75% water, WWT, WW from textile production', in the geography of Europe. Transport from producers to consumers of this product in the geography covered by the market is included. The activity starts with the input from the treatment processes. From cradle, i.e. including all upstream activities. A market for a material for treatment (wastes or recyclables) ends with the provision of treatment, i.e. a mix of treatment providers, to activities that generate the reference product as a waste/by-product.
market for sewage sludge, 75% water, WWT, WW from tube collector production | market activity | Waste Treatment & Recycling | 3821:Treatment and disposal of non-hazardous waste | E - Water supply; sewerage, waste management and remediation activities | sewage sludge, 75% water, WWT, WW from tube collector production | 39920: Sewage sludge | sewage sludge, 75% water, WWT, WW from tube collector production' is a liquid waste under the category of industrial wastes. This sewage sludge is produced exclusively in the wastewater treatment (WWT) of 'WW from tube collector production'. The composition of the sewage sludge, is specific to and dependent on the original composition of 'WW from tube collector production'. 'sewage sludge, 75% water, WWT, WW from tube collector production' contain the following fractions: 100% sewage sludge with 75% water content. By the database default (and per unit of reference product),'sewage sludge, 75% water, WWT, WW from tube collector production' has 75% water on wet mass basis (25% dry matter) and Carbon present is of only fossil origin (0.21% on a dry matter basis). It has no heating value. This kind of by-product (recyclable or waste) is generated in a specific treatment process, and as such is not intended to be used as for modelling waste outputs from other activities. In the ecoinvent database, treatment option/s for this by-product include: deposition (sanitary landfill). Based on the aforementioned treatments, this by-product receives, it is a non-hazardous waste. This by-product can be modelled on two levels: treatment activity and market activity. The former one refers to the specific technology treating the by-product while the latter level represents a mix of treatments. Users are encouraged to inspect the modelling assumptions of the treatment activities and when selecting the market to additionally inspect the treatment mix. Collection and transportation of this by-product is accounted in the respective market activity, users are advised to inspect and modify the average transportation distances for a case specific modelling. |  | Waste | ecoQuery: https://ecoquery.ecoinvent.org/3.12/cutoff/dataset/25894/documentation This is a market activity, representing a treatment mix. In the case of products needing treatment, market mixes are supplied by the activities treating the product in the geography defined by the market, and they supply the activities needing to treat the product, as they have generated it as a by-product in the Undefined processes (present as a negative input in system models). Transport to the treating facility or losses are also accounted in this type of markets, when relevant.;This is the market for 'sewage sludge, 75% water, WWT, WW from tube collector production', in Global geography. Transport from producers to consumers of this product in the geography covered by the market is included. The activity starts with the input from the treatment processes. From cradle, i.e. including all upstream activities. A market for a material for treatment (wastes or recyclables) ends with the provision of treatment, i.e. a mix of treatment providers, to activities that generate the reference product as a waste/by-product.
market for sewage sludge, 75% water, WWT, WW from vegetable oil refinery | market activity | Waste Treatment & Recycling | 3821:Treatment and disposal of non-hazardous waste | E - Water supply; sewerage, waste management and remediation activities | sewage sludge, 75% water, WWT, WW from vegetable oil refinery | 39920: Sewage sludge | sewage sludge, 75% water, WWT, WW from vegetable oil refinery' is a liquid waste under the category of industrial wastes. This sewage sludge is produced exclusively in the wastewater treatment (WWT) of 'WW from vegetable oil refinery'. The composition of the sewage sludge, is specific to and dependent on the original composition of 'WW from vegetable oil refinery'. 'sewage sludge, 75% water, WWT, WW from vegetable oil refinery' contain the following fractions: 100% sewage sludge with 75% water content. By the database default (and per unit of reference product),'sewage sludge, 75% water, WWT, WW from vegetable oil refinery' has 75% water on wet mass basis (25% dry matter) and Carbon present is of both fossil (0.52% on a dry matter basis), and non-fossil origin (49.15% on a dry matter basis). It has a higher heating value of 21.53 MJ/kg and a lower heating value of 13.6 MJ/kg . This kind of by-product (recyclable or waste) is generated in a specific treatment process, and as such is not intended to be used as for modelling waste outputs from other activities. In the ecoinvent database, treatment option/s for this by-product include: deposition (sanitary landfill). Based on the aforementioned treatments, this by-product receives, it is a non-hazardous waste. This by-product can be modelled on two levels: treatment activity and market activity. The former one refers to the specific technology treating the by-product while the latter level represents a mix of treatments. Users are encouraged to inspect the modelling assumptions of the treatment activities and when selecting the market to additionally inspect the treatment mix. Collection and transportation of this by-product is accounted in the respective market activity, users are advised to inspect and modify the average transportation distances for a case specific modelling. |  | Waste | ecoQuery: https://ecoquery.ecoinvent.org/3.12/cutoff/dataset/27295/documentation This is a market activity, representing a treatment mix. In the case of products needing treatment, market mixes are supplied by the activities treating the product in the geography defined by the market, and they supply the activities needing to treat the product, as they have generated it as a by-product in the Undefined processes (present as a negative input in system models). Transport to the treating facility or losses are also accounted in this type of markets, when relevant.;This is the market for 'sewage sludge, 75% water, WWT, WW from vegetable oil refinery', in Global geography. Transport from producers to consumers of this product in the geography covered by the market is included. The activity starts with the input from the treatment processes. From cradle, i.e. including all upstream activities. A market for a material for treatment (wastes or recyclables) ends with the provision of treatment, i.e. a mix of treatment providers, to activities that generate the reference product as a waste/by-product.
market for sewage sludge, 75% water, WWT, WW from wafer fabrication | market activity | Waste Treatment & Recycling | 3821:Treatment and disposal of non-hazardous waste | E - Water supply; sewerage, waste management and remediation activities | sewage sludge, 75% water, WWT, WW from wafer fabrication | 39920: Sewage sludge | sewage sludge, 75% water, WWT, WW from wafer fabrication' is a liquid waste under the category of industrial wastes. This sewage sludge is produced exclusively in the wastewater treatment (WWT) of 'WW from wafer fabrication'. The composition of the sewage sludge, is specific to and dependent on the original composition of 'WW from wafer fabrication'. 'sewage sludge, 75% water, WWT, WW from wafer fabrication' contain the following fractions: 100% sewage sludge with 75% water content. By the database default (and per unit of reference product),'sewage sludge, 75% water, WWT, WW from wafer fabrication' has 75% water on wet mass basis (25% dry matter) and Carbon present is of only fossil origin (13.77% on a dry matter basis). It has a higher heating value of 2.31 MJ/kg . This kind of by-product (recyclable or waste) is generated in a specific treatment process, and as such is not intended to be used as for modelling waste outputs from other activities. In the ecoinvent database, treatment option/s for this by-product include: deposition (sanitary landfill). Based on the aforementioned treatments, this by-product receives, it is a non-hazardous waste. This by-product can be modelled on two levels: treatment activity and market activity. The former one refers to the specific technology treating the by-product while the latter level represents a mix of treatments. Users are encouraged to inspect the modelling assumptions of the treatment activities and when selecting the market to additionally inspect the treatment mix. Collection and transportation of this by-product is accounted in the respective market activity, users are advised to inspect and modify the average transportation distances for a case specific modelling. |  | Waste | ecoQuery: https://ecoquery.ecoinvent.org/3.12/cutoff/dataset/25673/documentation This is a market activity, representing a treatment mix. In the case of products needing treatment, market mixes are supplied by the activities treating the product in the geography defined by the market, and they supply the activities needing to treat the product, as they have generated it as a by-product in the Undefined processes (present as a negative input in system models). Transport to the treating facility or losses are also accounted in this type of markets, when relevant.;This is the market for 'sewage sludge, 75% water, WWT, WW from wafer fabrication', in Global geography. Transport from producers to consumers of this product in the geography covered by the market is included. The activity starts with the input from the treatment processes. From cradle, i.e. including all upstream activities. A market for a material for treatment (wastes or recyclables) ends with the provision of treatment, i.e. a mix of treatment providers, to activities that generate the reference product as a waste/by-product.
market for sewage sludge, 75% water, WWT, WW, average | market activity | Waste Treatment & Recycling | 3821:Treatment and disposal of non-hazardous waste | E - Water supply; sewerage, waste management and remediation activities | sewage sludge, 75% water, WWT, WW, average | 39920: Sewage sludge | sewage sludge, 75% water, WWT, WW, average' is a liquid waste under the category of industrial wastes. This sewage sludge is produced exclusively in the wastewater treatment (WWT) of 'WW, average'. The composition of the sewage sludge, is specific to and dependent on the original composition of 'WW, average'. 'sewage sludge, 75% water, WWT, WW, average' contain the following fractions: 100% sewage sludge with 75% water content. By the database default (and per unit of reference product),'sewage sludge, 75% water, WWT, WW, average' has 75% water on wet mass basis (25% dry matter) and Carbon present is of both fossil (0.93% on a dry matter basis), and non-fossil origin (35.26% on a dry matter basis). It has a higher heating value of 14.45 MJ/kg and a lower heating value of 6.88 MJ/kg . This kind of by-product (recyclable or waste) is generated in a specific treatment process, and as such is not intended to be used as for modelling waste outputs from other activities. In the ecoinvent database, treatment option/s for this by-product include: deposition (sanitary landfill). Based on the aforementioned treatments, this by-product receives, it is a non-hazardous waste. This by-product can be modelled on two levels: treatment activity and market activity. The former one refers to the specific technology treating the by-product while the latter level represents a mix of treatments. Users are encouraged to inspect the modelling assumptions of the treatment activities and when selecting the market to additionally inspect the treatment mix. Collection and transportation of this by-product is accounted in the respective market activity, users are advised to inspect and modify the average transportation distances for a case specific modelling. |  | Waste | ecoQuery: https://ecoquery.ecoinvent.org/3.12/cutoff/dataset/26942/documentation This is a market activity, representing a treatment mix. In the case of products needing treatment, market mixes are supplied by the activities treating the product in the geography defined by the market, and they supply the activities needing to treat the product, as they have generated it as a by-product in the Undefined processes (present as a negative input in system models). Transport to the treating facility or losses are also accounted in this type of markets, when relevant.;This is the market for 'sewage sludge, 75% water, WWT, WW, average', in Global geography. Transport from producers to consumers of this product in the geography covered by the market is included. The activity starts with the input from the treatment processes. From cradle, i.e. including all upstream activities. A market for a material for treatment (wastes or recyclables) ends with the provision of treatment, i.e. a mix of treatment providers, to activities that generate the reference product as a waste/by-product.
market for sewage sludge, 75% water, WWT[R], WW from anaerobic digestion of whey | market activity | Waste Treatment & Recycling | 3821:Treatment and disposal of non-hazardous waste | E - Water supply; sewerage, waste management and remediation activities | sewage sludge, 75% water, WWT[R], WW from anaerobic digestion of whey | 39920: Sewage sludge | sewage sludge, 75% water, WWT[R], WW from anaerobic digestion of whey' is a liquid waste under the category of industrial wastes. This sewage sludge is produced exclusively in the wastewater treatment (WWT) of 'WW from anaerobic digestion of whey' in rural area (R). The composition of the sewage sludge, is specific to and dependent on the original composition of 'WW from anaerobic digestion of whey'. 'sewage sludge, 75% water, WWT[R], WW from anaerobic digestion of whey' contain the following fractions: . By the database default (and per unit of reference product),'sewage sludge, 75% water, WWT[R], WW from anaerobic digestion of whey' has 75% water on wet mass basis (25% dry matter) and it has no Carbon content. It has a higher heating value of 17.2705 MJ/kg and a lower heating value of 9.54838 MJ/kg . This kind of by-product (recyclable or waste) is generated in a specific treatment process, and as such is not intended to be used as for modelling waste outputs from other activities. In the ecoinvent database, treatment option/s for this by-product include: deposition (sanitary landfill). Based on the aforementioned treatments, this by-product receives, it is a non-hazardous waste. This by-product can be modelled on two levels: treatment activity and market activity. The former one refers to the specific technology treating the by-product while the latter level represents a mix of treatments. Users are encouraged to inspect the modelling assumptions of the treatment activities and when selecting the market to additionally inspect the treatment mix. Collection and transportation of this by-product is accounted in the respective market activity, users are advised to inspect and modify the average transportation distances for a case specific modelling. |  | Waste | ecoQuery: https://ecoquery.ecoinvent.org/3.12/cutoff/dataset/27530/documentation This is a market activity, representing a treatment mix. In the case of products needing treatment, market mixes are supplied by the activities treating the product in the geography defined by the market, and they supply the activities needing to treat the product, as they have generated it as a by-product in the Undefined processes (present as a negative input in system models). Transport to the treating facility or losses are also accounted in this type of markets, when relevant.;This is the market for 'sewage sludge, 75% water, WWT[R], WW from anaerobic digestion of whey', in Global geography. Transport from producers to consumers of this product in the geography covered by the market is included. The activity starts with the input from the treatment processes. From cradle, i.e. including all upstream activities. A market for a material for treatment (wastes or recyclables) ends with the provision of treatment, i.e. a mix of treatment providers, to activities that generate the reference product as a waste/by-product.
market for sewage sludge, 75% water, WWT[U], WW from lorry production | market activity | Waste Treatment & Recycling | 3821:Treatment and disposal of non-hazardous waste | E - Water supply; sewerage, waste management and remediation activities | sewage sludge, 75% water, WWT[U], WW from lorry production | 39920: Sewage sludge | sewage sludge, 75% water, WWT[U], WW from lorry production' is a liquid waste under the category of industrial wastes. This sewage sludge is produced exclusively in the wastewater treatment (WWT) of 'WW from anaerobic digestion of whey' in urban area (U). The composition of the sewage sludge, is specific to and dependent on the original composition of 'WW from anaerobic digestion of whey'. 'sewage sludge, 75% water, WWT[U], WW from lorry production' contain the following fractions: . By the database default (and per unit of reference product),'sewage sludge, 75% water, WWT[U], WW from lorry production' has 75% water on wet mass basis (25% dry matter) and it has no Carbon content. It has no heating value. This kind of by-product (recyclable or waste) is generated in a specific treatment process, and as such is not intended to be used as for modelling waste outputs from other activities. In the ecoinvent database, treatment option/s for this by-product include: deposition (sanitary landfill). Based on the aforementioned treatments, this by-product receives, it is a non-hazardous waste. This by-product can be modelled on two levels: treatment activity and market activity. The former one refers to the specific technology treating the by-product while the latter level represents a mix of treatments. Users are encouraged to inspect the modelling assumptions of the treatment activities and when selecting the market to additionally inspect the treatment mix. Collection and transportation of this by-product is accounted in the respective market activity, users are advised to inspect and modify the average transportation distances for a case specific modelling. |  | Waste | ecoQuery: https://ecoquery.ecoinvent.org/3.12/cutoff/dataset/27479/documentation This is a market activity, representing a treatment mix. In the case of products needing treatment, market mixes are supplied by the activities treating the product in the geography defined by the market, and they supply the activities needing to treat the product, as they have generated it as a by-product in the Undefined processes (present as a negative input in system models). Transport to the treating facility or losses are also accounted in this type of markets, when relevant.;This is the market for 'sewage sludge, 75% water, WWT[U], WW from lorry production', in Global geography. Transport from producers to consumers of this product in the geography covered by the market is included. The activity starts with the input from the treatment processes. From cradle, i.e. including all upstream activities. A market for a material for treatment (wastes or recyclables) ends with the provision of treatment, i.e. a mix of treatment providers, to activities that generate the reference product as a waste/by-product.
market for sewage sludge, 97% water, WWT, condensate from light oil boiler | market activity | Waste Treatment & Recycling | 3821:Treatment and disposal of non-hazardous waste | E - Water supply; sewerage, waste management and remediation activities | sewage sludge, 97% water, WWT, condensate from light oil boiler | 39920: Sewage sludge | sewage sludge, 97% water, WWT, condensate from light oil boiler' is a liquid waste under the category of industrial wastes. This sewage sludge is produced exclusively in the wastewater treatment (WWT) of 'condensate from light oil boiler'. The composition of the sewage sludge, is specific to and dependent on the original composition of 'condensate from light oil boiler'. 'sewage sludge, 97% water, WWT, condensate from light oil boiler' contain the following fractions: 100% sewage sludge with 97% water content. By the database default (and per unit of reference product),'sewage sludge, 97% water, WWT, condensate from light oil boiler' has 75% water on wet mass basis (3% dry matter) and Carbon present is of only fossil origin (25.94% on a dry matter basis). It has a higher heating value of 0.19 MJ/kg . This kind of by-product (recyclable or waste) is generated in a specific treatment process, and as such is not intended to be used as for modelling waste outputs from other activities. In the ecoinvent database, treatment option/s for this by-product include: deposition (landfarming). Based on the aforementioned treatments, this by-product receives, it is a non-hazardous waste. This by-product can be modelled on two levels: treatment activity and market activity. The former one refers to the specific technology treating the by-product while the latter level represents a mix of treatments. Users are encouraged to inspect the modelling assumptions of the treatment activities and when selecting the market to additionally inspect the treatment mix. Collection and transportation of this by-product is accounted in the respective market activity, users are advised to inspect and modify the average transportation distances for a case specific modelling. |  | Waste | ecoQuery: https://ecoquery.ecoinvent.org/3.12/cutoff/dataset/26750/documentation This is a market activity, representing a treatment mix. In the case of products needing treatment, market mixes are supplied by the activities treating the product in the geography defined by the market, and they supply the activities needing to treat the product, as they have generated it as a by-product in the Undefined processes (present as a negative input in system models). Transport to the treating facility or losses are also accounted in this type of markets, when relevant.;This is the market for 'sewage sludge, 97% water, WWT, condensate from light oil boiler', in Global geography. Transport from producers to consumers of this product in the geography covered by the market is included. The activity starts with the input from the treatment processes. From cradle, i.e. including all upstream activities. A market for a material for treatment (wastes or recyclables) ends with the provision of treatment, i.e. a mix of treatment providers, to activities that generate the reference product as a waste/by-product.
market for sewage sludge, 97% water, WWT, heat carrier liquid, 40% C3H8O2 | market activity | Waste Treatment & Recycling | 3821:Treatment and disposal of non-hazardous waste | E - Water supply; sewerage, waste management and remediation activities | sewage sludge, 97% water, WWT, heat carrier liquid, 40% C3H8O2 | 39920: Sewage sludge | sewage sludge, 97% water, WWT, heat carrier liquid, 40% C3H8O2' is a liquid waste under the category of industrial wastes. This sewage sludge is produced exclusively in the wastewater treatment (WWT) of 'heat carrier liquid, 40% C3H8O2'. The composition of the sewage sludge, is specific to and dependent on the original composition of 'heat carrier liquid, 40% C3H8O2'. 'sewage sludge, 97% water, WWT, heat carrier liquid, 40% C3H8O2' contain the following fractions: 100% sewage sludge with 97% water content. By the database default (and per unit of reference product),'sewage sludge, 97% water, WWT, heat carrier liquid, 40% C3H8O2' has 97% water on wet mass basis (3% dry matter) and Carbon present is of only fossil origin (56.58% on a dry matter basis). It has a higher heating value of 1711.05 MJ/kg . This kind of by-product (recyclable or waste) is generated in a specific treatment process, and as such is not intended to be used as for modelling waste outputs from other activities. In the ecoinvent database, treatment option/s for this by-product include: deposition (landfarming). Based on the aforementioned treatments, this by-product receives, it is a non-hazardous waste. This by-product can be modelled on two levels: treatment activity and market activity. The former one refers to the specific technology treating the by-product while the latter level represents a mix of treatments. Users are encouraged to inspect the modelling assumptions of the treatment activities and when selecting the market to additionally inspect the treatment mix. Collection and transportation of this by-product is accounted in the respective market activity, users are advised to inspect and modify the average transportation distances for a case specific modelling. |  | Waste | ecoQuery: https://ecoquery.ecoinvent.org/3.12/cutoff/dataset/25546/documentation This is a market activity, representing a treatment mix. In the case of products needing treatment, market mixes are supplied by the activities treating the product in the geography defined by the market, and they supply the activities needing to treat the product, as they have generated it as a by-product in the Undefined processes (present as a negative input in system models). Transport to the treating facility or losses are also accounted in this type of markets, when relevant.;This is the market for 'sewage sludge, 97% water, WWT, heat carrier liquid, 40% C3H8O2', in the geography of Switzerland. Transport from producers to consumers of this product in the geography covered by the market is included. The activity starts with the input from the treatment processes. From cradle, i.e. including all upstream activities. A market for a material for treatment (wastes or recyclables) ends with the provision of treatment, i.e. a mix of treatment providers, to activities that generate the reference product as a waste/by-product.
market for sewage sludge, 97% water, WWT, rainwater mineral oil storage | market activity | Waste Treatment & Recycling | 3821:Treatment and disposal of non-hazardous waste | E - Water supply; sewerage, waste management and remediation activities | sewage sludge, 97% water, WWT, rainwater mineral oil storage | 39920: Sewage sludge | sewage sludge, 97% water, WWT, rainwater mineral oil storage' is a liquid waste under the category of industrial wastes. This sewage sludge is produced exclusively in the wastewater treatment (WWT) of 'rainwater mineral oil storage'. The composition of the sewage sludge, is specific to and dependent on the original composition of 'rainwater mineral oil storage'. 'sewage sludge, 97% water, WWT, rainwater mineral oil storage' contain the following fractions: 100% sewage sludge with 97% water content. By the database default (and per unit of reference product),'sewage sludge, 97% water, WWT, rainwater mineral oil storage' has 97% water on wet mass basis (3% dry matter) and Carbon present is of only fossil origin (29.4% on a dry matter basis). It has a higher heating value of 0.15 MJ/kg . This kind of by-product (recyclable or waste) is generated in a specific treatment process, and as such is not intended to be used as for modelling waste outputs from other activities. In the ecoinvent database, treatment option/s for this by-product include: deposition (landfarming). Based on the aforementioned treatments, this by-product receives, it is a non-hazardous waste. This by-product can be modelled on two levels: treatment activity and market activity. The former one refers to the specific technology treating the by-product while the latter level represents a mix of treatments. Users are encouraged to inspect the modelling assumptions of the treatment activities and when selecting the market to additionally inspect the treatment mix. Collection and transportation of this by-product is accounted in the respective market activity, users are advised to inspect and modify the average transportation distances for a case specific modelling. |  | Waste | ecoQuery: https://ecoquery.ecoinvent.org/3.12/cutoff/dataset/27314/documentation This is a market activity, representing a treatment mix. In the case of products needing treatment, market mixes are supplied by the activities treating the product in the geography defined by the market, and they supply the activities needing to treat the product, as they have generated it as a by-product in the Undefined processes (present as a negative input in system models). Transport to the treating facility or losses are also accounted in this type of markets, when relevant.;This is the market for 'sewage sludge, 97% water, WWT, rainwater mineral oil storage', in Global geography. Transport from producers to consumers of this product in the geography covered by the market is included. The activity starts with the input from the treatment processes. From cradle, i.e. including all upstream activities. A market for a material for treatment (wastes or recyclables) ends with the provision of treatment, i.e. a mix of treatment providers, to activities that generate the reference product as a waste/by-product.
market for sewage sludge, 97% water, WWT, WW from ammonium paratungstate production | market activity | Waste Treatment & Recycling | 3821:Treatment and disposal of non-hazardous waste | E - Water supply; sewerage, waste management and remediation activities | sewage sludge, 97% water, WWT, WW from ammonium paratungstate production | 39920: Sewage sludge | sewage sludge, 97% water, WWT, WW from ammonium paratungstate production' is a liquid waste under the category of industrial wastes. This sewage sludge is produced exclusively in the wastewater treatment (WWT) of 'WW from ammonium paratungstate production'. The composition of the sewage sludge, is specific to and dependent on the original composition of 'WW from ammonium paratungstate production'. 'sewage sludge, 97% water, WWT, WW from ammonium paratungstate production' contain the following fractions: 100% sewage sludge with 97% water content. By the database default (and per unit of reference product),'sewage sludge, 97% water, WWT, WW from ammonium paratungstate production' has 97% water on wet mass basis (3% dry matter) and Carbon present is of only fossil origin (2.61% on a dry matter basis). It has no heating value. This kind of by-product (recyclable or waste) is generated in a specific treatment process, and as such is not intended to be used as for modelling waste outputs from other activities. In the ecoinvent database, treatment option/s for this by-product include: deposition (landfarming). Based on the aforementioned treatments, this by-product receives, it is a non-hazardous waste. This by-product can be modelled on two levels: treatment activity and market activity. The former one refers to the specific technology treating the by-product while the latter level represents a mix of treatments. Users are encouraged to inspect the modelling assumptions of the treatment activities and when selecting the market to additionally inspect the treatment mix. Collection and transportation of this by-product is accounted in the respective market activity, users are advised to inspect and modify the average transportation distances for a case specific modelling. |  | Waste | ecoQuery: https://ecoquery.ecoinvent.org/3.12/cutoff/dataset/26313/documentation This is a market activity, representing a treatment mix. In the case of products needing treatment, market mixes are supplied by the activities treating the product in the geography defined by the market, and they supply the activities needing to treat the product, as they have generated it as a by-product in the Undefined processes (present as a negative input in system models). Transport to the treating facility or losses are also accounted in this type of markets, when relevant.;This is the market for 'sewage sludge, 97% water, WWT, WW from ammonium paratungstate production', in Global geography. Transport from producers to consumers of this product in the geography covered by the market is included. The activity starts with the input from the treatment processes. From cradle, i.e. including all upstream activities. A market for a material for treatment (wastes or recyclables) ends with the provision of treatment, i.e. a mix of treatment providers, to activities that generate the reference product as a waste/by-product.
market for sewage sludge, 97% water, WWT, WW from black chrome coating | market activity | Waste Treatment & Recycling | 3821:Treatment and disposal of non-hazardous waste | E - Water supply; sewerage, waste management and remediation activities | sewage sludge, 97% water, WWT, WW from black chrome coating | 39920: Sewage sludge | sewage sludge, 97% water, WWT, WW from black chrome coating' is a liquid waste under the category of industrial wastes. This sewage sludge is produced exclusively in the wastewater treatment (WWT) of 'WW from black chrome coating'. The composition of the sewage sludge, is specific to and dependent on the original composition of 'WW from black chrome coating'. 'sewage sludge, 97% water, WWT, WW from black chrome coating' contain the following fractions: 100% sewage sludge with 97% water content. By the database default (and per unit of reference product),'sewage sludge, 97% water, WWT, WW from black chrome coating' has 97% water on wet mass basis (3% dry matter) and Carbon present is of only fossil origin (15% on a dry matter basis). It has a lower heating value of 0 MJ/kg . This kind of by-product (recyclable or waste) is generated in a specific treatment process, and as such is not intended to be used as for modelling waste outputs from other activities. In the ecoinvent database, treatment option/s for this by-product include: deposition (landfarming). Based on the aforementioned treatments, this by-product receives, it is a non-hazardous waste. This by-product can be modelled on two levels: treatment activity and market activity. The former one refers to the specific technology treating the by-product while the latter level represents a mix of treatments. Users are encouraged to inspect the modelling assumptions of the treatment activities and when selecting the market to additionally inspect the treatment mix. Collection and transportation of this by-product is accounted in the respective market activity, users are advised to inspect and modify the average transportation distances for a case specific modelling. |  | Waste | ecoQuery: https://ecoquery.ecoinvent.org/3.12/cutoff/dataset/27236/documentation This is a market activity, representing a treatment mix. In the case of products needing treatment, market mixes are supplied by the activities treating the product in the geography defined by the market, and they supply the activities needing to treat the product, as they have generated it as a by-product in the Undefined processes (present as a negative input in system models). Transport to the treating facility or losses are also accounted in this type of markets, when relevant.;This is the market for 'sewage sludge, 97% water, WWT, WW from black chrome coating', in Global geography. Transport from producers to consumers of this product in the geography covered by the market is included. The activity starts with the input from the treatment processes. From cradle, i.e. including all upstream activities. A market for a material for treatment (wastes or recyclables) ends with the provision of treatment, i.e. a mix of treatment providers, to activities that generate the reference product as a waste/by-product.
market for sewage sludge, 97% water, WWT, WW from ceramic production | market activity | Waste Treatment & Recycling | 3821:Treatment and disposal of non-hazardous waste | E - Water supply; sewerage, waste management and remediation activities | sewage sludge, 97% water, WWT, WW from ceramic production | 39920: Sewage sludge | sewage sludge, 97% water, WWT, WW from ceramic production' is a liquid waste under the category of industrial wastes. This sewage sludge is produced exclusively in the wastewater treatment (WWT) of 'WW from ceramic production'. The composition of the sewage sludge, is specific to and dependent on the original composition of 'WW from ceramic production'. 'sewage sludge, 97% water, WWT, WW from ceramic production' contain the following fractions: 100% sewage sludge with 97% water content. By the database default (and per unit of reference product),'sewage sludge, 97% water, WWT, WW from ceramic production' has 97% water on wet mass basis (3% dry matter) and Carbon present is of only fossil origin (0.58% on a dry matter basis). It has no heating value. This kind of by-product (recyclable or waste) is generated in a specific treatment process, and as such is not intended to be used as for modelling waste outputs from other activities. In the ecoinvent database, treatment option/s for this by-product include: deposition (landfarming). Based on the aforementioned treatments, this by-product receives, it is a non-hazardous waste. This by-product can be modelled on two levels: treatment activity and market activity. The former one refers to the specific technology treating the by-product while the latter level represents a mix of treatments. Users are encouraged to inspect the modelling assumptions of the treatment activities and when selecting the market to additionally inspect the treatment mix. Collection and transportation of this by-product is accounted in the respective market activity, users are advised to inspect and modify the average transportation distances for a case specific modelling. |  | Waste | ecoQuery: https://ecoquery.ecoinvent.org/3.12/cutoff/dataset/26719/documentation This is a market activity, representing a treatment mix. In the case of products needing treatment, market mixes are supplied by the activities treating the product in the geography defined by the market, and they supply the activities needing to treat the product, as they have generated it as a by-product in the Undefined processes (present as a negative input in system models). Transport to the treating facility or losses are also accounted in this type of markets, when relevant.;This is the market for 'sewage sludge, 97% water, WWT, WW from ceramic production', in Global geography. Transport from producers to consumers of this product in the geography covered by the market is included. The activity starts with the input from the treatment processes. From cradle, i.e. including all upstream activities. A market for a material for treatment (wastes or recyclables) ends with the provision of treatment, i.e. a mix of treatment providers, to activities that generate the reference product as a waste/by-product.
market for sewage sludge, 97% water, WWT, WW from concrete production | market activity | Waste Treatment & Recycling | 3821:Treatment and disposal of non-hazardous waste | E - Water supply; sewerage, waste management and remediation activities | sewage sludge, 97% water, WWT, WW from concrete production | 39920: Sewage sludge | sewage sludge, 97% water, WWT, WW from concrete production' is a liquid waste under the category of industrial wastes. This sewage sludge is produced exclusively in the wastewater treatment (WWT) of 'WW from concrete production'. The composition of the sewage sludge, is specific to and dependent on the original composition of 'WW from concrete production'. 'sewage sludge, 97% water, WWT, WW from concrete production' contain the following fractions: 100% sewage sludge with 97% water content. By the database default (and per unit of reference product),'sewage sludge, 97% water, WWT, WW from concrete production' has 97% water on wet mass basis (3% dry matter) and Carbon present is of only fossil origin (22.6% on a dry matter basis). It has a higher heating value of 0.1 MJ/kg . This kind of by-product (recyclable or waste) is generated in a specific treatment process, and as such is not intended to be used as for modelling waste outputs from other activities. In the ecoinvent database, treatment option/s for this by-product include: deposition (landfarming). Based on the aforementioned treatments, this by-product receives, it is a non-hazardous waste. This by-product can be modelled on two levels: treatment activity and market activity. The former one refers to the specific technology treating the by-product while the latter level represents a mix of treatments. Users are encouraged to inspect the modelling assumptions of the treatment activities and when selecting the market to additionally inspect the treatment mix. Collection and transportation of this by-product is accounted in the respective market activity, users are advised to inspect and modify the average transportation distances for a case specific modelling. |  | Waste | ecoQuery: https://ecoquery.ecoinvent.org/3.12/cutoff/dataset/27536/documentation This is a market activity, representing a treatment mix. In the case of products needing treatment, market mixes are supplied by the activities treating the product in the geography defined by the market, and they supply the activities needing to treat the product, as they have generated it as a by-product in the Undefined processes (present as a negative input in system models). Transport to the treating facility or losses are also accounted in this type of markets, when relevant.;This is the market for 'sewage sludge, 97% water, WWT, WW from concrete production', in the geography of Switzerland. Transport from producers to consumers of this product in the geography covered by the market is included. The activity starts with the input from the treatment processes. From cradle, i.e. including all upstream activities. A market for a material for treatment (wastes or recyclables) ends with the provision of treatment, i.e. a mix of treatment providers, to activities that generate the reference product as a waste/by-product.
market for sewage sludge, 97% water, WWT, WW from CRT production | market activity | Waste Treatment & Recycling | 3821:Treatment and disposal of non-hazardous waste | E - Water supply; sewerage, waste management and remediation activities | sewage sludge, 97% water, WWT, WW from CRT production | 39920: Sewage sludge | sewage sludge, 97% water, WWT, WW from CRT production' is a liquid waste under the category of industrial wastes. This sewage sludge is produced exclusively in the wastewater treatment (WWT) of 'WW from CRT production'. The composition of the sewage sludge, is specific to and dependent on the original composition of 'WW from CRT production'. 'sewage sludge, 97% water, WWT, WW from CRT production' contain the following fractions: 100% sewage sludge with 97% water content. By the database default (and per unit of reference product),'sewage sludge, 97% water, WWT, WW from CRT production' has 97% water on wet mass basis (3% dry matter) and Carbon present is of only fossil origin (56.48% on a dry matter basis). It has a higher heating value of 1.64 MJ/kg . This kind of by-product (recyclable or waste) is generated in a specific treatment process, and as such is not intended to be used as for modelling waste outputs from other activities. In the ecoinvent database, treatment option/s for this by-product include: deposition (landfarming). Based on the aforementioned treatments, this by-product receives, it is a non-hazardous waste. This by-product can be modelled on two levels: treatment activity and market activity. The former one refers to the specific technology treating the by-product while the latter level represents a mix of treatments. Users are encouraged to inspect the modelling assumptions of the treatment activities and when selecting the market to additionally inspect the treatment mix. Collection and transportation of this by-product is accounted in the respective market activity, users are advised to inspect and modify the average transportation distances for a case specific modelling. |  | Waste | ecoQuery: https://ecoquery.ecoinvent.org/3.12/cutoff/dataset/25534/documentation This is a market activity, representing a treatment mix. In the case of products needing treatment, market mixes are supplied by the activities treating the product in the geography defined by the market, and they supply the activities needing to treat the product, as they have generated it as a by-product in the Undefined processes (present as a negative input in system models). Transport to the treating facility or losses are also accounted in this type of markets, when relevant.;This is the market for 'sewage sludge, 97% water, WWT, WW from CRT production', in the geography of Switzerland. Transport from producers to consumers of this product in the geography covered by the market is included. The activity starts with the input from the treatment processes. From cradle, i.e. including all upstream activities. A market for a material for treatment (wastes or recyclables) ends with the provision of treatment, i.e. a mix of treatment providers, to activities that generate the reference product as a waste/by-product.
market for sewage sludge, 97% water, WWT, WW from GGBFS production | market activity | Waste Treatment & Recycling | 3821:Treatment and disposal of non-hazardous waste | E - Water supply; sewerage, waste management and remediation activities | sewage sludge, 97% water, WWT, WW from GGBFS production | 39920: Sewage sludge | sewage sludge, 97% water, WWT, WW from GGBFS production' is a liquid waste under the category of industrial wastes. This sewage sludge is produced exclusively in the wastewater treatment (WWT) of 'WW from GGBFS production'. The composition of the sewage sludge, is specific to and dependent on the original composition of 'WW from GGBFS production'. 'sewage sludge, 97% water, WWT, WW from GGBFS production' contain the following fractions: 100% sewage sludge with 97% water content. By the database default (and per unit of reference product),'sewage sludge, 97% water, WWT, WW from GGBFS production' has 97% water on wet mass basis (3% dry matter) and Carbon present is of only fossil origin (50.69% on a dry matter basis). It has a higher heating value of 0.05 MJ/kg . This kind of by-product (recyclable or waste) is generated in a specific treatment process, and as such is not intended to be used as for modelling waste outputs from other activities. In the ecoinvent database, treatment option/s for this by-product include: deposition (landfarming). Based on the aforementioned treatments, this by-product receives, it is a non-hazardous waste. This by-product can be modelled on two levels: treatment activity and market activity. The former one refers to the specific technology treating the by-product while the latter level represents a mix of treatments. Users are encouraged to inspect the modelling assumptions of the treatment activities and when selecting the market to additionally inspect the treatment mix. Collection and transportation of this by-product is accounted in the respective market activity, users are advised to inspect and modify the average transportation distances for a case specific modelling. |  | Waste | ecoQuery: https://ecoquery.ecoinvent.org/3.12/cutoff/dataset/25977/documentation This is a market activity, representing a treatment mix. In the case of products needing treatment, market mixes are supplied by the activities treating the product in the geography defined by the market, and they supply the activities needing to treat the product, as they have generated it as a by-product in the Undefined processes (present as a negative input in system models). Transport to the treating facility or losses are also accounted in this type of markets, when relevant.;This is the market for 'sewage sludge, 97% water, WWT, WW from GGBFS production', in Global geography. Transport from producers to consumers of this product in the geography covered by the market is included. The activity starts with the input from the treatment processes. From cradle, i.e. including all upstream activities. A market for a material for treatment (wastes or recyclables) ends with the provision of treatment, i.e. a mix of treatment providers, to activities that generate the reference product as a waste/by-product.
market for sewage sludge, 97% water, WWT, WW from glass production | market activity | Waste Treatment & Recycling | 3821:Treatment and disposal of non-hazardous waste | E - Water supply; sewerage, waste management and remediation activities | sewage sludge, 97% water, WWT, WW from glass production | 39920: Sewage sludge | sewage sludge, 97% water, WWT, WW from glass production' is a liquid waste under the category of industrial wastes. This sewage sludge is produced exclusively in the wastewater treatment (WWT) of 'WW from glass production'. The composition of the sewage sludge, is specific to and dependent on the original composition of 'WW from glass production'. 'sewage sludge, 97% water, WWT, WW from glass production' contain the following fractions: 100% sewage sludge with 97% water content. By the database default (and per unit of reference product),'sewage sludge, 97% water, WWT, WW from glass production' has 97% water on wet mass basis (3% dry matter) and Carbon present is of only fossil origin (22.83% on a dry matter basis). It has a higher heating value of 0.28 MJ/kg . This kind of by-product (recyclable or waste) is generated in a specific treatment process, and as such is not intended to be used as for modelling waste outputs from other activities. In the ecoinvent database, treatment option/s for this by-product include: deposition (landfarming). Based on the aforementioned treatments, this by-product receives, it is a non-hazardous waste. This by-product can be modelled on two levels: treatment activity and market activity. The former one refers to the specific technology treating the by-product while the latter level represents a mix of treatments. Users are encouraged to inspect the modelling assumptions of the treatment activities and when selecting the market to additionally inspect the treatment mix. Collection and transportation of this by-product is accounted in the respective market activity, users are advised to inspect and modify the average transportation distances for a case specific modelling. |  | Waste | ecoQuery: https://ecoquery.ecoinvent.org/3.12/cutoff/dataset/27171/documentation This is a market activity, representing a treatment mix. In the case of products needing treatment, market mixes are supplied by the activities treating the product in the geography defined by the market, and they supply the activities needing to treat the product, as they have generated it as a by-product in the Undefined processes (present as a negative input in system models). Transport to the treating facility or losses are also accounted in this type of markets, when relevant.;This is the market for 'sewage sludge, 97% water, WWT, WW from glass production', in Global geography. Transport from producers to consumers of this product in the geography covered by the market is included. The activity starts with the input from the treatment processes. From cradle, i.e. including all upstream activities. A market for a material for treatment (wastes or recyclables) ends with the provision of treatment, i.e. a mix of treatment providers, to activities that generate the reference product as a waste/by-product.
market for sewage sludge, 97% water, WWT, WW from grass refinery | market activity | Waste Treatment & Recycling | 3821:Treatment and disposal of non-hazardous waste | E - Water supply; sewerage, waste management and remediation activities | sewage sludge, 97% water, WWT, WW from grass refinery | 39920: Sewage sludge | sewage sludge, 97% water, WWT, WW from grass refinery' is a liquid waste under the category of industrial wastes. This sewage sludge is produced exclusively in the wastewater treatment (WWT) of 'WW from grass refinery'. The composition of the sewage sludge, is specific to and dependent on the original composition of 'WW from grass refinery'. 'sewage sludge, 97% water, WWT, WW from grass refinery' contain the following fractions: 100% sewage sludge with 97% water content. By the database default (and per unit of reference product),'sewage sludge, 97% water, WWT, WW from grass refinery' has 97% water on wet mass basis (3% dry matter) and Carbon present is of both fossil (0.58% on a dry matter basis), and non-fossil origin (56% on a dry matter basis). It has a higher heating value of 208.61 MJ/kg . This kind of by-product (recyclable or waste) is generated in a specific treatment process, and as such is not intended to be used as for modelling waste outputs from other activities. In the ecoinvent database, treatment option/s for this by-product include: deposition (landfarming). Based on the aforementioned treatments, this by-product receives, it is a non-hazardous waste. This by-product can be modelled on two levels: treatment activity and market activity. The former one refers to the specific technology treating the by-product while the latter level represents a mix of treatments. Users are encouraged to inspect the modelling assumptions of the treatment activities and when selecting the market to additionally inspect the treatment mix. Collection and transportation of this by-product is accounted in the respective market activity, users are advised to inspect and modify the average transportation distances for a case specific modelling. |  | Waste | ecoQuery: https://ecoquery.ecoinvent.org/3.12/cutoff/dataset/27168/documentation This is a market activity, representing a treatment mix. In the case of products needing treatment, market mixes are supplied by the activities treating the product in the geography defined by the market, and they supply the activities needing to treat the product, as they have generated it as a by-product in the Undefined processes (present as a negative input in system models). Transport to the treating facility or losses are also accounted in this type of markets, when relevant.;This is the market for 'sewage sludge, 97% water, WWT, WW from grass refinery', in the geography of Switzerland. Transport from producers to consumers of this product in the geography covered by the market is included. The activity starts with the input from the treatment processes. From cradle, i.e. including all upstream activities. A market for a material for treatment (wastes or recyclables) ends with the provision of treatment, i.e. a mix of treatment providers, to activities that generate the reference product as a waste/by-product.
market for sewage sludge, 97% water, WWT, WW from hard fibreboard production | market activity | Waste Treatment & Recycling | 3821:Treatment and disposal of non-hazardous waste | E - Water supply; sewerage, waste management and remediation activities | sewage sludge, 97% water, WWT, WW from hard fibreboard production | 39920: Sewage sludge | sewage sludge, 97% water, WWT, WW from hard fibreboard production' is a liquid waste under the category of industrial wastes. This sewage sludge is produced exclusively in the wastewater treatment (WWT) of 'WW from hard fibreboard production'. The composition of the sewage sludge, is specific to and dependent on the original composition of 'WW from hard fibreboard production'. 'sewage sludge, 97% water, WWT, WW from hard fibreboard production' contain the following fractions: 100% sewage sludge with 97% water content. By the database default (and per unit of reference product),'sewage sludge, 97% water, WWT, WW from hard fibreboard production' has 97% water on wet mass basis (3% dry matter) and Carbon present is of both fossil (0.59% on a dry matter basis), and non-fossil origin (54.29% on a dry matter basis). It has a higher heating value of 1.17 MJ/kg . This kind of by-product (recyclable or waste) is generated in a specific treatment process, and as such is not intended to be used as for modelling waste outputs from other activities. In the ecoinvent database, treatment option/s for this by-product include: deposition (landfarming). Based on the aforementioned treatments, this by-product receives, it is a non-hazardous waste. This by-product can be modelled on two levels: treatment activity and market activity. The former one refers to the specific technology treating the by-product while the latter level represents a mix of treatments. Users are encouraged to inspect the modelling assumptions of the treatment activities and when selecting the market to additionally inspect the treatment mix. Collection and transportation of this by-product is accounted in the respective market activity, users are advised to inspect and modify the average transportation distances for a case specific modelling. |  | Waste | ecoQuery: https://ecoquery.ecoinvent.org/3.12/cutoff/dataset/27304/documentation This is a market activity, representing a treatment mix. In the case of products needing treatment, market mixes are supplied by the activities treating the product in the geography defined by the market, and they supply the activities needing to treat the product, as they have generated it as a by-product in the Undefined processes (present as a negative input in system models). Transport to the treating facility or losses are also accounted in this type of markets, when relevant.;This is the market for 'sewage sludge, 97% water, WWT, WW from hard fibreboard production', in the geography of Europe. Transport from producers to consumers of this product in the geography covered by the market is included. The activity starts with the input from the treatment processes. From cradle, i.e. including all upstream activities. A market for a material for treatment (wastes or recyclables) ends with the provision of treatment, i.e. a mix of treatment providers, to activities that generate the reference product as a waste/by-product.
market for sewage sludge, 97% water, WWT, WW from LCD backlight production | market activity | Waste Treatment & Recycling | 3821:Treatment and disposal of non-hazardous waste | E - Water supply; sewerage, waste management and remediation activities | sewage sludge, 97% water, WWT, WW from LCD backlight production | 39920: Sewage sludge | sewage sludge, 97% water, WWT, WW from LCD backlight production' is a liquid waste under the category of industrial wastes. This sewage sludge is produced exclusively in the wastewater treatment (WWT) of 'WW from LCD backlight production'. The composition of the sewage sludge, is specific to and dependent on the original composition of 'WW from LCD backlight production'. 'sewage sludge, 97% water, WWT, WW from LCD backlight production' contain the following fractions: 100% sewage sludge with 97% water content. By the database default (and per unit of reference product),'sewage sludge, 97% water, WWT, WW from LCD backlight production' has 97% water on wet mass basis (3% dry matter) and Carbon present is of only fossil origin (53.18% on a dry matter basis). It has a higher heating value of 8.8 MJ/kg . This kind of by-product (recyclable or waste) is generated in a specific treatment process, and as such is not intended to be used as for modelling waste outputs from other activities. In the ecoinvent database, treatment option/s for this by-product include: deposition (landfarming). Based on the aforementioned treatments, this by-product receives, it is a non-hazardous waste. This by-product can be modelled on two levels: treatment activity and market activity. The former one refers to the specific technology treating the by-product while the latter level represents a mix of treatments. Users are encouraged to inspect the modelling assumptions of the treatment activities and when selecting the market to additionally inspect the treatment mix. Collection and transportation of this by-product is accounted in the respective market activity, users are advised to inspect and modify the average transportation distances for a case specific modelling. |  | Waste | ecoQuery: https://ecoquery.ecoinvent.org/3.12/cutoff/dataset/25548/documentation This is a market activity, representing a treatment mix. In the case of products needing treatment, market mixes are supplied by the activities treating the product in the geography defined by the market, and they supply the activities needing to treat the product, as they have generated it as a by-product in the Undefined processes (present as a negative input in system models). Transport to the treating facility or losses are also accounted in this type of markets, when relevant.;This is the market for 'sewage sludge, 97% water, WWT, WW from LCD backlight production', in the geography of Switzerland. Transport from producers to consumers of this product in the geography covered by the market is included. The activity starts with the input from the treatment processes. From cradle, i.e. including all upstream activities. A market for a material for treatment (wastes or recyclables) ends with the provision of treatment, i.e. a mix of treatment providers, to activities that generate the reference product as a waste/by-product.
market for sewage sludge, 97% water, WWT, WW from LCD production | market activity | Waste Treatment & Recycling | 3821:Treatment and disposal of non-hazardous waste | E - Water supply; sewerage, waste management and remediation activities | sewage sludge, 97% water, WWT, WW from LCD production | 39920: Sewage sludge | sewage sludge, 97% water, WWT, WW from LCD production' is a liquid waste under the category of industrial wastes. This sewage sludge is produced exclusively in the wastewater treatment (WWT) of 'WW from LCD production'. The composition of the sewage sludge, is specific to and dependent on the original composition of 'WW from LCD production'. 'sewage sludge, 97% water, WWT, WW from LCD production' contain the following fractions: 100% sewage sludge with 97% water content. By the database default (and per unit of reference product),'sewage sludge, 97% water, WWT, WW from LCD production' has 97% water on wet mass basis (3% dry matter) and Carbon present is of only fossil origin (38.56% on a dry matter basis). It has a higher heating value of 11.3 MJ/kg . This kind of by-product (recyclable or waste) is generated in a specific treatment process, and as such is not intended to be used as for modelling waste outputs from other activities. In the ecoinvent database, treatment option/s for this by-product include: deposition (landfarming). Based on the aforementioned treatments, this by-product receives, it is a non-hazardous waste. This by-product can be modelled on two levels: treatment activity and market activity. The former one refers to the specific technology treating the by-product while the latter level represents a mix of treatments. Users are encouraged to inspect the modelling assumptions of the treatment activities and when selecting the market to additionally inspect the treatment mix. Collection and transportation of this by-product is accounted in the respective market activity, users are advised to inspect and modify the average transportation distances for a case specific modelling. |  | Waste | ecoQuery: https://ecoquery.ecoinvent.org/3.12/cutoff/dataset/27048/documentation This is a market activity, representing a treatment mix. In the case of products needing treatment, market mixes are supplied by the activities treating the product in the geography defined by the market, and they supply the activities needing to treat the product, as they have generated it as a by-product in the Undefined processes (present as a negative input in system models). Transport to the treating facility or losses are also accounted in this type of markets, when relevant.;This is the market for 'sewage sludge, 97% water, WWT, WW from LCD production', in the geography of Switzerland. Transport from producers to consumers of this product in the geography covered by the market is included. The activity starts with the input from the treatment processes. From cradle, i.e. including all upstream activities. A market for a material for treatment (wastes or recyclables) ends with the provision of treatment, i.e. a mix of treatment providers, to activities that generate the reference product as a waste/by-product.
market for sewage sludge, 97% water, WWT, WW from liquid crystal production | market activity | Waste Treatment & Recycling | 3821:Treatment and disposal of non-hazardous waste | E - Water supply; sewerage, waste management and remediation activities | sewage sludge, 97% water, WWT, WW from liquid crystal production | 39920: Sewage sludge | sewage sludge, 97% water, WWT, WW from liquid crystal production' is a liquid waste under the category of industrial wastes. This sewage sludge is produced exclusively in the wastewater treatment (WWT) of 'WW from liquid crystal production'. The composition of the sewage sludge, is specific to and dependent on the original composition of 'WW from liquid crystal production'. 'sewage sludge, 97% water, WWT, WW from liquid crystal production' contain the following fractions: 100% sewage sludge with 97% water content. By the database default (and per unit of reference product),'sewage sludge, 97% water, WWT, WW from liquid crystal production' has 97% water on wet mass basis (3% dry matter) and Carbon present is of only fossil origin (56.56% on a dry matter basis). It has a higher heating value of 403.3 MJ/kg . This kind of by-product (recyclable or waste) is generated in a specific treatment process, and as such is not intended to be used as for modelling waste outputs from other activities. In the ecoinvent database, treatment option/s for this by-product include: deposition (landfarming). Based on the aforementioned treatments, this by-product receives, it is a non-hazardous waste. This by-product can be modelled on two levels: treatment activity and market activity. The former one refers to the specific technology treating the by-product while the latter level represents a mix of treatments. Users are encouraged to inspect the modelling assumptions of the treatment activities and when selecting the market to additionally inspect the treatment mix. Collection and transportation of this by-product is accounted in the respective market activity, users are advised to inspect and modify the average transportation distances for a case specific modelling. |  | Waste | ecoQuery: https://ecoquery.ecoinvent.org/3.12/cutoff/dataset/25539/documentation This is a market activity, representing a treatment mix. In the case of products needing treatment, market mixes are supplied by the activities treating the product in the geography defined by the market, and they supply the activities needing to treat the product, as they have generated it as a by-product in the Undefined processes (present as a negative input in system models). Transport to the treating facility or losses are also accounted in this type of markets, when relevant.;This is the market for 'sewage sludge, 97% water, WWT, WW from liquid crystal production', in Global geography. Transport from producers to consumers of this product in the geography covered by the market is included. The activity starts with the input from the treatment processes. From cradle, i.e. including all upstream activities. A market for a material for treatment (wastes or recyclables) ends with the provision of treatment, i.e. a mix of treatment providers, to activities that generate the reference product as a waste/by-product.
market for sewage sludge, 97% water, WWT, WW from maize starch production | market activity | Waste Treatment & Recycling | 3821:Treatment and disposal of non-hazardous waste | E - Water supply; sewerage, waste management and remediation activities | sewage sludge, 97% water, WWT, WW from maize starch production | 39920: Sewage sludge | sewage sludge, 97% water, WWT, WW from maize starch production' is a liquid waste under the category of industrial wastes. This sewage sludge is produced exclusively in the wastewater treatment (WWT) of 'WW from maize starch production'. The composition of the sewage sludge, is specific to and dependent on the original composition of 'WW from maize starch production'. 'sewage sludge, 97% water, WWT, WW from maize starch production' contain the following fractions: 100% sewage sludge with 97% water content. By the database default (and per unit of reference product),'sewage sludge, 97% water, WWT, WW from maize starch production' has 97% water on wet mass basis (3% dry matter) and Carbon present is of both fossil (0.72% on a dry matter basis), and non-fossil origin (39.12% on a dry matter basis). It has a higher heating value of 14.03 MJ/kg . This kind of by-product (recyclable or waste) is generated in a specific treatment process, and as such is not intended to be used as for modelling waste outputs from other activities. In the ecoinvent database, treatment option/s for this by-product include: deposition (landfarming). Based on the aforementioned treatments, this by-product receives, it is a non-hazardous waste. This by-product can be modelled on two levels: treatment activity and market activity. The former one refers to the specific technology treating the by-product while the latter level represents a mix of treatments. Users are encouraged to inspect the modelling assumptions of the treatment activities and when selecting the market to additionally inspect the treatment mix. Collection and transportation of this by-product is accounted in the respective market activity, users are advised to inspect and modify the average transportation distances for a case specific modelling. |  | Waste | ecoQuery: https://ecoquery.ecoinvent.org/3.12/cutoff/dataset/26166/documentation This is a market activity, representing a treatment mix. In the case of products needing treatment, market mixes are supplied by the activities treating the product in the geography defined by the market, and they supply the activities needing to treat the product, as they have generated it as a by-product in the Undefined processes (present as a negative input in system models). Transport to the treating facility or losses are also accounted in this type of markets, when relevant.;This is the market for 'sewage sludge, 97% water, WWT, WW from maize starch production', in Global geography. Transport from producers to consumers of this product in the geography covered by the market is included. The activity starts with the input from the treatment processes. From cradle, i.e. including all upstream activities. A market for a material for treatment (wastes or recyclables) ends with the provision of treatment, i.e. a mix of treatment providers, to activities that generate the reference product as a waste/by-product.
market for sewage sludge, 97% water, WWT, WW from medium density board production | market activity | Waste Treatment & Recycling | 3821:Treatment and disposal of non-hazardous waste | E - Water supply; sewerage, waste management and remediation activities | sewage sludge, 97% water, WWT, WW from medium density board production | 39920: Sewage sludge | sewage sludge, 97% water, WWT, WW from medium density board production' is a liquid waste under the category of industrial wastes. This sewage sludge is produced exclusively in the wastewater treatment (WWT) of 'WW from medium density board production'. The composition of the sewage sludge, is specific to and dependent on the original composition of 'WW from medium density board production'. 'sewage sludge, 97% water, WWT, WW from medium density board production' contain the following fractions: 100% sewage sludge with 97% water content. By the database default (and per unit of reference product),'sewage sludge, 97% water, WWT, WW from medium density board production' has 97% water on wet mass basis (3% dry matter) and Carbon present is of both fossil (0.64% on a dry matter basis), and non-fossil origin (52.06% on a dry matter basis). It has a higher heating value of 1.78 MJ/kg . This kind of by-product (recyclable or waste) is generated in a specific treatment process, and as such is not intended to be used as for modelling waste outputs from other activities. In the ecoinvent database, treatment option/s for this by-product include: deposition (landfarming). Based on the aforementioned treatments, this by-product receives, it is a non-hazardous waste. This by-product can be modelled on two levels: treatment activity and market activity. The former one refers to the specific technology treating the by-product while the latter level represents a mix of treatments. Users are encouraged to inspect the modelling assumptions of the treatment activities and when selecting the market to additionally inspect the treatment mix. Collection and transportation of this by-product is accounted in the respective market activity, users are advised to inspect and modify the average transportation distances for a case specific modelling. |  | Waste | ecoQuery: https://ecoquery.ecoinvent.org/3.12/cutoff/dataset/25393/documentation This is a market activity, representing a treatment mix. In the case of products needing treatment, market mixes are supplied by the activities treating the product in the geography defined by the market, and they supply the activities needing to treat the product, as they have generated it as a by-product in the Undefined processes (present as a negative input in system models). Transport to the treating facility or losses are also accounted in this type of markets, when relevant.;This is the market for 'sewage sludge, 97% water, WWT, WW from medium density board production', in the geography of Europe. Transport from producers to consumers of this product in the geography covered by the market is included. The activity starts with the input from the treatment processes. From cradle, i.e. including all upstream activities. A market for a material for treatment (wastes or recyclables) ends with the provision of treatment, i.e. a mix of treatment providers, to activities that generate the reference product as a waste/by-product.
market for sewage sludge, 97% water, WWT, WW from particle board production | market activity | Waste Treatment & Recycling | 3821:Treatment and disposal of non-hazardous waste | E - Water supply; sewerage, waste management and remediation activities | sewage sludge, 97% water, WWT, WW from particle board production | 39920: Sewage sludge | sewage sludge, 97% water, WWT, WW from particle board production' is a liquid waste under the category of industrial wastes. This sewage sludge is produced exclusively in the wastewater treatment (WWT) of 'WW from particle board production'. The composition of the sewage sludge, is specific to and dependent on the original composition of 'WW from particle board production'. 'sewage sludge, 97% water, WWT, WW from particle board production' contain the following fractions: 100% sewage sludge with 97% water content. By the database default (and per unit of reference product),'sewage sludge, 97% water, WWT, WW from particle board production' has 97% water on wet mass basis (3% dry matter) and Carbon present is of both fossil (0.58% on a dry matter basis), and non-fossil origin (56% on a dry matter basis). It has a higher heating value of 0.01 MJ/kg . This kind of by-product (recyclable or waste) is generated in a specific treatment process, and as such is not intended to be used as for modelling waste outputs from other activities. In the ecoinvent database, treatment option/s for this by-product include: deposition (landfarming). Based on the aforementioned treatments, this by-product receives, it is a non-hazardous waste. This by-product can be modelled on two levels: treatment activity and market activity. The former one refers to the specific technology treating the by-product while the latter level represents a mix of treatments. Users are encouraged to inspect the modelling assumptions of the treatment activities and when selecting the market to additionally inspect the treatment mix. Collection and transportation of this by-product is accounted in the respective market activity, users are advised to inspect and modify the average transportation distances for a case specific modelling. |  | Waste | ecoQuery: https://ecoquery.ecoinvent.org/3.12/cutoff/dataset/27123/documentation This is a market activity, representing a treatment mix. In the case of products needing treatment, market mixes are supplied by the activities treating the product in the geography defined by the market, and they supply the activities needing to treat the product, as they have generated it as a by-product in the Undefined processes (present as a negative input in system models). Transport to the treating facility or losses are also accounted in this type of markets, when relevant.;This is the market for 'sewage sludge, 97% water, WWT, WW from particle board production', in Global geography. Transport from producers to consumers of this product in the geography covered by the market is included. The activity starts with the input from the treatment processes. From cradle, i.e. including all upstream activities. A market for a material for treatment (wastes or recyclables) ends with the provision of treatment, i.e. a mix of treatment providers, to activities that generate the reference product as a waste/by-product.
market for sewage sludge, 97% water, WWT, WW from PET pelletising | market activity | Waste Treatment & Recycling | 3821:Treatment and disposal of non-hazardous waste | E - Water supply; sewerage, waste management and remediation activities | sewage sludge, 97% water, WWT, WW from PET pelletising | 39920: Sewage sludge | sewage sludge, 97% water, WWT, WW from PET pelletising' is a liquid waste under the category of industrial wastes. It is primarily generated in the wastewater treatment (WWT) of wastewater from PET pelletising. sewage sludge, 97% water, WWT, WW from PET pelletising' contain the following fractions: 100% sewage sludge. By the database default (and per unit of reference product),'sewage sludge, 97% water, WWT, WW from PET pelletising' has 97% water on wet mass basis (3% dry matter) and Carbon present is of only fossil origin (56.1% on a dry matter basis). It has a higher heating value of 1.776 MJ/kg. This kind of by-product (recyclable or waste) is generated in a specific treatment process, and as such is not intended to be used as for modelling waste outputs from other activities. In the ecoinvent database, treatment option/s for this by-product include: deposition (landfarming). Based on the aforementioned treatments, this by-product receives, it is a non-hazardous waste. This by-product can be modelled on two levels: treatment activity and market activity. The former one refers to the specific technology treating the by-product while the latter level represents a mix of treatments. Users are encouraged to inspect the modelling assumptions of the treatment activities and when selecting the market to additionally inspect the treatment mix. Collection and transportation of this by-product is accounted in the respective market activity, users are advised to inspect and modify the average transportation distances for a case specific modelling. |  | Waste | ecoQuery: https://ecoquery.ecoinvent.org/3.12/cutoff/dataset/94342/documentation This is a market activity, representing a treatment mix. In the case of products needing treatment, market mixes are supplied by the activities treating the product in the geography defined by the market, and they supply the activities needing to treat the product, as they have generated it as a by-product in the Undefined processes (present as a negative input in system models). Transport to the treating facility or losses are also accounted in this type of markets, when relevant. This is the market for 'sewage sludge, 97% water, WWT, WW from PET pelletising' in the geography of Europe. Transport from producers to consumers of this product in the geography covered by the market is included. The activity starts with the input from the treatment processes. From cradle, i.e. including all upstream activities. A market for a material for treatment (wastes or recyclables) ends with the provision of treatment, i.e. a mix of treatment providers, to activities that generate the reference product as a waste/by-product.
market for sewage sludge, 97% water, WWT, WW from pig iron production | market activity | Waste Treatment & Recycling | 3821:Treatment and disposal of non-hazardous waste | E - Water supply; sewerage, waste management and remediation activities | sewage sludge, 97% water, WWT, WW from pig iron production | 39920: Sewage sludge | sewage sludge, 97% water, WWT, WW from pig iron production' is a liquid waste under the category of industrial wastes. This sewage sludge is produced exclusively in the wastewater treatment (WWT) of 'WW from pig iron production'. The composition of the sewage sludge, is specific to and dependent on the original composition of 'WW from pig iron production'. 'sewage sludge, 97% water, WWT, WW from pig iron production' contain the following fractions: 100% sewage sludge with 97% water content. By the database default (and per unit of reference product),'sewage sludge, 97% water, WWT, WW from pig iron production' has 97% water on wet mass basis (3% dry matter) and Carbon present is of only fossil origin (6.84% on a dry matter basis). It has no heating value. This kind of by-product (recyclable or waste) is generated in a specific treatment process, and as such is not intended to be used as for modelling waste outputs from other activities. In the ecoinvent database, treatment option/s for this by-product include: deposition (landfarming). Based on the aforementioned treatments, this by-product receives, it is a non-hazardous waste. This by-product can be modelled on two levels: treatment activity and market activity. The former one refers to the specific technology treating the by-product while the latter level represents a mix of treatments. Users are encouraged to inspect the modelling assumptions of the treatment activities and when selecting the market to additionally inspect the treatment mix. Collection and transportation of this by-product is accounted in the respective market activity, users are advised to inspect and modify the average transportation distances for a case specific modelling. |  | Waste | ecoQuery: https://ecoquery.ecoinvent.org/3.12/cutoff/dataset/27520/documentation This is a market activity, representing a treatment mix. In the case of products needing treatment, market mixes are supplied by the activities treating the product in the geography defined by the market, and they supply the activities needing to treat the product, as they have generated it as a by-product in the Undefined processes (present as a negative input in system models). Transport to the treating facility or losses are also accounted in this type of markets, when relevant.;This is the market for 'sewage sludge, 97% water, WWT, WW from pig iron production', in Global geography. Transport from producers to consumers of this product in the geography covered by the market is included. The activity starts with the input from the treatment processes. From cradle, i.e. including all upstream activities. A market for a material for treatment (wastes or recyclables) ends with the provision of treatment, i.e. a mix of treatment providers, to activities that generate the reference product as a waste/by-product.
market for sewage sludge, 97% water, WWT, WW from plywood production | market activity | Waste Treatment & Recycling | 3821:Treatment and disposal of non-hazardous waste | E - Water supply; sewerage, waste management and remediation activities | sewage sludge, 97% water, WWT, WW from plywood production | 39920: Sewage sludge | sewage sludge, 97% water, WWT, WW from plywood production' is a liquid waste under the category of industrial wastes. This sewage sludge is produced exclusively in the wastewater treatment (WWT) of 'WW from plywood production'. The composition of the sewage sludge, is specific to and dependent on the original composition of 'WW from plywood production'. 'sewage sludge, 97% water, WWT, WW from plywood production' contain the following fractions: 100% sewage sludge with 97% water content. By the database default (and per unit of reference product),'sewage sludge, 97% water, WWT, WW from plywood production' has 97% water on wet mass basis (3% dry matter) and Carbon present is of both fossil (0.58% on a dry matter basis), and non-fossil origin (55.89% on a dry matter basis). It has a higher heating value of 13.7 MJ/kg . This kind of by-product (recyclable or waste) is generated in a specific treatment process, and as such is not intended to be used as for modelling waste outputs from other activities. In the ecoinvent database, treatment option/s for this by-product include: deposition (landfarming). Based on the aforementioned treatments, this by-product receives, it is a non-hazardous waste. This by-product can be modelled on two levels: treatment activity and market activity. The former one refers to the specific technology treating the by-product while the latter level represents a mix of treatments. Users are encouraged to inspect the modelling assumptions of the treatment activities and when selecting the market to additionally inspect the treatment mix. Collection and transportation of this by-product is accounted in the respective market activity, users are advised to inspect and modify the average transportation distances for a case specific modelling. |  | Waste | ecoQuery: https://ecoquery.ecoinvent.org/3.12/cutoff/dataset/25607/documentation This is a market activity, representing a treatment mix. In the case of products needing treatment, market mixes are supplied by the activities treating the product in the geography defined by the market, and they supply the activities needing to treat the product, as they have generated it as a by-product in the Undefined processes (present as a negative input in system models). Transport to the treating facility or losses are also accounted in this type of markets, when relevant.;This is the market for 'sewage sludge, 97% water, WWT, WW from plywood production', in the geography of Switzerland. Transport from producers to consumers of this product in the geography covered by the market is included. The activity starts with the input from the treatment processes. From cradle, i.e. including all upstream activities. A market for a material for treatment (wastes or recyclables) ends with the provision of treatment, i.e. a mix of treatment providers, to activities that generate the reference product as a waste/by-product.
market for sewage sludge, 97% water, WWT, WW from potato starch production | market activity | Waste Treatment & Recycling | 3821:Treatment and disposal of non-hazardous waste | E - Water supply; sewerage, waste management and remediation activities | sewage sludge, 97% water, WWT, WW from potato starch production | 39920: Sewage sludge | sewage sludge, 97% water, WWT, WW from potato starch production' is a liquid waste under the category of industrial wastes. This sewage sludge is produced exclusively in the wastewater treatment (WWT) of 'WW from potato starch production'. The composition of the sewage sludge, is specific to and dependent on the original composition of 'WW from potato starch production'. 'sewage sludge, 97% water, WWT, WW from potato starch production' contain the following fractions: 100% sewage sludge with 97% water content. By the database default (and per unit of reference product),'sewage sludge, 97% water, WWT, WW from potato starch production' has 97% water on wet mass basis (3% dry matter) and Carbon present is of both fossil (0.59% on a dry matter basis), and non-fossil origin (55.37% on a dry matter basis). It has a higher heating value of 4.2 MJ/kg . This kind of by-product (recyclable or waste) is generated in a specific treatment process, and as such is not intended to be used as for modelling waste outputs from other activities. In the ecoinvent database, treatment option/s for this by-product include: deposition (landfarming). Based on the aforementioned treatments, this by-product receives, it is a non-hazardous waste. This by-product can be modelled on two levels: treatment activity and market activity. The former one refers to the specific technology treating the by-product while the latter level represents a mix of treatments. Users are encouraged to inspect the modelling assumptions of the treatment activities and when selecting the market to additionally inspect the treatment mix. Collection and transportation of this by-product is accounted in the respective market activity, users are advised to inspect and modify the average transportation distances for a case specific modelling. |  | Waste | ecoQuery: https://ecoquery.ecoinvent.org/3.12/cutoff/dataset/26757/documentation This is a market activity, representing a treatment mix. In the case of products needing treatment, market mixes are supplied by the activities treating the product in the geography defined by the market, and they supply the activities needing to treat the product, as they have generated it as a by-product in the Undefined processes (present as a negative input in system models). Transport to the treating facility or losses are also accounted in this type of markets, when relevant.;This is the market for 'sewage sludge, 97% water, WWT, WW from potato starch production', in the geography of Switzerland. Transport from producers to consumers of this product in the geography covered by the market is included. The activity starts with the input from the treatment processes. From cradle, i.e. including all upstream activities. A market for a material for treatment (wastes or recyclables) ends with the provision of treatment, i.e. a mix of treatment providers, to activities that generate the reference product as a waste/by-product.
market for sewage sludge, 97% water, WWT, WW from PV cell production | market activity | Waste Treatment & Recycling | 3821:Treatment and disposal of non-hazardous waste | E - Water supply; sewerage, waste management and remediation activities | sewage sludge, 97% water, WWT, WW from PV cell production | 39920: Sewage sludge | sewage sludge, 97% water, WWT, WW from PV cell production' is a liquid waste under the category of industrial wastes. This sewage sludge is produced exclusively in the wastewater treatment (WWT) of 'WW from PV cell production'. The composition of the sewage sludge, is specific to and dependent on the original composition of 'WW from PV cell production'. 'sewage sludge, 97% water, WWT, WW from PV cell production' contain the following fractions: 100% sewage sludge with 97% water content. By the database default (and per unit of reference product),'sewage sludge, 97% water, WWT, WW from PV cell production' has 97% water on wet mass basis (3% dry matter) and Carbon present is of only fossil origin (17.53% on a dry matter basis). It has a higher heating value of 1.2 MJ/kg . This kind of by-product (recyclable or waste) is generated in a specific treatment process, and as such is not intended to be used as for modelling waste outputs from other activities. In the ecoinvent database, treatment option/s for this by-product include: deposition (landfarming). Based on the aforementioned treatments, this by-product receives, it is a non-hazardous waste. This by-product can be modelled on two levels: treatment activity and market activity. The former one refers to the specific technology treating the by-product while the latter level represents a mix of treatments. Users are encouraged to inspect the modelling assumptions of the treatment activities and when selecting the market to additionally inspect the treatment mix. Collection and transportation of this by-product is accounted in the respective market activity, users are advised to inspect and modify the average transportation distances for a case specific modelling. |  | Waste | ecoQuery: https://ecoquery.ecoinvent.org/3.12/cutoff/dataset/26567/documentation This is a market activity, representing a treatment mix. In the case of products needing treatment, market mixes are supplied by the activities treating the product in the geography defined by the market, and they supply the activities needing to treat the product, as they have generated it as a by-product in the Undefined processes (present as a negative input in system models). Transport to the treating facility or losses are also accounted in this type of markets, when relevant.;This is the market for 'sewage sludge, 97% water, WWT, WW from PV cell production', in the geography of Switzerland. Transport from producers to consumers of this product in the geography covered by the market is included. The activity starts with the input from the treatment processes. From cradle, i.e. including all upstream activities. A market for a material for treatment (wastes or recyclables) ends with the provision of treatment, i.e. a mix of treatment providers, to activities that generate the reference product as a waste/by-product.
market for sewage sludge, 97% water, WWT, WW from recycling of waste PET | market activity | Waste Treatment & Recycling | 3821:Treatment and disposal of non-hazardous waste | E - Water supply; sewerage, waste management and remediation activities | sewage sludge, 97% water, WWT, WW from recycling of waste PET | 39920: Sewage sludge | sewage sludge, 97% water, WWT, WW from recycling of waste PET' is a liquid waste under the category of industrial wastes. It is primarily generated in the wastewater treatment (WWT) of wastewater from recycling of waste PET. sewage sludge, 97% water, WWT, WW from recycling of waste PET' contain the following fractions: 100% sewage sludge. By the database default (and per unit of reference product),'sewage sludge, 97% water, WWT, WW from recycling of waste PET' has 97% water on wet mass basis (3% dry matter) and Carbon present is of only fossil origin (34.1% on a dry matter basis). It has a higher heating value of 0.9 MJ/kg. This kind of by-product (recyclable or waste) is generated in a specific treatment process, and as such is not intended to be used as for modelling waste outputs from other activities. In the ecoinvent database, treatment option/s for this by-product include: deposition (landfarming). Based on the aforementioned treatments, this by-product receives, it is a non-hazardous waste. This by-product can be modelled on two levels: treatment activity and market activity. The former one refers to the specific technology treating the by-product while the latter level represents a mix of treatments. Users are encouraged to inspect the modelling assumptions of the treatment activities and when selecting the market to additionally inspect the treatment mix. Collection and transportation of this by-product is accounted in the respective market activity, users are advised to inspect and modify the average transportation distances for a case specific modelling. |  | Waste | ecoQuery: https://ecoquery.ecoinvent.org/3.12/cutoff/dataset/94247/documentation This is a market activity, representing a treatment mix. In the case of products needing treatment, market mixes are supplied by the activities treating the product in the geography defined by the market, and they supply the activities needing to treat the product, as they have generated it as a by-product in the Undefined processes (present as a negative input in system models). Transport to the treating facility or losses are also accounted in this type of markets, when relevant. This is the market for 'sewage sludge, 97% water, WWT, WW from recycling of waste PET' in the geography of Europe. Transport from producers to consumers of this product in the geography covered by the market is included. The activity starts with the input from the treatment processes. From cradle, i.e. including all upstream activities. A market for a material for treatment (wastes or recyclables) ends with the provision of treatment, i.e. a mix of treatment providers, to activities that generate the reference product as a waste/by-product.
market for sewage sludge, 97% water, WWT, WW from recycling of waste PP | market activity | Waste Treatment & Recycling | 3821:Treatment and disposal of non-hazardous waste | E - Water supply; sewerage, waste management and remediation activities | sewage sludge, 97% water, WWT, WW from recycling of waste PP | 39920: Sewage sludge | sewage sludge, 97% water, WWT, WW from recycling of waste PP' is a liquid waste under the category of industrial wastes. It is primarily generated in the wastewater treatment (WWT) of wastewater from recycling of waste PP. sewage sludge, 97% water, WWT, WW from recycling of waste PP' contain the following fractions: 100% sewage sludge. By the database default (and per unit of reference product),'sewage sludge, 97% water, WWT, WW from recycling of waste PP' has 97% water on wet mass basis (3% dry matter) and Carbon present is of only fossil origin (24.6% on a dry matter basis). It has a higher heating value of 1.786 MJ/kg. This kind of by-product (recyclable or waste) is generated in a specific treatment process, and as such is not intended to be used as for modelling waste outputs from other activities. In the ecoinvent database, treatment option/s for this by-product include: deposition (landfarming). Based on the aforementioned treatments, this by-product receives, it is a non-hazardous waste. This by-product can be modelled on two levels: treatment activity and market activity. The former one refers to the specific technology treating the by-product while the latter level represents a mix of treatments. Users are encouraged to inspect the modelling assumptions of the treatment activities and when selecting the market to additionally inspect the treatment mix. Collection and transportation of this by-product is accounted in the respective market activity, users are advised to inspect and modify the average transportation distances for a case specific modelling. |  | Waste | ecoQuery: https://ecoquery.ecoinvent.org/3.12/cutoff/dataset/93855/documentation This is a market activity, representing a treatment mix. In the case of products needing treatment, market mixes are supplied by the activities treating the product in the geography defined by the market, and they supply the activities needing to treat the product, as they have generated it as a by-product in the Undefined processes (present as a negative input in system models). Transport to the treating facility or losses are also accounted in this type of markets, when relevant. This is the market for 'sewage sludge, 97% water, WWT, WW from recycling of waste PP' in the geography of Europe. Transport from producers to consumers of this product in the geography covered by the market is included. The activity starts with the input from the treatment processes. From cradle, i.e. including all upstream activities. A market for a material for treatment (wastes or recyclables) ends with the provision of treatment, i.e. a mix of treatment providers, to activities that generate the reference product as a waste/by-product.
market for sewage sludge, 97% water, WWT, WW from soft fibreboard production | market activity | Waste Treatment & Recycling | 3821:Treatment and disposal of non-hazardous waste | E - Water supply; sewerage, waste management and remediation activities | sewage sludge, 97% water, WWT, WW from soft fibreboard production | 39920: Sewage sludge | sewage sludge, 97% water, WWT, WW from soft fibreboard production' is a liquid waste under the category of industrial wastes. This sewage sludge is produced exclusively in the wastewater treatment (WWT) of 'WW from soft fibreboard production'. The composition of the sewage sludge, is specific to and dependent on the original composition of 'WW from soft fibreboard production'. 'sewage sludge, 97% water, WWT, WW from soft fibreboard production' contain the following fractions: 100% sewage sludge with 97% water content. By the database default (and per unit of reference product),'sewage sludge, 97% water, WWT, WW from soft fibreboard production' has 97% water on wet mass basis (3% dry matter) and Carbon present is of both fossil (0.58% on a dry matter basis), and non-fossil origin (55.95% on a dry matter basis). It has a higher heating value of 9.59 MJ/kg . This kind of by-product (recyclable or waste) is generated in a specific treatment process, and as such is not intended to be used as for modelling waste outputs from other activities. In the ecoinvent database, treatment option/s for this by-product include: deposition (landfarming). Based on the aforementioned treatments, this by-product receives, it is a non-hazardous waste. This by-product can be modelled on two levels: treatment activity and market activity. The former one refers to the specific technology treating the by-product while the latter level represents a mix of treatments. Users are encouraged to inspect the modelling assumptions of the treatment activities and when selecting the market to additionally inspect the treatment mix. Collection and transportation of this by-product is accounted in the respective market activity, users are advised to inspect and modify the average transportation distances for a case specific modelling. |  | Waste | ecoQuery: https://ecoquery.ecoinvent.org/3.12/cutoff/dataset/26127/documentation This is a market activity, representing a treatment mix. In the case of products needing treatment, market mixes are supplied by the activities treating the product in the geography defined by the market, and they supply the activities needing to treat the product, as they have generated it as a by-product in the Undefined processes (present as a negative input in system models). Transport to the treating facility or losses are also accounted in this type of markets, when relevant.;This is the market for 'sewage sludge, 97% water, WWT, WW from soft fibreboard production', in Global geography. Transport from producers to consumers of this product in the geography covered by the market is included. The activity starts with the input from the treatment processes. From cradle, i.e. including all upstream activities. A market for a material for treatment (wastes or recyclables) ends with the provision of treatment, i.e. a mix of treatment providers, to activities that generate the reference product as a waste/by-product.
market for sewage sludge, 97% water, WWT, WW from textile production | market activity | Waste Treatment & Recycling | 3821:Treatment and disposal of non-hazardous waste | E - Water supply; sewerage, waste management and remediation activities | sewage sludge, 97% water, WWT, WW from textile production | 39920: Sewage sludge | sewage sludge, 97% water, WWT, WW from textile production' under the category of industrial wastes. It is primarily generated in the wastewater treatment (WWT) of wastewater from textile production. sewage sludge, 97% water, WWT, WW from textile production' contain the following fractions: 100% sewage sludge, 97% water, WWT, WW from textile production. By the database default (and per unit of reference product),'sewage sludge, 97% water, WWT, WW from textile production' has 97% water on wet mass basis (3% dry matter) and Carbon present is of both fossil (24.6% on a dry matter basis), and non-fossil origin (12.2% on a dry matter basis). It has a higher heating value of 1.883 MJ/kg. This kind of by-product (recyclable or waste) is generated in a specific treatment process, and as such is not intended to be used as for modelling waste outputs from other activities. In the ecoinvent database, treatment option/s for this by-product include: deposition (landfarming). Based on the aforementioned treatments, this by-product receives, it is a non-hazardous waste. This by-product can be modelled on two levels: treatment activity and market activity. The former one refers to the specific technology treating the by-product while the latter level represents a mix of treatments. Users are encouraged to inspect the modelling assumptions of the treatment activities and when selecting the market to additionally inspect the treatment mix. Collection and transportation of this by-product is accounted in the respective market activity, users are advised to inspect and modify the average transportation distances for a case specific modelling. |  | Waste | ecoQuery: https://ecoquery.ecoinvent.org/3.12/cutoff/dataset/94228/documentation This is a market activity, representing a treatment mix. In the case of products needing treatment, market mixes are supplied by the activities treating the product in the geography defined by the market, and they supply the activities needing to treat the product, as they have generated it as a by-product in the Undefined processes (present as a negative input in system models). Transport to the treating facility or losses are also accounted in this type of markets, when relevant.;This is the market for 'sewage sludge, 97% water, WWT, WW from textile production', in Global geography. Transport from producers to consumers of this product in the geography covered by the market is included. The activity starts with the input from the treatment processes. From cradle, i.e. including all upstream activities. A market for a material for treatment (wastes or recyclables) ends with the provision of treatment, i.e. a mix of treatment providers, to activities that generate the reference product as a waste/by-product.
market for sewage sludge, 97% water, WWT, WW from tube collector production | market activity | Waste Treatment & Recycling | 3821:Treatment and disposal of non-hazardous waste | E - Water supply; sewerage, waste management and remediation activities | sewage sludge, 97% water, WWT, WW from tube collector production | 39920: Sewage sludge | sewage sludge, 97% water, WWT, WW from tube collector production' is a liquid waste under the category of industrial wastes. This sewage sludge is produced exclusively in the wastewater treatment (WWT) of 'WW from tube collector production'. The composition of the sewage sludge, is specific to and dependent on the original composition of 'WW from tube collector production'. 'sewage sludge, 97% water, WWT, WW from tube collector production' contain the following fractions: 100% sewage sludge with 97% water content. By the database default (and per unit of reference product),'sewage sludge, 97% water, WWT, WW from tube collector production' has 97% water on wet mass basis (3% dry matter) and Carbon present is of only fossil origin (0.2% on a dry matter basis). It has no heating value. This kind of by-product (recyclable or waste) is generated in a specific treatment process, and as such is not intended to be used as for modelling waste outputs from other activities. In the ecoinvent database, treatment option/s for this by-product include: deposition (landfarming). Based on the aforementioned treatments, this by-product receives, it is a non-hazardous waste. This by-product can be modelled on two levels: treatment activity and market activity. The former one refers to the specific technology treating the by-product while the latter level represents a mix of treatments. Users are encouraged to inspect the modelling assumptions of the treatment activities and when selecting the market to additionally inspect the treatment mix. Collection and transportation of this by-product is accounted in the respective market activity, users are advised to inspect and modify the average transportation distances for a case specific modelling. |  | Waste | ecoQuery: https://ecoquery.ecoinvent.org/3.12/cutoff/dataset/27204/documentation This is a market activity, representing a treatment mix. In the case of products needing treatment, market mixes are supplied by the activities treating the product in the geography defined by the market, and they supply the activities needing to treat the product, as they have generated it as a by-product in the Undefined processes (present as a negative input in system models). Transport to the treating facility or losses are also accounted in this type of markets, when relevant.;This is the market for 'sewage sludge, 97% water, WWT, WW from tube collector production', in Global geography. Transport from producers to consumers of this product in the geography covered by the market is included. The activity starts with the input from the treatment processes. From cradle, i.e. including all upstream activities. A market for a material for treatment (wastes or recyclables) ends with the provision of treatment, i.e. a mix of treatment providers, to activities that generate the reference product as a waste/by-product.
market for sewage sludge, 97% water, WWT, WW from vegetable oil refinery | market activity | Waste Treatment & Recycling | 3821:Treatment and disposal of non-hazardous waste | E - Water supply; sewerage, waste management and remediation activities | sewage sludge, 97% water, WWT, WW from vegetable oil refinery | 39920: Sewage sludge | sewage sludge, 97% water, WWT, WW from vegetable oil refinery' is a liquid waste under the category of industrial wastes. This sewage sludge is produced exclusively in the wastewater treatment (WWT) of 'WW from vegetable oil refinery'. The composition of the sewage sludge, is specific to and dependent on the original composition of 'WW from vegetable oil refinery'. 'sewage sludge, 97% water, WWT, WW from vegetable oil refinery' contain the following fractions: 100% sewage sludge with 97% water content. By the database default (and per unit of reference product),'sewage sludge, 97% water, WWT, WW from vegetable oil refinery' has 97% water on wet mass basis (3% dry matter) and Carbon present is of both fossil (0.52% on a dry matter basis), and non-fossil origin (49.21% on a dry matter basis). It has a higher heating value of 85.82 MJ/kg . This kind of by-product (recyclable or waste) is generated in a specific treatment process, and as such is not intended to be used as for modelling waste outputs from other activities. In the ecoinvent database, treatment option/s for this by-product include: deposition (landfarming). Based on the aforementioned treatments, this by-product receives, it is a non-hazardous waste. This by-product can be modelled on two levels: treatment activity and market activity. The former one refers to the specific technology treating the by-product while the latter level represents a mix of treatments. Users are encouraged to inspect the modelling assumptions of the treatment activities and when selecting the market to additionally inspect the treatment mix. Collection and transportation of this by-product is accounted in the respective market activity, users are advised to inspect and modify the average transportation distances for a case specific modelling. |  | Waste | ecoQuery: https://ecoquery.ecoinvent.org/3.12/cutoff/dataset/26687/documentation This is a market activity, representing a treatment mix. In the case of products needing treatment, market mixes are supplied by the activities treating the product in the geography defined by the market, and they supply the activities needing to treat the product, as they have generated it as a by-product in the Undefined processes (present as a negative input in system models). Transport to the treating facility or losses are also accounted in this type of markets, when relevant.;This is the market for 'sewage sludge, 97% water, WWT, WW from vegetable oil refinery', in Global geography. Transport from producers to consumers of this product in the geography covered by the market is included. The activity starts with the input from the treatment processes. From cradle, i.e. including all upstream activities. A market for a material for treatment (wastes or recyclables) ends with the provision of treatment, i.e. a mix of treatment providers, to activities that generate the reference product as a waste/by-product.
market for sewage sludge, 97% water, WWT, WW from wafer fabrication | market activity | Waste Treatment & Recycling | 3821:Treatment and disposal of non-hazardous waste | E - Water supply; sewerage, waste management and remediation activities | sewage sludge, 97% water, WWT, WW from wafer fabrication | 39920: Sewage sludge | sewage sludge, 97% water, WWT, WW from wafer fabrication' is a liquid waste under the category of industrial wastes. This sewage sludge is produced exclusively in the wastewater treatment (WWT) of 'WW from wafer fabrication'. The composition of the sewage sludge, is specific to and dependent on the original composition of 'WW from wafer fabrication'. 'sewage sludge, 97% water, WWT, WW from wafer fabrication' contain the following fractions: 100% sewage sludge with 97% water content. By the database default (and per unit of reference product),'sewage sludge, 97% water, WWT, WW from wafer fabrication' has 97% water on wet mass basis (3% dry matter) and Carbon present is of only fossil origin (13.92% on a dry matter basis). It has a higher heating value of 0.08 MJ/kg . This kind of by-product (recyclable or waste) is generated in a specific treatment process, and as such is not intended to be used as for modelling waste outputs from other activities. In the ecoinvent database, treatment option/s for this by-product include: deposition (landfarming). Based on the aforementioned treatments, this by-product receives, it is a non-hazardous waste. This by-product can be modelled on two levels: treatment activity and market activity. The former one refers to the specific technology treating the by-product while the latter level represents a mix of treatments. Users are encouraged to inspect the modelling assumptions of the treatment activities and when selecting the market to additionally inspect the treatment mix. Collection and transportation of this by-product is accounted in the respective market activity, users are advised to inspect and modify the average transportation distances for a case specific modelling. |  | Waste | ecoQuery: https://ecoquery.ecoinvent.org/3.12/cutoff/dataset/26302/documentation This is a market activity, representing a treatment mix. In the case of products needing treatment, market mixes are supplied by the activities treating the product in the geography defined by the market, and they supply the activities needing to treat the product, as they have generated it as a by-product in the Undefined processes (present as a negative input in system models). Transport to the treating facility or losses are also accounted in this type of markets, when relevant.;This is the market for 'sewage sludge, 97% water, WWT, WW from wafer fabrication', in Global geography. Transport from producers to consumers of this product in the geography covered by the market is included. The activity starts with the input from the treatment processes. From cradle, i.e. including all upstream activities. A market for a material for treatment (wastes or recyclables) ends with the provision of treatment, i.e. a mix of treatment providers, to activities that generate the reference product as a waste/by-product.
market for sewage sludge, 97% water, WWT, WW, average | market activity | Waste Treatment & Recycling | 3821:Treatment and disposal of non-hazardous waste | E - Water supply; sewerage, waste management and remediation activities | sewage sludge, 97% water, WWT, WW, average | 39920: Sewage sludge | sewage sludge, 97% water, WWT, WW, average' is a liquid waste under the category of industrial wastes. This sewage sludge is produced exclusively in the wastewater treatment (WWT) of 'WW, average'. The composition of the sewage sludge, is specific to and dependent on the original composition of 'WW, average'. 'sewage sludge, 97% water, WWT, WW, average' contain the following fractions: 100% sewage sludge with 97% water content. By the database default (and per unit of reference product),'sewage sludge, 97% water, WWT, WW, average' has 97% water on wet mass basis (3% dry matter) and Carbon present is of both fossil (0.92% on a dry matter basis), and non-fossil origin (35.73% on a dry matter basis). It has a higher heating value of 0.82 MJ/kg . This kind of by-product (recyclable or waste) is generated in a specific treatment process, and as such is not intended to be used as for modelling waste outputs from other activities. In the ecoinvent database, treatment option/s for this by-product include: deposition (landfarming). Based on the aforementioned treatments, this by-product receives, it is a non-hazardous waste. This by-product can be modelled on two levels: treatment activity and market activity. The former one refers to the specific technology treating the by-product while the latter level represents a mix of treatments. Users are encouraged to inspect the modelling assumptions of the treatment activities and when selecting the market to additionally inspect the treatment mix. Collection and transportation of this by-product is accounted in the respective market activity, users are advised to inspect and modify the average transportation distances for a case specific modelling. |  | Waste | ecoQuery: https://ecoquery.ecoinvent.org/3.12/cutoff/dataset/27159/documentation This is a market activity, representing a treatment mix. In the case of products needing treatment, market mixes are supplied by the activities treating the product in the geography defined by the market, and they supply the activities needing to treat the product, as they have generated it as a by-product in the Undefined processes (present as a negative input in system models). Transport to the treating facility or losses are also accounted in this type of markets, when relevant.;This is the market for 'sewage sludge, 97% water, WWT, WW, average', in Global geography. Transport from producers to consumers of this product in the geography covered by the market is included. The activity starts with the input from the treatment processes. From cradle, i.e. including all upstream activities. A market for a material for treatment (wastes or recyclables) ends with the provision of treatment, i.e. a mix of treatment providers, to activities that generate the reference product as a waste/by-product.
market for sewage sludge, 97% water, WWT[R], WW from anaerobic digestion of whey | market activity | Waste Treatment & Recycling | 3821:Treatment and disposal of non-hazardous waste | E - Water supply; sewerage, waste management and remediation activities | sewage sludge, 97% water, WWT[R], WW from anaerobic digestion of whey | 39920: Sewage sludge | sewage sludge, 97% water, WWT[R], WW from anaerobic digestion of whey' is a liquid waste under the category of industrial wastes. This sewage sludge is produced exclusively in the wastewater treatment (WWT) of 'WW from anaerobic digestion of whey' in rural area (R). The composition of the sewage sludge, is specific to and dependent on the original composition of 'WW from anaerobic digestion of whey'. 'sewage sludge, 97% water, WWT[R], WW from anaerobic digestion of whey' contain the following fractions: . By the database default (and per unit of reference product),'sewage sludge, 97% water, WWT[R], WW from anaerobic digestion of whey' has 97% water on wet mass basis (3% dry matter) and it has no Carbon content. It has a higher heating value of 25.4914 MJ/kg . This kind of by-product (recyclable or waste) is generated in a specific treatment process, and as such is not intended to be used as for modelling waste outputs from other activities. In the ecoinvent database, treatment option/s for this by-product include: deposition (landfarming). Based on the aforementioned treatments, this by-product receives, it is a non-hazardous waste. This by-product can be modelled on two levels: treatment activity and market activity. The former one refers to the specific technology treating the by-product while the latter level represents a mix of treatments. Users are encouraged to inspect the modelling assumptions of the treatment activities and when selecting the market to additionally inspect the treatment mix. Collection and transportation of this by-product is accounted in the respective market activity, users are advised to inspect and modify the average transportation distances for a case specific modelling. |  | Waste | ecoQuery: https://ecoquery.ecoinvent.org/3.12/cutoff/dataset/25605/documentation This is a market activity, representing a treatment mix. In the case of products needing treatment, market mixes are supplied by the activities treating the product in the geography defined by the market, and they supply the activities needing to treat the product, as they have generated it as a by-product in the Undefined processes (present as a negative input in system models). Transport to the treating facility or losses are also accounted in this type of markets, when relevant.;This is the market for 'sewage sludge, 97% water, WWT[R], WW from anaerobic digestion of whey', in Global geography. Transport from producers to consumers of this product in the geography covered by the market is included. The activity starts with the input from the treatment processes. From cradle, i.e. including all upstream activities. A market for a material for treatment (wastes or recyclables) ends with the provision of treatment, i.e. a mix of treatment providers, to activities that generate the reference product as a waste/by-product.
market for sewage sludge, 97% water, WWT[U], WW from lorry production | market activity | Waste Treatment & Recycling | 3821:Treatment and disposal of non-hazardous waste | E - Water supply; sewerage, waste management and remediation activities | sewage sludge, 97% water, WWT[U], WW from lorry production | 39920: Sewage sludge | sewage sludge, 97% water, WWT[U], WW from lorry production' is a liquid waste under the category of industrial wastes. This sewage sludge is produced exclusively in the wastewater treatment (WWT) of 'WW from anaerobic digestion of whey' in urban area (U). The composition of the sewage sludge, is specific to and dependent on the original composition of 'WW from anaerobic digestion of whey'. 'sewage sludge, 97% water, WWT[U], WW from lorry production' contain the following fractions: . By the database default (and per unit of reference product),'sewage sludge, 97% water, WWT[U], WW from lorry production' has 97% water on wet mass basis (3% dry matter) and it has no Carbon content. It has no heating value. This kind of by-product (recyclable or waste) is generated in a specific treatment process, and as such is not intended to be used as for modelling waste outputs from other activities. In the ecoinvent database, treatment option/s for this by-product include: deposition (landfarming). Based on the aforementioned treatments, this by-product receives, it is a non-hazardous waste. This by-product can be modelled on two levels: treatment activity and market activity. The former one refers to the specific technology treating the by-product while the latter level represents a mix of treatments. Users are encouraged to inspect the modelling assumptions of the treatment activities and when selecting the market to additionally inspect the treatment mix. Collection and transportation of this by-product is accounted in the respective market activity, users are advised to inspect and modify the average transportation distances for a case specific modelling. |  | Waste | ecoQuery: https://ecoquery.ecoinvent.org/3.12/cutoff/dataset/26672/documentation This is a market activity, representing a treatment mix. In the case of products needing treatment, market mixes are supplied by the activities treating the product in the geography defined by the market, and they supply the activities needing to treat the product, as they have generated it as a by-product in the Undefined processes (present as a negative input in system models). Transport to the treating facility or losses are also accounted in this type of markets, when relevant.;This is the market for 'sewage sludge, 97% water, WWT[U], WW from lorry production', in Global geography. Transport from producers to consumers of this product in the geography covered by the market is included. The activity starts with the input from the treatment processes. From cradle, i.e. including all upstream activities. A market for a material for treatment (wastes or recyclables) ends with the provision of treatment, i.e. a mix of treatment providers, to activities that generate the reference product as a waste/by-product.
market for sewage sludge, 97% water, WWT-SLF, cake from recycling of waste plastic, WEEE | market activity | Waste Treatment & Recycling | 3821:Treatment and disposal of non-hazardous waste | E - Water supply; sewerage, waste management and remediation activities | sewage sludge, 97% water, WWT-SLF, cake from recycling of waste plastic, WEEE | 39920: Sewage sludge | sewage sludge, 97% water, WWT-SLF, cake from recycling of waste plastic, WEEE' is a liquid waste under the category of industrial wastes. It is primarily generated in the wastewater treatment (WWT) of leachate from the sanitary landfilling (SLF) of cake from recycling of waste plastic, WEEE. sewage sludge, 97% water, WWT-SLF, cake from recycling of waste plastic, WEEE' contain the following fractions: 100% sewage sludge. By the database default (and per unit of reference product),'sewage sludge, 97% water, WWT-SLF, cake from recycling of waste plastic, WEEE' has 97% water on wet mass basis (3% dry matter) and Carbon present is of only fossil origin (56% on a dry matter basis). It has a higher heating value of 73.819 MJ/kg. This kind of by-product (recyclable or waste) is generated in a specific treatment process, and as such is not intended to be used as for modelling waste outputs from other activities. In the ecoinvent database, treatment option/s for this by-product include: deposition (landfarming). Based on the aforementioned treatments, this by-product receives, it is a non-hazardous waste. This by-product can be modelled on two levels: treatment activity and market activity. The former one refers to the specific technology treating the by-product while the latter level represents a mix of treatments. Users are encouraged to inspect the modelling assumptions of the treatment activities and when selecting the market to additionally inspect the treatment mix. Collection and transportation of this by-product is accounted in the respective market activity, users are advised to inspect and modify the average transportation distances for a case specific modelling. |  | Waste | ecoQuery: https://ecoquery.ecoinvent.org/3.12/cutoff/dataset/93471/documentation This is a market activity, representing a treatment mix. In the case of products needing treatment, market mixes are supplied by the activities treating the product in the geography defined by the market, and they supply the activities needing to treat the product, as they have generated it as a by-product in the Undefined processes (present as a negative input in system models). Transport to the treating facility or losses are also accounted in this type of markets, when relevant. This is the market for 'sewage sludge, 97% water, WWT-SLF, cake from recycling of waste plastic, WEEE' in the geography of Europe. Transport from producers to consumers of this product in the geography covered by the market is included. The activity starts with the input from the treatment processes. From cradle, i.e. including all upstream activities. A market for a material for treatment (wastes or recyclables) ends with the provision of treatment, i.e. a mix of treatment providers, to activities that generate the reference product as a waste/by-product.
market for sewage sludge, 97% water, WWT-SLF, cake from sorting of waste plastic | market activity | Waste Treatment & Recycling | 3821:Treatment and disposal of non-hazardous waste | E - Water supply; sewerage, waste management and remediation activities | sewage sludge, 97% water, WWT-SLF, cake from sorting of waste plastic | 39920: Sewage sludge | sewage sludge, 97% water, WWT-SLF, cake from sorting of waste plastic' is a liquid waste under the category of industrial wastes. It is primarily generated in the wastewater treatment (WWT) of leachate from the sanitary landfilling (SLF) of cake from sorting of waste plastic. sewage sludge, 97% water, WWT-SLF, cake from sorting of waste plastic' contain the following fractions: 100% sewage sludge. By the database default (and per unit of reference product),'sewage sludge, 97% water, WWT-SLF, cake from sorting of waste plastic' has 97% water on wet mass basis (3% dry matter) and Carbon present is of only fossil origin (56.4% on a dry matter basis). It has a higher heating value of 74.54 MJ/kg. This kind of by-product (recyclable or waste) is generated in a specific treatment process, and as such is not intended to be used as for modelling waste outputs from other activities. In the ecoinvent database, treatment option/s for this by-product include: deposition (landfarming). Based on the aforementioned treatments, this by-product receives, it is a non-hazardous waste. This by-product can be modelled on two levels: treatment activity and market activity. The former one refers to the specific technology treating the by-product while the latter level represents a mix of treatments. Users are encouraged to inspect the modelling assumptions of the treatment activities and when selecting the market to additionally inspect the treatment mix. Collection and transportation of this by-product is accounted in the respective market activity, users are advised to inspect and modify the average transportation distances for a case specific modelling. |  | Waste | ecoQuery: https://ecoquery.ecoinvent.org/3.12/cutoff/dataset/92473/documentation This is a market activity, representing a treatment mix. In the case of products needing treatment, market mixes are supplied by the activities treating the product in the geography defined by the market, and they supply the activities needing to treat the product, as they have generated it as a by-product in the Undefined processes (present as a negative input in system models). Transport to the treating facility or losses are also accounted in this type of markets, when relevant. This is the market for 'sewage sludge, 97% water, WWT-SLF, cake from sorting of waste plastic' in the geography of Europe. Transport from producers to consumers of this product in the geography covered by the market is included. The activity starts with the input from the treatment processes. From cradle, i.e. including all upstream activities. A market for a material for treatment (wastes or recyclables) ends with the provision of treatment, i.e. a mix of treatment providers, to activities that generate the reference product as a waste/by-product.
market for sewage sludge, 97% water, WWT-SLF, hard coal ash | market activity | Waste Treatment & Recycling | 3821:Treatment and disposal of non-hazardous waste | E - Water supply; sewerage, waste management and remediation activities | sewage sludge, 97% water, WWT-SLF, hard coal ash | 39920: Sewage sludge | sewage sludge, 97% water, WWT-SLF, hard coal ash' is a liquid waste under the category of industrial wastes. It is generated in wastewater treatment (WWT) of leachate from the sanitary landfilling (SLF) of 'hard coal ash'. 'sewage sludge, 97% water, WWT-SLF, hard coal ash' contains the following fractions: 100% sewage sludge with 97% water content. By the database default (and per unit of reference product),'sewage sludge, 97% water, WWT-SLF, hard coal ash' has 97% water on wet mass basis (3% dry matter) and Carbon present is of only fossil origin (5.76% on a dry matter basis). It has no heating value. This kind of by-product (recyclable or waste) is generated in a specific treatment process, and as such is not intended to be used as for modelling waste outputs from other activities. In the ecoinvent database, treatment option/s for this by-product include: deposition (landfarming). Based on the aforementioned treatments, this by-product receives, it is a non-hazardous waste. This by-product can be modelled on two levels: treatment activity and market activity. The former one refers to the specific technology treating the by-product while the latter level represents a mix of treatments. Users are encouraged to inspect the modelling assumptions of the treatment activities and when selecting the market to additionally inspect the treatment mix. Collection and transportation of this by-product is accounted in the respective market activity, users are advised to inspect and modify the average transportation distances for a case specific modelling. |  | Waste | ecoQuery: https://ecoquery.ecoinvent.org/3.12/cutoff/dataset/30036/documentation This is a market activity, representing a treatment mix. In the case of products needing treatment, market mixes are supplied by the activities treating the product in the geography defined by the market, and they supply the activities needing to treat the product, as they have generated it as a by-product in the Undefined processes (present as a negative input in system models). Transport to the treating facility or losses are also accounted in this type of markets, when relevant. This is the market for 'sewage sludge, 97% water, WWT-SLF, hard coal ash' in Global geography. Transport from producers to consumers of this product in the geography covered by the market is included. The activity starts with the input from the treatment processes. From cradle, i.e. including all upstream activities. A market for a material for treatment (wastes or recyclables) ends with the provision of treatment, i.e. a mix of treatment providers, to activities that generate the reference product as a waste/by-product.
market for sewage sludge, 97% water, WWT-SLF, inert waste | market activity | Waste Treatment & Recycling | 3821:Treatment and disposal of non-hazardous waste | E - Water supply; sewerage, waste management and remediation activities | sewage sludge, 97% water, WWT-SLF, inert waste | 39920: Sewage sludge | sewage sludge, 97% water, WWT-SLF, inert waste' is a liquid waste under the category of industrial wastes. It is generated in wastewater treatment (WWT) of leachate from the sanitary landfilling (SLF) of 'inert waste'. 'sewage sludge, 97% water, WWT-SLF, inert waste' contains the following fractions: 100% sewage sludge with 97% water content. By the database default (and per unit of reference product),'sewage sludge, 97% water, WWT-SLF, inert waste' has 97% water on wet mass basis (3% dry matter) and Carbon present is of only fossil origin (1.37% on a dry matter basis). It has no heating value. This kind of by-product (recyclable or waste) is generated in a specific treatment process, and as such is not intended to be used as for modelling waste outputs from other activities. In the ecoinvent database, treatment option/s for this by-product include: deposition (landfarming). Based on the aforementioned treatments, this by-product receives, it is a non-hazardous waste. This by-product can be modelled on two levels: treatment activity and market activity. The former one refers to the specific technology treating the by-product while the latter level represents a mix of treatments. Users are encouraged to inspect the modelling assumptions of the treatment activities and when selecting the market to additionally inspect the treatment mix. Collection and transportation of this by-product is accounted in the respective market activity, users are advised to inspect and modify the average transportation distances for a case specific modelling. |  | Waste | ecoQuery: https://ecoquery.ecoinvent.org/3.12/cutoff/dataset/28265/documentation This is a market activity, representing a treatment mix. In the case of products needing treatment, market mixes are supplied by the activities treating the product in the geography defined by the market, and they supply the activities needing to treat the product, as they have generated it as a by-product in the Undefined processes (present as a negative input in system models). Transport to the treating facility or losses are also accounted in this type of markets, when relevant. This is the market for 'sewage sludge, 97% water, WWT-SLF, inert waste' in Global geography. Transport from producers to consumers of this product in the geography covered by the market is included. The activity starts with the input from the treatment processes. From cradle, i.e. including all upstream activities. A market for a material for treatment (wastes or recyclables) ends with the provision of treatment, i.e. a mix of treatment providers, to activities that generate the reference product as a waste/by-product.
market for sewage sludge, 97% water, WWT-SLF, lignite ash | market activity | Waste Treatment & Recycling | 3821:Treatment and disposal of non-hazardous waste | E - Water supply; sewerage, waste management and remediation activities | sewage sludge, 97% water, WWT-SLF, lignite ash | 39920: Sewage sludge | sewage sludge, 97% water, WWT-SLF, lignite ash' is a liquid waste under the category of industrial wastes. It is generated in wastewater treatment (WWT) of leachate from the sanitary landfilling (SLF) of 'lignite ash'. 'sewage sludge, 97% water, WWT-SLF, lignite ash' contains the following fractions: 100% sewage sludge with 97% water content. By the database default (and per unit of reference product),'sewage sludge, 97% water, WWT-SLF, lignite ash' has 97% water on wet mass basis (3% dry matter) and Carbon present is of only fossil origin (4.52% on a dry matter basis). It has no heating value. This kind of by-product (recyclable or waste) is generated in a specific treatment process, and as such is not intended to be used as for modelling waste outputs from other activities. In the ecoinvent database, treatment option/s for this by-product include: deposition (landfarming). Based on the aforementioned treatments, this by-product receives, it is a non-hazardous waste. This by-product can be modelled on two levels: treatment activity and market activity. The former one refers to the specific technology treating the by-product while the latter level represents a mix of treatments. Users are encouraged to inspect the modelling assumptions of the treatment activities and when selecting the market to additionally inspect the treatment mix. Collection and transportation of this by-product is accounted in the respective market activity, users are advised to inspect and modify the average transportation distances for a case specific modelling. |  | Waste | ecoQuery: https://ecoquery.ecoinvent.org/3.12/cutoff/dataset/28661/documentation This is a market activity, representing a treatment mix. In the case of products needing treatment, market mixes are supplied by the activities treating the product in the geography defined by the market, and they supply the activities needing to treat the product, as they have generated it as a by-product in the Undefined processes (present as a negative input in system models). Transport to the treating facility or losses are also accounted in this type of markets, when relevant. This is the market for 'sewage sludge, 97% water, WWT-SLF, lignite ash' in Global geography. Transport from producers to consumers of this product in the geography covered by the market is included. The activity starts with the input from the treatment processes. From cradle, i.e. including all upstream activities. A market for a material for treatment (wastes or recyclables) ends with the provision of treatment, i.e. a mix of treatment providers, to activities that generate the reference product as a waste/by-product.
market for sewage sludge, 97% water, WWT-SLF, municipal solid waste | market activity | Waste Treatment & Recycling | 3821:Treatment and disposal of non-hazardous waste | E - Water supply; sewerage, waste management and remediation activities | sewage sludge, 97% water, WWT-SLF, municipal solid waste | 39920: Sewage sludge | sewage sludge, 97% water, WWT-SLF, municipal solid waste' is a liquid waste under the category of industrial wastes. It is generated in wastewater treatment (WWT) of leachate from the sanitary landfilling (SLF) of 'municipal solid waste'. 'sewage sludge, 97% water, WWT-SLF, municipal solid waste' contains the following fractions: 100% sewage sludge with 97% water content. The properties of this exchange can vary significantly depending on the geography generating the waste. Users are advised to inspect the properties of the specific exchange for the geography of interest. This kind of by-product (recyclable or waste) is generated in a specific treatment process, and as such is not intended to be used as for modelling waste outputs from other activities. In the ecoinvent database, treatment option/s for this by-product include: deposition (landfarming). Based on the aforementioned treatments, this by-product receives, it is a non-hazardous waste. This by-product can be modelled on two levels: treatment activity and market activity. The former one refers to the specific technology treating the by-product while the latter level represents a mix of treatments. Users are encouraged to inspect the modelling assumptions of the treatment activities and when selecting the market to additionally inspect the treatment mix. Collection and transportation of this by-product is accounted in the respective market activity, users are advised to inspect and modify the average transportation distances for a case specific modelling. |  | Waste | ecoQuery: https://ecoquery.ecoinvent.org/3.12/cutoff/dataset/94530/documentation This is a market activity, representing a treatment mix. In the case of products needing treatment, market mixes are supplied by the activities treating the product in the geography defined by the market, and they supply the activities needing to treat the product, as they have generated it as a by-product in the Undefined processes (present as a negative input in system models). Transport to the treating facility or losses are also accounted in this type of markets, when relevant. This is the market for 'sewage sludge, 97% water, WWT-SLF, municipal solid waste' in the geography of Norway. Transport from producers to consumers of this product in the geography covered by the market is included. The activity starts with the input from the treatment processes. From cradle, i.e. including all upstream activities. A market for a material for treatment (wastes or recyclables) ends with the provision of treatment, i.e. a mix of treatment providers, to activities that generate the reference product as a waste/by-product.
market for sewage sludge, 97% water, WWT-SLF, refinery sludge | market activity | Waste Treatment & Recycling | 3821:Treatment and disposal of non-hazardous waste | E - Water supply; sewerage, waste management and remediation activities | sewage sludge, 97% water, WWT-SLF, refinery sludge | 39920: Sewage sludge | sewage sludge, 97% water, WWT-SLF, refinery sludge' is a liquid waste under the category of industrial wastes. It is generated in wastewater treatment (WWT) of leachate from the sanitary landfilling (SLF) of 'refinery sludge'. 'sewage sludge, 97% water, WWT-SLF, refinery sludge' contains the following fractions: 100% sewage sludge with 97% water content. By the database default (and per unit of reference product),'sewage sludge, 97% water, WWT-SLF, refinery sludge' has 97% water on wet mass basis (3% dry matter) and Carbon present is of only fossil origin (32.62% on a dry matter basis). It has no heating value. This kind of by-product (recyclable or waste) is generated in a specific treatment process, and as such is not intended to be used as for modelling waste outputs from other activities. In the ecoinvent database, treatment option/s for this by-product include: deposition (landfarming). Based on the aforementioned treatments, this by-product receives, it is a non-hazardous waste. This by-product can be modelled on two levels: treatment activity and market activity. The former one refers to the specific technology treating the by-product while the latter level represents a mix of treatments. Users are encouraged to inspect the modelling assumptions of the treatment activities and when selecting the market to additionally inspect the treatment mix. Collection and transportation of this by-product is accounted in the respective market activity, users are advised to inspect and modify the average transportation distances for a case specific modelling. |  | Waste | ecoQuery: https://ecoquery.ecoinvent.org/3.12/cutoff/dataset/30432/documentation This is a market activity, representing a treatment mix. In the case of products needing treatment, market mixes are supplied by the activities treating the product in the geography defined by the market, and they supply the activities needing to treat the product, as they have generated it as a by-product in the Undefined processes (present as a negative input in system models). Transport to the treating facility or losses are also accounted in this type of markets, when relevant. This is the market for 'sewage sludge, 97% water, WWT-SLF, refinery sludge' in the geography of Switzerland. Transport from producers to consumers of this product in the geography covered by the market is included. The activity starts with the input from the treatment processes. From cradle, i.e. including all upstream activities. A market for a material for treatment (wastes or recyclables) ends with the provision of treatment, i.e. a mix of treatment providers, to activities that generate the reference product as a waste/by-product.
market for sewage sludge, 97% water, WWT-SLF, residue from cooling tower | market activity | Waste Treatment & Recycling | 3821:Treatment and disposal of non-hazardous waste | E - Water supply; sewerage, waste management and remediation activities | sewage sludge, 97% water, WWT-SLF, residue from cooling tower | 39920: Sewage sludge | sewage sludge, 97% water, WWT-SLF, residue from cooling tower' is a liquid waste under the category of industrial wastes. It is generated in wastewater treatment (WWT) of leachate from the sanitary landfilling (SLF) of 'residue from cooling tower'. 'sewage sludge, 97% water, WWT-SLF, residue from cooling tower' contains the following fractions: 100% sewage sludge with 97% water content. By the database default (and per unit of reference product),'sewage sludge, 97% water, WWT-SLF, residue from cooling tower' has 97% water on wet mass basis (3% dry matter) and Carbon present is of only fossil origin (5.8% on a dry matter basis). It has no heating value. This kind of by-product (recyclable or waste) is generated in a specific treatment process, and as such is not intended to be used as for modelling waste outputs from other activities. In the ecoinvent database, treatment option/s for this by-product include: deposition (landfarming). Based on the aforementioned treatments, this by-product receives, it is a non-hazardous waste. This by-product can be modelled on two levels: treatment activity and market activity. The former one refers to the specific technology treating the by-product while the latter level represents a mix of treatments. Users are encouraged to inspect the modelling assumptions of the treatment activities and when selecting the market to additionally inspect the treatment mix. Collection and transportation of this by-product is accounted in the respective market activity, users are advised to inspect and modify the average transportation distances for a case specific modelling. |  | Waste | ecoQuery: https://ecoquery.ecoinvent.org/3.12/cutoff/dataset/28488/documentation This is a market activity, representing a treatment mix. In the case of products needing treatment, market mixes are supplied by the activities treating the product in the geography defined by the market, and they supply the activities needing to treat the product, as they have generated it as a by-product in the Undefined processes (present as a negative input in system models). Transport to the treating facility or losses are also accounted in this type of markets, when relevant. This is the market for 'sewage sludge, 97% water, WWT-SLF, residue from cooling tower' in the geography of Switzerland. Transport from producers to consumers of this product in the geography covered by the market is included. The activity starts with the input from the treatment processes. From cradle, i.e. including all upstream activities. A market for a material for treatment (wastes or recyclables) ends with the provision of treatment, i.e. a mix of treatment providers, to activities that generate the reference product as a waste/by-product.
market for sewage sludge, 97% water, WWT-SLF, sludge from pulp and paper production | market activity | Waste Treatment & Recycling | 3821:Treatment and disposal of non-hazardous waste | E - Water supply; sewerage, waste management and remediation activities | sewage sludge, 97% water, WWT-SLF, sludge from pulp and paper production | 39920: Sewage sludge | sewage sludge, 97% water, WWT-SLF, sludge from pulp and paper production' is a liquid waste under the category of industrial wastes. It is generated in wastewater treatment (WWT) of leachate from the sanitary landfilling (SLF) of 'sludge from pulp and paper production'. 'sewage sludge, 97% water, WWT-SLF, sludge from pulp and paper production' contains the following fractions: 100% sewage sludge with 97% water content. By the database default (and per unit of reference product),'sewage sludge, 97% water, WWT-SLF, sludge from pulp and paper production' has 97% water on wet mass basis (3% dry matter) and Carbon present is of both fossil (1.4% on a dry matter basis), and non-fossil origin (5.17% on a dry matter basis). It has no heating value. This kind of by-product (recyclable or waste) is generated in a specific treatment process, and as such is not intended to be used as for modelling waste outputs from other activities. In the ecoinvent database, treatment option/s for this by-product include: deposition (landfarming). Based on the aforementioned treatments, this by-product receives, it is a non-hazardous waste. This by-product can be modelled on two levels: treatment activity and market activity. The former one refers to the specific technology treating the by-product while the latter level represents a mix of treatments. Users are encouraged to inspect the modelling assumptions of the treatment activities and when selecting the market to additionally inspect the treatment mix. Collection and transportation of this by-product is accounted in the respective market activity, users are advised to inspect and modify the average transportation distances for a case specific modelling. |  | Waste | ecoQuery: https://ecoquery.ecoinvent.org/3.12/cutoff/dataset/28125/documentation This is a market activity, representing a treatment mix. In the case of products needing treatment, market mixes are supplied by the activities treating the product in the geography defined by the market, and they supply the activities needing to treat the product, as they have generated it as a by-product in the Undefined processes (present as a negative input in system models). Transport to the treating facility or losses are also accounted in this type of markets, when relevant. This is the market for 'sewage sludge, 97% water, WWT-SLF, sludge from pulp and paper production' in the geography of Europe without Switzerland. Transport from producers to consumers of this product in the geography covered by the market is included. The activity starts with the input from the treatment processes. From cradle, i.e. including all upstream activities. A market for a material for treatment (wastes or recyclables) ends with the provision of treatment, i.e. a mix of treatment providers, to activities that generate the reference product as a waste/by-product.
market for sewage sludge, 97% water, WWT-SLF, waste aluminium | market activity | Waste Treatment & Recycling | 3821:Treatment and disposal of non-hazardous waste | E - Water supply; sewerage, waste management and remediation activities | sewage sludge, 97% water, WWT-SLF, waste aluminium | 39920: Sewage sludge | sewage sludge, 97% water, WWT-SLF, waste aluminium' is a liquid waste under the category of industrial wastes. It is generated in wastewater treatment (WWT) of leachate from the sanitary landfilling (SLF) of waste aluminium'. 'sewage sludge, 97% water, WWT-SLF, waste aluminium' contains the following fractions: 100% sewage sludge with 97% water content. By the database default (and per unit of reference product),'sewage sludge, 97% water, WWT-SLF, waste aluminium' has 97% water on wet mass basis (3% dry matter) and Carbon present is of only fossil origin (1.15% on a dry matter basis). It has no heating value. This kind of by-product (recyclable or waste) is generated in a specific treatment process, and as such is not intended to be used as for modelling waste outputs from other activities. In the ecoinvent database, treatment option/s for this by-product include: deposition (landfarming). Based on the aforementioned treatments, this by-product receives, it is a non-hazardous waste. This by-product can be modelled on two levels: treatment activity and market activity. The former one refers to the specific technology treating the by-product while the latter level represents a mix of treatments. Users are encouraged to inspect the modelling assumptions of the treatment activities and when selecting the market to additionally inspect the treatment mix. Collection and transportation of this by-product is accounted in the respective market activity, users are advised to inspect and modify the average transportation distances for a case specific modelling. |  | Waste | ecoQuery: https://ecoquery.ecoinvent.org/3.12/cutoff/dataset/28934/documentation This is a market activity, representing a treatment mix. In the case of products needing treatment, market mixes are supplied by the activities treating the product in the geography defined by the market, and they supply the activities needing to treat the product, as they have generated it as a by-product in the Undefined processes (present as a negative input in system models). Transport to the treating facility or losses are also accounted in this type of markets, when relevant. This is the market for 'sewage sludge, 97% water, WWT-SLF, waste aluminium' in Global geography. Transport from producers to consumers of this product in the geography covered by the market is included. The activity starts with the input from the treatment processes. From cradle, i.e. including all upstream activities. A market for a material for treatment (wastes or recyclables) ends with the provision of treatment, i.e. a mix of treatment providers, to activities that generate the reference product as a waste/by-product.
market for sewage sludge, 97% water, WWT-SLF, waste asphalt | market activity | Waste Treatment & Recycling | 3821:Treatment and disposal of non-hazardous waste | E - Water supply; sewerage, waste management and remediation activities | sewage sludge, 97% water, WWT-SLF, waste asphalt | 39920: Sewage sludge | sewage sludge, 97% water, WWT-SLF, waste asphalt' is a liquid waste under the category of industrial wastes. It is generated in wastewater treatment (WWT) of leachate from the sanitary landfilling (SLF) of 'waste asphalt'. 'sewage sludge, 97% water, WWT-SLF, waste asphalt' contains the following fractions: 100% sewage sludge with 97% water content. By the database default (and per unit of reference product),'sewage sludge, 97% water, WWT-SLF, waste asphalt' has 97% water on wet mass basis (3% dry matter) and Carbon present is of only fossil origin (1.31% on a dry matter basis). It has no heating value. This kind of by-product (recyclable or waste) is generated in a specific treatment process, and as such is not intended to be used as for modelling waste outputs from other activities. In the ecoinvent database, treatment option/s for this by-product include: deposition (landfarming). Based on the aforementioned treatments, this by-product receives, it is a non-hazardous waste. This by-product can be modelled on two levels: treatment activity and market activity. The former one refers to the specific technology treating the by-product while the latter level represents a mix of treatments. Users are encouraged to inspect the modelling assumptions of the treatment activities and when selecting the market to additionally inspect the treatment mix. Collection and transportation of this by-product is accounted in the respective market activity, users are advised to inspect and modify the average transportation distances for a case specific modelling. |  | Waste | ecoQuery: https://ecoquery.ecoinvent.org/3.12/cutoff/dataset/28322/documentation This is a market activity, representing a treatment mix. In the case of products needing treatment, market mixes are supplied by the activities treating the product in the geography defined by the market, and they supply the activities needing to treat the product, as they have generated it as a by-product in the Undefined processes (present as a negative input in system models). Transport to the treating facility or losses are also accounted in this type of markets, when relevant. This is the market for 'sewage sludge, 97% water, WWT-SLF, waste asphalt' in the geography of Switzerland. Transport from producers to consumers of this product in the geography covered by the market is included. The activity starts with the input from the treatment processes. From cradle, i.e. including all upstream activities. A market for a material for treatment (wastes or recyclables) ends with the provision of treatment, i.e. a mix of treatment providers, to activities that generate the reference product as a waste/by-product.
market for sewage sludge, 97% water, WWT-SLF, waste bitumen | market activity | Waste Treatment & Recycling | 3821:Treatment and disposal of non-hazardous waste | E - Water supply; sewerage, waste management and remediation activities | sewage sludge, 97% water, WWT-SLF, waste bitumen | 39920: Sewage sludge | sewage sludge, 97% water, WWT-SLF, waste bitumen' is a liquid waste under the category of industrial wastes. It is generated in wastewater treatment (WWT) of leachate from the sanitary landfilling (SLF) of 'waste bitumen'. 'sewage sludge, 97% water, WWT-SLF, waste bitumen' contains the following fractions: 100% sewage sludge with 97% water content. By the database default (and per unit of reference product),'sewage sludge, 97% water, WWT-SLF, waste bitumen' has 97% water on wet mass basis (3% dry matter) and Carbon present is of only fossil origin (37.37% on a dry matter basis). It has no heating value. This kind of by-product (recyclable or waste) is generated in a specific treatment process, and as such is not intended to be used as for modelling waste outputs from other activities. In the ecoinvent database, treatment option/s for this by-product include: deposition (landfarming). Based on the aforementioned treatments, this by-product receives, it is a non-hazardous waste. This by-product can be modelled on two levels: treatment activity and market activity. The former one refers to the specific technology treating the by-product while the latter level represents a mix of treatments. Users are encouraged to inspect the modelling assumptions of the treatment activities and when selecting the market to additionally inspect the treatment mix. Collection and transportation of this by-product is accounted in the respective market activity, users are advised to inspect and modify the average transportation distances for a case specific modelling. |  | Waste | ecoQuery: https://ecoquery.ecoinvent.org/3.12/cutoff/dataset/28267/documentation This is a market activity, representing a treatment mix. In the case of products needing treatment, market mixes are supplied by the activities treating the product in the geography defined by the market, and they supply the activities needing to treat the product, as they have generated it as a by-product in the Undefined processes (present as a negative input in system models). Transport to the treating facility or losses are also accounted in this type of markets, when relevant. This is the market for 'sewage sludge, 97% water, WWT-SLF, waste bitumen' in the geography of Europe without Switzerland. Transport from producers to consumers of this product in the geography covered by the market is included. The activity starts with the input from the treatment processes. From cradle, i.e. including all upstream activities. A market for a material for treatment (wastes or recyclables) ends with the provision of treatment, i.e. a mix of treatment providers, to activities that generate the reference product as a waste/by-product.
market for sewage sludge, 97% water, WWT-SLF, waste emulsion paint | market activity | Waste Treatment & Recycling | 3821:Treatment and disposal of non-hazardous waste | E - Water supply; sewerage, waste management and remediation activities | sewage sludge, 97% water, WWT-SLF, waste emulsion paint | 39920: Sewage sludge | sewage sludge, 97% water, WWT-SLF, waste emulsion paint' is a liquid waste under the category of industrial wastes. It is generated in wastewater treatment (WWT) of leachate from the sanitary landfilling (SLF) of 'waste emulsion paint'. 'sewage sludge, 97% water, WWT-SLF, waste emulsion paint' contains the following fractions: 100% sewage sludge with 97% water content. By the database default (and per unit of reference product),'sewage sludge, 97% water, WWT-SLF, waste emulsion paint' has 97% water on wet mass basis (3% dry matter) and Carbon present is of only fossil origin (16.45% on a dry matter basis). It has no heating value. This kind of by-product (recyclable or waste) is generated in a specific treatment process, and as such is not intended to be used as for modelling waste outputs from other activities. In the ecoinvent database, treatment option/s for this by-product include: deposition (landfarming). Based on the aforementioned treatments, this by-product receives, it is a non-hazardous waste. This by-product can be modelled on two levels: treatment activity and market activity. The former one refers to the specific technology treating the by-product while the latter level represents a mix of treatments. Users are encouraged to inspect the modelling assumptions of the treatment activities and when selecting the market to additionally inspect the treatment mix. Collection and transportation of this by-product is accounted in the respective market activity, users are advised to inspect and modify the average transportation distances for a case specific modelling. |  | Waste | ecoQuery: https://ecoquery.ecoinvent.org/3.12/cutoff/dataset/28050/documentation This is a market activity, representing a treatment mix. In the case of products needing treatment, market mixes are supplied by the activities treating the product in the geography defined by the market, and they supply the activities needing to treat the product, as they have generated it as a by-product in the Undefined processes (present as a negative input in system models). Transport to the treating facility or losses are also accounted in this type of markets, when relevant. This is the market for 'sewage sludge, 97% water, WWT-SLF, waste emulsion paint' in the geography of Europe without Switzerland. Transport from producers to consumers of this product in the geography covered by the market is included. The activity starts with the input from the treatment processes. From cradle, i.e. including all upstream activities. A market for a material for treatment (wastes or recyclables) ends with the provision of treatment, i.e. a mix of treatment providers, to activities that generate the reference product as a waste/by-product.
market for sewage sludge, 97% water, WWT-SLF, waste glass | market activity | Waste Treatment & Recycling | 3821:Treatment and disposal of non-hazardous waste | E - Water supply; sewerage, waste management and remediation activities | sewage sludge, 97% water, WWT-SLF, waste glass | 39920: Sewage sludge | sewage sludge, 97% water, WWT-SLF, waste glass' is a liquid waste under the category of industrial wastes. It is generated in wastewater treatment (WWT) of leachate from the sanitary landfilling (SLF) of 'waste glass'. 'sewage sludge, 97% water, WWT-SLF, waste glass' contains the following fractions: 100% sewage sludge with 97% water content. By the database default (and per unit of reference product),'sewage sludge, 97% water, WWT-SLF, waste glass' has 97% water on wet mass basis (3% dry matter) and Carbon present is of only fossil origin (1.01% on a dry matter basis). It has no heating value. This kind of by-product (recyclable or waste) is generated in a specific treatment process, and as such is not intended to be used as for modelling waste outputs from other activities. In the ecoinvent database, treatment option/s for this by-product include: deposition (landfarming). Based on the aforementioned treatments, this by-product receives, it is a non-hazardous waste. This by-product can be modelled on two levels: treatment activity and market activity. The former one refers to the specific technology treating the by-product while the latter level represents a mix of treatments. Users are encouraged to inspect the modelling assumptions of the treatment activities and when selecting the market to additionally inspect the treatment mix. Collection and transportation of this by-product is accounted in the respective market activity, users are advised to inspect and modify the average transportation distances for a case specific modelling. |  | Waste | ecoQuery: https://ecoquery.ecoinvent.org/3.12/cutoff/dataset/29915/documentation This is a market activity, representing a treatment mix. In the case of products needing treatment, market mixes are supplied by the activities treating the product in the geography defined by the market, and they supply the activities needing to treat the product, as they have generated it as a by-product in the Undefined processes (present as a negative input in system models). Transport to the treating facility or losses are also accounted in this type of markets, when relevant. This is the market for 'sewage sludge, 97% water, WWT-SLF, waste glass' in Global geography. Transport from producers to consumers of this product in the geography covered by the market is included. The activity starts with the input from the treatment processes. From cradle, i.e. including all upstream activities. A market for a material for treatment (wastes or recyclables) ends with the provision of treatment, i.e. a mix of treatment providers, to activities that generate the reference product as a waste/by-product.
market for sewage sludge, 97% water, WWT-SLF, waste graphical paper | market activity | Waste Treatment & Recycling | 3821:Treatment and disposal of non-hazardous waste | E - Water supply; sewerage, waste management and remediation activities | sewage sludge, 97% water, WWT-SLF, waste graphical paper | 39920: Sewage sludge | sewage sludge, 97% water, WWT-SLF, waste graphical paper' is a liquid waste under the category of industrial wastes. It is generated in wastewater treatment (WWT) of leachate from the sanitary landfilling (SLF) of 'waste graphical paper'. 'sewage sludge, 97% water, WWT-SLF, waste graphical paper' contains the following fractions: 100% sewage sludge with 97% water content. By the database default (and per unit of reference product),'sewage sludge, 97% water, WWT-SLF, waste graphical paper' has 97% water on wet mass basis (3% dry matter) and Carbon present is of both fossil (1.07% on a dry matter basis), and non-fossil origin (28.91% on a dry matter basis). It has no heating value. This kind of by-product (recyclable or waste) is generated in a specific treatment process, and as such is not intended to be used as for modelling waste outputs from other activities. In the ecoinvent database, treatment option/s for this by-product include: deposition (landfarming). Based on the aforementioned treatments, this by-product receives, it is a non-hazardous waste. This by-product can be modelled on two levels: treatment activity and market activity. The former one refers to the specific technology treating the by-product while the latter level represents a mix of treatments. Users are encouraged to inspect the modelling assumptions of the treatment activities and when selecting the market to additionally inspect the treatment mix. Collection and transportation of this by-product is accounted in the respective market activity, users are advised to inspect and modify the average transportation distances for a case specific modelling. |  | Waste | ecoQuery: https://ecoquery.ecoinvent.org/3.12/cutoff/dataset/28035/documentation This is a market activity, representing a treatment mix. In the case of products needing treatment, market mixes are supplied by the activities treating the product in the geography defined by the market, and they supply the activities needing to treat the product, as they have generated it as a by-product in the Undefined processes (present as a negative input in system models). Transport to the treating facility or losses are also accounted in this type of markets, when relevant. This is the market for 'sewage sludge, 97% water, WWT-SLF, waste graphical paper' in Global geography. Transport from producers to consumers of this product in the geography covered by the market is included. The activity starts with the input from the treatment processes. From cradle, i.e. including all upstream activities. A market for a material for treatment (wastes or recyclables) ends with the provision of treatment, i.e. a mix of treatment providers, to activities that generate the reference product as a waste/by-product.
market for sewage sludge, 97% water, WWT-SLF, waste gypsum | market activity | Waste Treatment & Recycling | 3821:Treatment and disposal of non-hazardous waste | E - Water supply; sewerage, waste management and remediation activities | sewage sludge, 97% water, WWT-SLF, waste gypsum | 39920: Sewage sludge | sewage sludge, 97% water, WWT-SLF, waste gypsum' is a liquid waste under the category of industrial wastes. It is generated in wastewater treatment (WWT) of leachate from the sanitary landfilling (SLF) of 'waste gypsum' . 'sewage sludge, 97% water, WWT-SLF, waste gypsum' contains the following fractions: 100% sewage sludge with 97% water content. By the database default (and per unit of reference product),'sewage sludge, 97% water, WWT-SLF, waste gypsum' has 97% water on wet mass basis (3% dry matter) and Carbon present is of only fossil origin (4.93% on a dry matter basis). It has no heating value. This kind of by-product (recyclable or waste) is generated in a specific treatment process, and as such is not intended to be used as for modelling waste outputs from other activities. In the ecoinvent database, treatment option/s for this by-product include: deposition (landfarming). Based on the aforementioned treatments, this by-product receives, it is a non-hazardous waste. This by-product can be modelled on two levels: treatment activity and market activity. The former one refers to the specific technology treating the by-product while the latter level represents a mix of treatments. Users are encouraged to inspect the modelling assumptions of the treatment activities and when selecting the market to additionally inspect the treatment mix. Collection and transportation of this by-product is accounted in the respective market activity, users are advised to inspect and modify the average transportation distances for a case specific modelling. |  | Waste | ecoQuery: https://ecoquery.ecoinvent.org/3.12/cutoff/dataset/27994/documentation This is a market activity, representing a treatment mix. In the case of products needing treatment, market mixes are supplied by the activities treating the product in the geography defined by the market, and they supply the activities needing to treat the product, as they have generated it as a by-product in the Undefined processes (present as a negative input in system models). Transport to the treating facility or losses are also accounted in this type of markets, when relevant. This is the market for 'sewage sludge, 97% water, WWT-SLF, waste gypsum' in the geography of Switzerland. Transport from producers to consumers of this product in the geography covered by the market is included. The activity starts with the input from the treatment processes. From cradle, i.e. including all upstream activities. A market for a material for treatment (wastes or recyclables) ends with the provision of treatment, i.e. a mix of treatment providers, to activities that generate the reference product as a waste/by-product.
market for sewage sludge, 97% water, WWT-SLF, waste newspaper | market activity | Waste Treatment & Recycling | 3821:Treatment and disposal of non-hazardous waste | E - Water supply; sewerage, waste management and remediation activities | sewage sludge, 97% water, WWT-SLF, waste newspaper | 39920: Sewage sludge | sewage sludge, 97% water, WWT-SLF, waste newspaper' is a liquid waste under the category of industrial wastes. It is generated in wastewater treatment (WWT) of leachate from the sanitary landfilling (SLF) of 'waste newspaper'. 'sewage sludge, 97% water, WWT-SLF, waste newspaper' contains the following fractions: 100% sewage sludge with 97% water content. By the database default (and per unit of reference product),'sewage sludge, 97% water, WWT-SLF, waste newspaper' has 97% water on wet mass basis (3% dry matter) and Carbon present is of both fossil (0.74% on a dry matter basis), and non-fossil origin (38.49% on a dry matter basis). It has no heating value. This kind of by-product (recyclable or waste) is generated in a specific treatment process, and as such is not intended to be used as for modelling waste outputs from other activities. In the ecoinvent database, treatment option/s for this by-product include: deposition (landfarming). Based on the aforementioned treatments, this by-product receives, it is a non-hazardous waste. This by-product can be modelled on two levels: treatment activity and market activity. The former one refers to the specific technology treating the by-product while the latter level represents a mix of treatments. Users are encouraged to inspect the modelling assumptions of the treatment activities and when selecting the market to additionally inspect the treatment mix. Collection and transportation of this by-product is accounted in the respective market activity, users are advised to inspect and modify the average transportation distances for a case specific modelling. |  | Waste | ecoQuery: https://ecoquery.ecoinvent.org/3.12/cutoff/dataset/28154/documentation This is a market activity, representing a treatment mix. In the case of products needing treatment, market mixes are supplied by the activities treating the product in the geography defined by the market, and they supply the activities needing to treat the product, as they have generated it as a by-product in the Undefined processes (present as a negative input in system models). Transport to the treating facility or losses are also accounted in this type of markets, when relevant. This is the market for 'sewage sludge, 97% water, WWT-SLF, waste newspaper' in the geography of Switzerland. Transport from producers to consumers of this product in the geography covered by the market is included. The activity starts with the input from the treatment processes. From cradle, i.e. including all upstream activities. A market for a material for treatment (wastes or recyclables) ends with the provision of treatment, i.e. a mix of treatment providers, to activities that generate the reference product as a waste/by-product.
market for sewage sludge, 97% water, WWT-SLF, waste packaging paper | market activity | Waste Treatment & Recycling | 3821:Treatment and disposal of non-hazardous waste | E - Water supply; sewerage, waste management and remediation activities | sewage sludge, 97% water, WWT-SLF, waste packaging paper | 39920: Sewage sludge | sewage sludge, 97% water, WWT-SLF, waste packaging paper' is a liquid waste under the category of industrial wastes. It is generated in wastewater treatment (WWT) of leachate from the sanitary landfilling (SLF) of 'waste packaging paper'. 'sewage sludge, 97% water, WWT-SLF, waste packaging paper' contains the following fractions: 100% sewage sludge with 97% water content. By the database default (and per unit of reference product),'sewage sludge, 97% water, WWT-SLF, waste packaging paper' has 97% water on wet mass basis (3% dry matter) and Carbon present is of both fossil (1.09% on a dry matter basis), and non-fossil origin (27.87% on a dry matter basis). It has no heating value. This kind of by-product (recyclable or waste) is generated in a specific treatment process, and as such is not intended to be used as for modelling waste outputs from other activities. In the ecoinvent database, treatment option/s for this by-product include: deposition (landfarming). Based on the aforementioned treatments, this by-product receives, it is a non-hazardous waste. This by-product can be modelled on two levels: treatment activity and market activity. The former one refers to the specific technology treating the by-product while the latter level represents a mix of treatments. Users are encouraged to inspect the modelling assumptions of the treatment activities and when selecting the market to additionally inspect the treatment mix. Collection and transportation of this by-product is accounted in the respective market activity, users are advised to inspect and modify the average transportation distances for a case specific modelling. |  | Waste | ecoQuery: https://ecoquery.ecoinvent.org/3.12/cutoff/dataset/28756/documentation This is a market activity, representing a treatment mix. In the case of products needing treatment, market mixes are supplied by the activities treating the product in the geography defined by the market, and they supply the activities needing to treat the product, as they have generated it as a by-product in the Undefined processes (present as a negative input in system models). Transport to the treating facility or losses are also accounted in this type of markets, when relevant. This is the market for 'sewage sludge, 97% water, WWT-SLF, waste packaging paper' in Global geography. Transport from producers to consumers of this product in the geography covered by the market is included. The activity starts with the input from the treatment processes. From cradle, i.e. including all upstream activities. A market for a material for treatment (wastes or recyclables) ends with the provision of treatment, i.e. a mix of treatment providers, to activities that generate the reference product as a waste/by-product.
market for sewage sludge, 97% water, WWT-SLF, waste paint | market activity | Waste Treatment & Recycling | 3821:Treatment and disposal of non-hazardous waste | E - Water supply; sewerage, waste management and remediation activities | sewage sludge, 97% water, WWT-SLF, waste paint | 39920: Sewage sludge | sewage sludge, 97% water, WWT-SLF, waste paint' is a liquid waste under the category of industrial wastes. It is generated in wastewater treatment (WWT) of leachate from the sanitary landfilling (SLF) of 'waste paint'. 'sewage sludge, 97% water, WWT-SLF, waste paint' contains the following fractions: 100% sewage sludge with 97% water content. By the database default (and per unit of reference product),'sewage sludge, 97% water, WWT-SLF, waste paint' has 97% water on wet mass basis (3% dry matter) and Carbon present is of only fossil origin (55.41% on a dry matter basis). It has no heating value. This kind of by-product (recyclable or waste) is generated in a specific treatment process, and as such is not intended to be used as for modelling waste outputs from other activities. In the ecoinvent database, treatment option/s for this by-product include: deposition (landfarming). Based on the aforementioned treatments, this by-product receives, it is a non-hazardous waste. This by-product can be modelled on two levels: treatment activity and market activity. The former one refers to the specific technology treating the by-product while the latter level represents a mix of treatments. Users are encouraged to inspect the modelling assumptions of the treatment activities and when selecting the market to additionally inspect the treatment mix. Collection and transportation of this by-product is accounted in the respective market activity, users are advised to inspect and modify the average transportation distances for a case specific modelling. |  | Waste | ecoQuery: https://ecoquery.ecoinvent.org/3.12/cutoff/dataset/30373/documentation This is a market activity, representing a treatment mix. In the case of products needing treatment, market mixes are supplied by the activities treating the product in the geography defined by the market, and they supply the activities needing to treat the product, as they have generated it as a by-product in the Undefined processes (present as a negative input in system models). Transport to the treating facility or losses are also accounted in this type of markets, when relevant. This is the market for 'sewage sludge, 97% water, WWT-SLF, waste paint' in the geography of Switzerland. Transport from producers to consumers of this product in the geography covered by the market is included. The activity starts with the input from the treatment processes. From cradle, i.e. including all upstream activities. A market for a material for treatment (wastes or recyclables) ends with the provision of treatment, i.e. a mix of treatment providers, to activities that generate the reference product as a waste/by-product.
market for sewage sludge, 97% water, WWT-SLF, waste paperboard | market activity | Waste Treatment & Recycling | 3821:Treatment and disposal of non-hazardous waste | E - Water supply; sewerage, waste management and remediation activities | sewage sludge, 97% water, WWT-SLF, waste paperboard | 39920: Sewage sludge | sewage sludge, 97% water, WWT-SLF, waste paperboard' is a liquid waste under the category of industrial wastes. It is generated in wastewater treatment (WWT) of leachate from the sanitary landfilling (SLF) of 'waste paperboard'. 'sewage sludge, 97% water, WWT-SLF, waste paperboard' contains the following fractions: 100% sewage sludge with 97% water content. By the database default (and per unit of reference product),'sewage sludge, 97% water, WWT-SLF, waste paperboard' has 97% water on wet mass basis (3% dry matter) and Carbon present is of both fossil (1.14% on a dry matter basis), and non-fossil origin (37.57% on a dry matter basis). It has no heating value. This kind of by-product (recyclable or waste) is generated in a specific treatment process, and as such is not intended to be used as for modelling waste outputs from other activities. In the ecoinvent database, treatment option/s for this by-product include: deposition (landfarming). Based on the aforementioned treatments, this by-product receives, it is a non-hazardous waste. This by-product can be modelled on two levels: treatment activity and market activity. The former one refers to the specific technology treating the by-product while the latter level represents a mix of treatments. Users are encouraged to inspect the modelling assumptions of the treatment activities and when selecting the market to additionally inspect the treatment mix. Collection and transportation of this by-product is accounted in the respective market activity, users are advised to inspect and modify the average transportation distances for a case specific modelling. |  | Waste | ecoQuery: https://ecoquery.ecoinvent.org/3.12/cutoff/dataset/29177/documentation This is a market activity, representing a treatment mix. In the case of products needing treatment, market mixes are supplied by the activities treating the product in the geography defined by the market, and they supply the activities needing to treat the product, as they have generated it as a by-product in the Undefined processes (present as a negative input in system models). Transport to the treating facility or losses are also accounted in this type of markets, when relevant. This is the market for 'sewage sludge, 97% water, WWT-SLF, waste paperboard' in the geography of Switzerland. Transport from producers to consumers of this product in the geography covered by the market is included. The activity starts with the input from the treatment processes. From cradle, i.e. including all upstream activities. A market for a material for treatment (wastes or recyclables) ends with the provision of treatment, i.e. a mix of treatment providers, to activities that generate the reference product as a waste/by-product.
market for sewage sludge, 97% water, WWT-SLF, waste plastic plaster | market activity | Waste Treatment & Recycling | 3821:Treatment and disposal of non-hazardous waste | E - Water supply; sewerage, waste management and remediation activities | sewage sludge, 97% water, WWT-SLF, waste plastic plaster | 39920: Sewage sludge | sewage sludge, 97% water, WWT-SLF, waste plastic plaster' is a liquid waste under the category of industrial wastes. It is generated in wastewater treatment (WWT) of leachate from the sanitary landfilling (SLF) of 'waste plastic plaster, for final disposal'. 'sewage sludge, 97% water, WWT-SLF, waste plastic plaster' contains the following fractions: 100% sewage sludge with 97% water content. By the database default (and per unit of reference product),'sewage sludge, 97% water, WWT-SLF, waste plastic plaster' has 97% water on wet mass basis (3% dry matter) and Carbon present is of only fossil origin (1.63% on a dry matter basis). It has no heating value. This kind of by-product (recyclable or waste) is generated in a specific treatment process, and as such is not intended to be used as for modelling waste outputs from other activities. In the ecoinvent database, treatment option/s for this by-product include: deposition (landfarming). Based on the aforementioned treatments, this by-product receives, it is a non-hazardous waste. This by-product can be modelled on two levels: treatment activity and market activity. The former one refers to the specific technology treating the by-product while the latter level represents a mix of treatments. Users are encouraged to inspect the modelling assumptions of the treatment activities and when selecting the market to additionally inspect the treatment mix. Collection and transportation of this by-product is accounted in the respective market activity, users are advised to inspect and modify the average transportation distances for a case specific modelling. |  | Waste | ecoQuery: https://ecoquery.ecoinvent.org/3.12/cutoff/dataset/28199/documentation This is a market activity, representing a treatment mix. In the case of products needing treatment, market mixes are supplied by the activities treating the product in the geography defined by the market, and they supply the activities needing to treat the product, as they have generated it as a by-product in the Undefined processes (present as a negative input in system models). Transport to the treating facility or losses are also accounted in this type of markets, when relevant. This is the market for 'sewage sludge, 97% water, WWT-SLF, waste plastic plaster' in Global geography. Transport from producers to consumers of this product in the geography covered by the market is included. The activity starts with the input from the treatment processes. From cradle, i.e. including all upstream activities. A market for a material for treatment (wastes or recyclables) ends with the provision of treatment, i.e. a mix of treatment providers, to activities that generate the reference product as a waste/by-product.
market for sewage sludge, 97% water, WWT-SLF, waste plastic, mixture | market activity | Waste Treatment & Recycling | 3821:Treatment and disposal of non-hazardous waste | E - Water supply; sewerage, waste management and remediation activities | sewage sludge, 97% water, WWT-SLF, waste plastic, mixture | 39920: Sewage sludge | sewage sludge, 97% water, WWT-SLF, waste plastic, mixture' is a liquid waste under the category of industrial wastes. It is generated in wastewater treatment (WWT) of leachate from the sanitary landfilling (SLF) of 'waste plastic, mixture'. 'sewage sludge, 97% water, WWT-SLF, waste plastic, mixture' contains the following fractions: 100% sewage sludge with 97% water content. By the database default (and per unit of reference product),'sewage sludge, 97% water, WWT-SLF, waste plastic, mixture' has 97% water on wet mass basis (3% dry matter) and Carbon present is of only fossil origin (32.56% on a dry matter basis). It has no heating value. This kind of by-product (recyclable or waste) is generated in a specific treatment process, and as such is not intended to be used as for modelling waste outputs from other activities. In the ecoinvent database, treatment option/s for this by-product include: deposition (landfarming). Based on the aforementioned treatments, this by-product receives, it is a non-hazardous waste. This by-product can be modelled on two levels: treatment activity and market activity. The former one refers to the specific technology treating the by-product while the latter level represents a mix of treatments. Users are encouraged to inspect the modelling assumptions of the treatment activities and when selecting the market to additionally inspect the treatment mix. Collection and transportation of this by-product is accounted in the respective market activity, users are advised to inspect and modify the average transportation distances for a case specific modelling. |  | Waste | ecoQuery: https://ecoquery.ecoinvent.org/3.12/cutoff/dataset/29168/documentation This is a market activity, representing a treatment mix. In the case of products needing treatment, market mixes are supplied by the activities treating the product in the geography defined by the market, and they supply the activities needing to treat the product, as they have generated it as a by-product in the Undefined processes (present as a negative input in system models). Transport to the treating facility or losses are also accounted in this type of markets, when relevant. This is the market for 'sewage sludge, 97% water, WWT-SLF, waste plastic, mixture' in Global geography. Transport from producers to consumers of this product in the geography covered by the market is included. The activity starts with the input from the treatment processes. From cradle, i.e. including all upstream activities. A market for a material for treatment (wastes or recyclables) ends with the provision of treatment, i.e. a mix of treatment providers, to activities that generate the reference product as a waste/by-product.
market for sewage sludge, 97% water, WWT-SLF, waste polyethylene | market activity | Waste Treatment & Recycling | 3821:Treatment and disposal of non-hazardous waste | E - Water supply; sewerage, waste management and remediation activities | sewage sludge, 97% water, WWT-SLF, waste polyethylene | 39920: Sewage sludge | sewage sludge, 97% water, WWT-SLF, waste polyethylene' is a liquid waste under the category of industrial wastes. It is generated in wastewater treatment (WWT) of leachate from the sanitary landfilling (SLF) of 'waste polyethylene'. 'sewage sludge, 97% water, WWT-SLF, waste polyethylene' contains the following fractions: 100% sewage sludge with 97% water content. By the database default (and per unit of reference product),'sewage sludge, 97% water, WWT-SLF, waste polyethylene' has 97% water on wet mass basis (3% dry matter) and Carbon present is of only fossil origin (51.4% on a dry matter basis). It has no heating value. This kind of by-product (recyclable or waste) is generated in a specific treatment process, and as such is not intended to be used as for modelling waste outputs from other activities. In the ecoinvent database, treatment option/s for this by-product include: deposition (landfarming). Based on the aforementioned treatments, this by-product receives, it is a non-hazardous waste. This by-product can be modelled on two levels: treatment activity and market activity. The former one refers to the specific technology treating the by-product while the latter level represents a mix of treatments. Users are encouraged to inspect the modelling assumptions of the treatment activities and when selecting the market to additionally inspect the treatment mix. Collection and transportation of this by-product is accounted in the respective market activity, users are advised to inspect and modify the average transportation distances for a case specific modelling. |  | Waste | ecoQuery: https://ecoquery.ecoinvent.org/3.12/cutoff/dataset/30614/documentation This is a market activity, representing a treatment mix. In the case of products needing treatment, market mixes are supplied by the activities treating the product in the geography defined by the market, and they supply the activities needing to treat the product, as they have generated it as a by-product in the Undefined processes (present as a negative input in system models). Transport to the treating facility or losses are also accounted in this type of markets, when relevant. This is the market for 'sewage sludge, 97% water, WWT-SLF, waste polyethylene' in the geography of Switzerland. Transport from producers to consumers of this product in the geography covered by the market is included. The activity starts with the input from the treatment processes. From cradle, i.e. including all upstream activities. A market for a material for treatment (wastes or recyclables) ends with the provision of treatment, i.e. a mix of treatment providers, to activities that generate the reference product as a waste/by-product.
market for sewage sludge, 97% water, WWT-SLF, waste polyethylene terephthalate | market activity | Waste Treatment & Recycling | 3821:Treatment and disposal of non-hazardous waste | E - Water supply; sewerage, waste management and remediation activities | sewage sludge, 97% water, WWT-SLF, waste polyethylene terephthalate | 39920: Sewage sludge | sewage sludge, 97% water, WWT-SLF, waste polyethylene terephthalate' is a liquid waste under the category of industrial wastes. It is generated in wastewater treatment (WWT) of leachate from the sanitary landfilling (SLF) of 'waste polyethylene terephthalate'. 'sewage sludge, 97% water, WWT-SLF, waste polyethylene terephthalate' contains the following fractions: 100% sewage sludge with 97% water content. By the database default (and per unit of reference product),'sewage sludge, 97% water, WWT-SLF, waste polyethylene terephthalate' has 97% water on wet mass basis (3% dry matter) and Carbon present is of only fossil origin (30.04% on a dry matter basis). It has no heating value. This kind of by-product (recyclable or waste) is generated in a specific treatment process, and as such is not intended to be used as for modelling waste outputs from other activities. In the ecoinvent database, treatment option/s for this by-product include: deposition (landfarming). Based on the aforementioned treatments, this by-product receives, it is a non-hazardous waste. This by-product can be modelled on two levels: treatment activity and market activity. The former one refers to the specific technology treating the by-product while the latter level represents a mix of treatments. Users are encouraged to inspect the modelling assumptions of the treatment activities and when selecting the market to additionally inspect the treatment mix. Collection and transportation of this by-product is accounted in the respective market activity, users are advised to inspect and modify the average transportation distances for a case specific modelling. |  | Waste | ecoQuery: https://ecoquery.ecoinvent.org/3.12/cutoff/dataset/29973/documentation This is a market activity, representing a treatment mix. In the case of products needing treatment, market mixes are supplied by the activities treating the product in the geography defined by the market, and they supply the activities needing to treat the product, as they have generated it as a by-product in the Undefined processes (present as a negative input in system models). Transport to the treating facility or losses are also accounted in this type of markets, when relevant. This is the market for 'sewage sludge, 97% water, WWT-SLF, waste polyethylene terephthalate' in Global geography. Transport from producers to consumers of this product in the geography covered by the market is included. The activity starts with the input from the treatment processes. From cradle, i.e. including all upstream activities. A market for a material for treatment (wastes or recyclables) ends with the provision of treatment, i.e. a mix of treatment providers, to activities that generate the reference product as a waste/by-product.
market for sewage sludge, 97% water, WWT-SLF, waste polypropylene | market activity | Waste Treatment & Recycling | 3821:Treatment and disposal of non-hazardous waste | E - Water supply; sewerage, waste management and remediation activities | sewage sludge, 97% water, WWT-SLF, waste polypropylene | 39920: Sewage sludge | sewage sludge, 97% water, WWT-SLF, waste polypropylene' is a liquid waste under the category of industrial wastes. It is generated in wastewater treatment (WWT) of leachate from the sanitary landfilling (SLF) of 'waste polypropylene'. 'sewage sludge, 97% water, WWT-SLF, waste polypropylene' contains the following fractions: 100% sewage sludge with 97% water content. By the database default (and per unit of reference product),'sewage sludge, 97% water, WWT-SLF, waste polypropylene' has 97% water on wet mass basis (3% dry matter) and Carbon present is of only fossil origin (51.4% on a dry matter basis). It has no heating value. This kind of by-product (recyclable or waste) is generated in a specific treatment process, and as such is not intended to be used as for modelling waste outputs from other activities. In the ecoinvent database, treatment option/s for this by-product include: deposition (landfarming). Based on the aforementioned treatments, this by-product receives, it is a non-hazardous waste. This by-product can be modelled on two levels: treatment activity and market activity. The former one refers to the specific technology treating the by-product while the latter level represents a mix of treatments. Users are encouraged to inspect the modelling assumptions of the treatment activities and when selecting the market to additionally inspect the treatment mix. Collection and transportation of this by-product is accounted in the respective market activity, users are advised to inspect and modify the average transportation distances for a case specific modelling. |  | Waste | ecoQuery: https://ecoquery.ecoinvent.org/3.12/cutoff/dataset/30522/documentation This is a market activity, representing a treatment mix. In the case of products needing treatment, market mixes are supplied by the activities treating the product in the geography defined by the market, and they supply the activities needing to treat the product, as they have generated it as a by-product in the Undefined processes (present as a negative input in system models). Transport to the treating facility or losses are also accounted in this type of markets, when relevant. This is the market for 'sewage sludge, 97% water, WWT-SLF, waste polypropylene' in Global geography. Transport from producers to consumers of this product in the geography covered by the market is included. The activity starts with the input from the treatment processes. From cradle, i.e. including all upstream activities. A market for a material for treatment (wastes or recyclables) ends with the provision of treatment, i.e. a mix of treatment providers, to activities that generate the reference product as a waste/by-product.
market for sewage sludge, 97% water, WWT-SLF, waste polystyrene | market activity | Waste Treatment & Recycling | 3821:Treatment and disposal of non-hazardous waste | E - Water supply; sewerage, waste management and remediation activities | sewage sludge, 97% water, WWT-SLF, waste polystyrene | 39920: Sewage sludge | sewage sludge, 97% water, WWT-SLF, waste polystyrene' is a liquid waste under the category of industrial wastes. It is generated in wastewater treatment (WWT) of leachate from the sanitary landfilling (SLF) of 'waste polystyrene'. 'sewage sludge, 97% water, WWT-SLF, waste polystyrene' contains the following fractions: 100% sewage sludge with 97% water content. By the database default (and per unit of reference product),'sewage sludge, 97% water, WWT-SLF, waste polystyrene' has 97% water on wet mass basis (3% dry matter) and Carbon present is of only fossil origin (47.51% on a dry matter basis). It has no heating value. This kind of by-product (recyclable or waste) is generated in a specific treatment process, and as such is not intended to be used as for modelling waste outputs from other activities. In the ecoinvent database, treatment option/s for this by-product include: deposition (landfarming). Based on the aforementioned treatments, this by-product receives, it is a non-hazardous waste. This by-product can be modelled on two levels: treatment activity and market activity. The former one refers to the specific technology treating the by-product while the latter level represents a mix of treatments. Users are encouraged to inspect the modelling assumptions of the treatment activities and when selecting the market to additionally inspect the treatment mix. Collection and transportation of this by-product is accounted in the respective market activity, users are advised to inspect and modify the average transportation distances for a case specific modelling. |  | Waste | ecoQuery: https://ecoquery.ecoinvent.org/3.12/cutoff/dataset/28708/documentation This is a market activity, representing a treatment mix. In the case of products needing treatment, market mixes are supplied by the activities treating the product in the geography defined by the market, and they supply the activities needing to treat the product, as they have generated it as a by-product in the Undefined processes (present as a negative input in system models). Transport to the treating facility or losses are also accounted in this type of markets, when relevant. This is the market for 'sewage sludge, 97% water, WWT-SLF, waste polystyrene' in the geography of Switzerland. Transport from producers to consumers of this product in the geography covered by the market is included. The activity starts with the input from the treatment processes. From cradle, i.e. including all upstream activities. A market for a material for treatment (wastes or recyclables) ends with the provision of treatment, i.e. a mix of treatment providers, to activities that generate the reference product as a waste/by-product.
market for sewage sludge, 97% water, WWT-SLF, waste polyurethane | market activity | Waste Treatment & Recycling | 3821:Treatment and disposal of non-hazardous waste | E - Water supply; sewerage, waste management and remediation activities | sewage sludge, 97% water, WWT-SLF, waste polyurethane | 39920: Sewage sludge | sewage sludge, 97% water, WWT-SLF, waste polyurethane' is a liquid waste under the category of industrial wastes. It is generated in wastewater treatment (WWT) of leachate from the sanitary landfilling (SLF) of 'waste polyurethane'. 'sewage sludge, 97% water, WWT-SLF, waste polyurethane' contains the following fractions: 100% sewage sludge with 97% water content. By the database default (and per unit of reference product),'sewage sludge, 97% water, WWT-SLF, waste polyurethane' has 97% water on wet mass basis (3% dry matter) and Carbon present is of only fossil origin (8.17% on a dry matter basis). It has no heating value. This kind of by-product (recyclable or waste) is generated in a specific treatment process, and as such is not intended to be used as for modelling waste outputs from other activities. In the ecoinvent database, treatment option/s for this by-product include: deposition (landfarming). Based on the aforementioned treatments, this by-product receives, it is a non-hazardous waste. This by-product can be modelled on two levels: treatment activity and market activity. The former one refers to the specific technology treating the by-product while the latter level represents a mix of treatments. Users are encouraged to inspect the modelling assumptions of the treatment activities and when selecting the market to additionally inspect the treatment mix. Collection and transportation of this by-product is accounted in the respective market activity, users are advised to inspect and modify the average transportation distances for a case specific modelling. |  | Waste | ecoQuery: https://ecoquery.ecoinvent.org/3.12/cutoff/dataset/28107/documentation This is a market activity, representing a treatment mix. In the case of products needing treatment, market mixes are supplied by the activities treating the product in the geography defined by the market, and they supply the activities needing to treat the product, as they have generated it as a by-product in the Undefined processes (present as a negative input in system models). Transport to the treating facility or losses are also accounted in this type of markets, when relevant. This is the market for 'sewage sludge, 97% water, WWT-SLF, waste polyurethane' in Global geography. Transport from producers to consumers of this product in the geography covered by the market is included. The activity starts with the input from the treatment processes. From cradle, i.e. including all upstream activities. A market for a material for treatment (wastes or recyclables) ends with the provision of treatment, i.e. a mix of treatment providers, to activities that generate the reference product as a waste/by-product.
market for sewage sludge, 97% water, WWT-SLF, waste polyvinylchloride | market activity | Waste Treatment & Recycling | 3821:Treatment and disposal of non-hazardous waste | E - Water supply; sewerage, waste management and remediation activities | sewage sludge, 97% water, WWT-SLF, waste polyvinylchloride | 39920: Sewage sludge | sewage sludge, 97% water, WWT-SLF, waste polyvinylchloride' is a liquid waste under the category of industrial wastes. It is generated in wastewater treatment (WWT) of leachate from the sanitary landfilling (SLF) of 'waste polyvinylchloride'. 'sewage sludge, 97% water, WWT-SLF, waste polyvinylchloride' contains the following fractions: 100% sewage sludge with 97% water content. By the database default (and per unit of reference product),'sewage sludge, 97% water, WWT-SLF, waste polyvinylchloride' has 97% water on wet mass basis (3% dry matter) and Carbon present is of only fossil origin (46.43% on a dry matter basis). It has no heating value. This kind of by-product (recyclable or waste) is generated in a specific treatment process, and as such is not intended to be used as for modelling waste outputs from other activities. In the ecoinvent database, treatment option/s for this by-product include: deposition (landfarming). Based on the aforementioned treatments, this by-product receives, it is a non-hazardous waste. This by-product can be modelled on two levels: treatment activity and market activity. The former one refers to the specific technology treating the by-product while the latter level represents a mix of treatments. Users are encouraged to inspect the modelling assumptions of the treatment activities and when selecting the market to additionally inspect the treatment mix. Collection and transportation of this by-product is accounted in the respective market activity, users are advised to inspect and modify the average transportation distances for a case specific modelling. |  | Waste | ecoQuery: https://ecoquery.ecoinvent.org/3.12/cutoff/dataset/30497/documentation This is a market activity, representing a treatment mix. In the case of products needing treatment, market mixes are supplied by the activities treating the product in the geography defined by the market, and they supply the activities needing to treat the product, as they have generated it as a by-product in the Undefined processes (present as a negative input in system models). Transport to the treating facility or losses are also accounted in this type of markets, when relevant. This is the market for 'sewage sludge, 97% water, WWT-SLF, waste polyvinylchloride' in Global geography. Transport from producers to consumers of this product in the geography covered by the market is included. The activity starts with the input from the treatment processes. From cradle, i.e. including all upstream activities. A market for a material for treatment (wastes or recyclables) ends with the provision of treatment, i.e. a mix of treatment providers, to activities that generate the reference product as a waste/by-product.
market for sewage sludge, 97% water, WWT-SLF, waste tin sheet | market activity | Waste Treatment & Recycling | 3821:Treatment and disposal of non-hazardous waste | E - Water supply; sewerage, waste management and remediation activities | sewage sludge, 97% water, WWT-SLF, waste tin sheet | 39920: Sewage sludge | sewage sludge, 97% water, WWT-SLF, waste tin sheet' is a liquid waste under the category of industrial wastes. It is generated in wastewater treatment (WWT) of leachate from the sanitary landfilling (SLF) of 'waste tin sheet'. 'sewage sludge, 97% water, WWT-SLF, waste tin sheet' contains the following fractions: 100% sewage sludge with 97% water content. By the database default (and per unit of reference product), 'sewage sludge, 97% water, WWT-SLF, waste tin sheet' has 97% water on wet mass basis (3% dry matter) and Carbon present is of only fossil origin (0.44% on a dry matter basis). It has no heating value. This kind of by-product (recyclable or waste) is generated in a specific treatment process, and as such is not intended to be used as for modelling waste outputs from other activities. In the ecoinvent database, treatment option/s for this by-product include: deposition (landfarming). Based on the aforementioned treatments, this by-product receives, it is a non-hazardous waste. This by-product can be modelled on two levels: treatment activity and market activity. The former one refers to the specific technology treating the by-product while the latter level represents a mix of treatments. Users are encouraged to inspect the modelling assumptions of the treatment activities and when selecting the market to additionally inspect the treatment mix. Collection and transportation of this by-product is accounted in the respective market activity, users are advised to inspect and modify the average transportation distances for a case specific modelling. |  | Waste | ecoQuery: https://ecoquery.ecoinvent.org/3.12/cutoff/dataset/29401/documentation This is a market activity, representing a treatment mix. In the case of products needing treatment, market mixes are supplied by the activities treating the product in the geography defined by the market, and they supply the activities needing to treat the product, as they have generated it as a by-product in the Undefined processes (present as a negative input in system models). Transport to the treating facility or losses are also accounted in this type of markets, when relevant. This is the market for 'sewage sludge, 97% water, WWT-SLF, scrap tin sheet' in Global geography. Transport from producers to consumers of this product in the geography covered by the market is included. The activity starts with the input from the treatment processes. From cradle, i.e. including all upstream activities. A market for a material for treatment (wastes or recyclables) ends with the provision of treatment, i.e. a mix of treatment providers, to activities that generate the reference product as a waste/by-product.
market for sewage sludge, 97% water, WWT-SLF, waste wood, untreated | market activity | Waste Treatment & Recycling | 3821:Treatment and disposal of non-hazardous waste | E - Water supply; sewerage, waste management and remediation activities | sewage sludge, 97% water, WWT-SLF, waste wood, untreated | 39920: Sewage sludge | sewage sludge, 97% water, WWT-SLF, waste wood, untreated' is a liquid waste under the category of industrial wastes. It is generated in wastewater treatment (WWT) of leachate from the sanitary landfilling (SLF) of 'waste wood, untreated'. 'sewage sludge, 97% water, WWT-SLF, waste wood, untreated' contains the following fractions: 100% sewage sludge with 97% water content. By the database default (and per unit of reference product),'sewage sludge, 97% water, WWT-SLF, waste wood, untreated' has 97% water on wet mass basis (3% dry matter) and Carbon present is of both fossil (0.75% on a dry matter basis), and non-fossil origin (46.64% on a dry matter basis). It has no heating value. This kind of by-product (recyclable or waste) is generated in a specific treatment process, and as such is not intended to be used as for modelling waste outputs from other activities. In the ecoinvent database, treatment option/s for this by-product include: deposition (landfarming). Based on the aforementioned treatments, this by-product receives, it is a non-hazardous waste. This by-product can be modelled on two levels: treatment activity and market activity. The former one refers to the specific technology treating the by-product while the latter level represents a mix of treatments. Users are encouraged to inspect the modelling assumptions of the treatment activities and when selecting the market to additionally inspect the treatment mix. Collection and transportation of this by-product is accounted in the respective market activity, users are advised to inspect and modify the average transportation distances for a case specific modelling. |  | Waste | ecoQuery: https://ecoquery.ecoinvent.org/3.12/cutoff/dataset/28071/documentation This is a market activity, representing a treatment mix. In the case of products needing treatment, market mixes are supplied by the activities treating the product in the geography defined by the market, and they supply the activities needing to treat the product, as they have generated it as a by-product in the Undefined processes (present as a negative input in system models). Transport to the treating facility or losses are also accounted in this type of markets, when relevant. This is the market for 'sewage sludge, 97% water, WWT-SLF, waste wood, untreated' in the geography of Switzerland. Transport from producers to consumers of this product in the geography covered by the market is included. The activity starts with the input from the treatment processes. From cradle, i.e. including all upstream activities. A market for a material for treatment (wastes or recyclables) ends with the provision of treatment, i.e. a mix of treatment providers, to activities that generate the reference product as a waste/by-product.
market for sewage sludge, 97% water, WWT-SLF, wood ash mixture, pure | market activity | Waste Treatment & Recycling | 3821:Treatment and disposal of non-hazardous waste | E - Water supply; sewerage, waste management and remediation activities | sewage sludge, 97% water, WWT-SLF, wood ash mixture, pure | 39920: Sewage sludge | sewage sludge, 97% water, WWT-SLF, wood ash mixture, pure' is a liquid waste under the category of industrial wastes. It is generated in wastewater treatment (WWT) of leachate from the sanitary landfilling (SLF) of 'wood ash mixture, pure'. 'sewage sludge, 97% water, WWT-SLF, wood ash mixture, pure' contains the following fractions: 100% sewage sludge with 97% water content. By the database default (and per unit of reference product),'sewage sludge, 97% water, WWT-SLF, wood ash mixture, pure' has 97% water on wet mass basis (3% dry matter) and Carbon present is of both fossil (1% on a dry matter basis), and non-fossil origin (0.4% on a dry matter basis). It has no heating value. This kind of by-product (recyclable or waste) is generated in a specific treatment process, and as such is not intended to be used as for modelling waste outputs from other activities. In the ecoinvent database, treatment option/s for this by-product include: deposition (landfarming). Based on the aforementioned treatments, this by-product receives, it is a non-hazardous waste. This by-product can be modelled on two levels: treatment activity and market activity. The former one refers to the specific technology treating the by-product while the latter level represents a mix of treatments. Users are encouraged to inspect the modelling assumptions of the treatment activities and when selecting the market to additionally inspect the treatment mix. Collection and transportation of this by-product is accounted in the respective market activity, users are advised to inspect and modify the average transportation distances for a case specific modelling. |  | Waste | ecoQuery: https://ecoquery.ecoinvent.org/3.12/cutoff/dataset/30347/documentation This is a market activity, representing a treatment mix. In the case of products needing treatment, market mixes are supplied by the activities treating the product in the geography defined by the market, and they supply the activities needing to treat the product, as they have generated it as a by-product in the Undefined processes (present as a negative input in system models). Transport to the treating facility or losses are also accounted in this type of markets, when relevant. This is the market for 'sewage sludge, 97% water, WWT-SLF, wood ash mixture, pure' in the geography of Europe without Switzerland. Transport from producers to consumers of this product in the geography covered by the market is included. The activity starts with the input from the treatment processes. From cradle, i.e. including all upstream activities. A market for a material for treatment (wastes or recyclables) ends with the provision of treatment, i.e. a mix of treatment providers, to activities that generate the reference product as a waste/by-product.
market for sewage sludge, 97% water, WWT-SLF[W], waste plastic, consumer electronics | market activity | Waste Treatment & Recycling | 3821:Treatment and disposal of non-hazardous waste | E - Water supply; sewerage, waste management and remediation activities | sewage sludge, 97% water, WWT-SLF[W], waste plastic, consumer electronics | 39920: Sewage sludge | sewage sludge, 97% water, WWT-SLF[W], waste plastic, consumer electronics' is a liquid waste under the category of industrial wastes. It is generated in wastewater treatment (WWT) of leachate from the sanitary landfilling (SLF) of 'waste plastic, consumer electronics' having wet (W) infiltration class. 'sewage sludge, 97% water, WWT-SLF[W], waste plastic, consumer electronics' contains the following fractions: 100% sewage sludge with 97% water content. By the database default (and per unit of reference product),'sewage sludge, 97% water, WWT-SLF[W], waste plastic, consumer electronics' has 97% water on wet mass basis (3% dry matter) and Carbon present is of only fossil origin (25.6% on a dry matter basis). It has no heating value. This kind of by-product (recyclable or waste) is generated in a specific treatment process, and as such is not intended to be used as for modelling waste outputs from other activities. In the ecoinvent database, treatment option/s for this by-product include: deposition (landfarming). Based on the aforementioned treatments, this by-product receives, it is a non-hazardous waste. This by-product can be modelled on two levels: treatment activity and market activity. The former one refers to the specific technology treating the by-product while the latter level represents a mix of treatments. Users are encouraged to inspect the modelling assumptions of the treatment activities and when selecting the market to additionally inspect the treatment mix. Collection and transportation of this by-product is accounted in the respective market activity, users are advised to inspect and modify the average transportation distances for a case specific modelling. |  | Waste | ecoQuery: https://ecoquery.ecoinvent.org/3.12/cutoff/dataset/27912/documentation This is a market activity, representing a treatment mix. In the case of products needing treatment, market mixes are supplied by the activities treating the product in the geography defined by the market, and they supply the activities needing to treat the product, as they have generated it as a by-product in the Undefined processes (present as a negative input in system models). Transport to the treating facility or losses are also accounted in this type of markets, when relevant. This is the market for 'sewage sludge, 97% water, WWT-SLF[W], waste plastic, consumer electronics' in Global geography. Transport from producers to consumers of this product in the geography covered by the market is included. The activity starts with the input from the treatment processes. From cradle, i.e. including all upstream activities. A market for a material for treatment (wastes or recyclables) ends with the provision of treatment, i.e. a mix of treatment providers, to activities that generate the reference product as a waste/by-product.
market for sewage sludge, dried | market activity | Waste Treatment & Recycling | 2394:Manufacture of cement, lime and plaster | C - Manufacturing | sewage sludge, dried | 39920: Sewage sludge | 'sewage sludge, dried' is a solid waste under the category of industrial wastes. It is primarily generated in plastics and chemicals production. 'sewage sludge, dried' contain the following fractions: 100% average dried raw sewage sludge. By the database default (and per unit of reference product),'sewage sludge, dried' has 1% water on wet mass basis (99% dry matter) and Carbon present is of only non-fossil origin (40.96% on a dry matter basis). It has a lower heating value of 3.2 MJ/kg . This kind of by-product (recyclable or waste) is generated from ordinary transforming activities, and as such can be considered for modelling waste outputs of comparable composition. In the ecoinvent database, this by-product is used in the following processes: clinker production. Based on the aforementioned treatments, this by-product receives, it is a non-hazardous waste. This by-product can be modelled on two levels: treatment activity and market activity. The former one refers to the specific technology treating the by-product while the latter level represents a mix of treatments. Users are encouraged to inspect the modelling assumptions of the treatment activities and when selecting the market to additionally inspect the treatment mix. Collection and transportation of this by-product is accounted in the respective market activity, users are advised to inspect and modify the average transportation distances for a case specific modelling. |  | Waste | ecoQuery: https://ecoquery.ecoinvent.org/3.12/cutoff/dataset/17659/documentation This is a market activity, representing a treatment mix. In the case of products needing treatment, market mixes are supplied by the activities treating the product in the geography defined by the market, and they supply the activities needing to treat the product, as they have generated it as a by-product in the Undefined processes (present as a negative input in system models). Transport to the treating facility or losses are also accounted in this type of markets, when relevant.;This dataset represents the supply of 1 kg of 'sewage sludge, dried' from activities that produce it within the geography of CH. Transportation is included in this market. It is assumed that most of the waste produced in Switzerland is also treated in Switzerland, that is why a regional Swiss market is created for the treatment of sewage sludge, dried. The transport distances used for calculating the transport amounts in this market are taken from a model based on statistics on transport of goods in Switzerland (Valsasina, 2016, Default transport data per commodity group for Switzerland, ecoinvent, www.ecoinvent.org). This activity starts at the gate of the activities that produce 'sewage sludge, dried' within the geography of this dataset, with the product ready for transportation. No losses are considered during the transportation. From cradle, i.e. including all upstream activities. This activity ends with the supply of 1 kg of 'sewage sludge, dried' to the consumers of this product. Transport is included. Product losses during transportation are assumed negligible and are therefore not included.
market for sewer grid, 1.1E10l/year, 242 km | market activity | Infrastructure & Machinery; Waste Treatment & Recycling | 4220:Construction of utility projects | F - Construction | sewer grid, 1.1E10l/year, 242 km | 53253: Sewage and water treatment plants | This is an immobile infrastructure, representing the construction of a "sewer grid, 1.1E10l/year, 242 km". This infrastructure models a sewer system used to deliver wastewater to a municipal wastewater treatment plant. Its average length is 242 km and its lifetime is 100 years including a renovation after 70 years of operation. The process includes construction material inputs, end-of-life, emissions to water and air, electricity and fuel consumption for the production. |  | allocatable product | ecoQuery: https://ecoquery.ecoinvent.org/3.12/cutoff/dataset/3726/documentation This is a market activity. Each market represents the consumption mix of a product in a given geography, connecting suppliers with consumers of the same product in the same geographical area. Markets group the producers and also the imports of the product (if relevant) within the same geographical area. They also account for transport to the consumer and for the losses during that process, when relevant.;This is the market for 'sewer grid, 1.1E10l/year, 242 km', in the Global geography.;This market contains no transport or losses, as they are irrelevant for the delivered product. This activity starts at the gate of the activities that produce 'sewer grid, 1.1E10l/year, 242 km', within the geography of Global. From cradle, i.e. including all upstream activities. This activity ends with the supply of sewer grid, 1.1E10l/year, 242 km', to the consumers of this product. Transport or losses are considered irrelevant for this product.
market for sewer grid, 1.6E8l/year, 6 km | market activity | Infrastructure & Machinery; Waste Treatment & Recycling | 4220:Construction of utility projects | F - Construction | sewer grid, 1.6E8l/year, 6 km | 53253: Sewage and water treatment plants | Product information for this product is available within the datasets that produce it. |  | allocatable product | ecoQuery: https://ecoquery.ecoinvent.org/3.12/cutoff/dataset/8758/documentation This is a market activity. Each market represents the consumption mix of a product in a given geography, connecting suppliers with consumers of the same product in the same geographical area. Markets group the producers and also the imports of the product (if relevant) within the same geographical area. They also account for transport to the consumer and for the losses during that process, when relevant.;This is the market for 'sewer grid, 1.6E8l/year, 6 km', in the Global geography.;This market contains no transport or losses, as they are irrelevant for the delivered product. This activity starts at the gate of the activities that produce 'sewer grid, 1.6E8l/year, 6 km', within the geography of Global. From cradle, i.e. including all upstream activities. This activity ends with the supply of sewer grid, 1.6E8l/year, 6 km', to the consumers of this product. Transport or losses are considered irrelevant for this product.
market for sewer grid, 1E9l/year, 30 km | market activity | Infrastructure & Machinery; Waste Treatment & Recycling | 4220:Construction of utility projects | F - Construction | sewer grid, 1E9l/year, 30 km | 53253: Sewage and water treatment plants | Product information for this product is available within the datasets that produce it. |  | allocatable product | ecoQuery: https://ecoquery.ecoinvent.org/3.12/cutoff/dataset/5949/documentation This is a market activity. Each market represents the consumption mix of a product in a given geography, connecting suppliers with consumers of the same product in the same geographical area. Markets group the producers and also the imports of the product (if relevant) within the same geographical area. They also account for transport to the consumer and for the losses during that process, when relevant.;This is the market for 'sewer grid, 1E9l/year, 30 km', in the Global geography.;This market contains no transport or losses, as they are irrelevant for the delivered product. This activity starts at the gate of the activities that produce 'sewer grid, 1E9l/year, 30 km', within the geography of Global. From cradle, i.e. including all upstream activities. This activity ends with the supply of sewer grid, 1E9l/year, 30 km', to the consumers of this product. Transport or losses are considered irrelevant for this product.
market for sewer grid, 4.7E10l/year, 583 km | market activity | Infrastructure & Machinery; Waste Treatment & Recycling | 4220:Construction of utility projects | F - Construction | sewer grid, 4.7E10l/year, 583 km | 53253: Sewage and water treatment plants | Product information for this product is available within the datasets that produce it. |  | allocatable product | ecoQuery: https://ecoquery.ecoinvent.org/3.12/cutoff/dataset/6562/documentation This is a market activity. Each market represents the consumption mix of a product in a given geography, connecting suppliers with consumers of the same product in the same geographical area. Markets group the producers and also the imports of the product (if relevant) within the same geographical area. They also account for transport to the consumer and for the losses during that process, when relevant.;This is the market for 'sewer grid, 4.7E10l/year, 583 km', in the Global geography.;This market contains no transport or losses, as they are irrelevant for the delivered product. This activity starts at the gate of the activities that produce 'sewer grid, 4.7E10l/year, 583 km', within the geography of Global. From cradle, i.e. including all upstream activities. This activity ends with the supply of sewer grid, 4.7E10l/year, 583 km', to the consumers of this product. Transport or losses are considered irrelevant for this product.
market for sewer grid, 5E9l/year, 110 km | market activity | Infrastructure & Machinery; Waste Treatment & Recycling | 4220:Construction of utility projects | F - Construction | sewer grid, 5E9l/year, 110 km | 53253: Sewage and water treatment plants | Product information for this product is available within the datasets that produce it. |  | allocatable product | ecoQuery: https://ecoquery.ecoinvent.org/3.12/cutoff/dataset/6212/documentation This is a market activity. Each market represents the consumption mix of a product in a given geography, connecting suppliers with consumers of the same product in the same geographical area. Markets group the producers and also the imports of the product (if relevant) within the same geographical area. They also account for transport to the consumer and for the losses during that process, when relevant.;This is the market for 'sewer grid, 5E9l/year, 110 km', in the Global geography.;This market contains no transport or losses, as they are irrelevant for the delivered product. This activity starts at the gate of the activities that produce 'sewer grid, 5E9l/year, 110 km', within the geography of Global. From cradle, i.e. including all upstream activities. This activity ends with the supply of sewer grid, 5E9l/year, 110 km', to the consumers of this product. Transport or losses are considered irrelevant for this product.
market for sewer grid, rural | market activity | Infrastructure & Machinery; Waste Treatment & Recycling | 4220:Construction of utility projects | F - Construction | sewer grid, rural | 53253: Sewage and water treatment plants | This is an immobile infrastructure, representing the construction of a 'sewer grid construction, rural'. This infrastructure models a sewer system in a rural region that is used to deliver 1 m3 wastewater to a municipal wastewater treatment plant. Its average capacity is 1.6E09 l sewered wastewater per year and its lifetime is 100 years including a renovation after 70 years of operation. The process includes construction material inputs, end-of-life of the building materials, water consumption, machinery use and fuel input. |  | allocatable product | ecoQuery: https://ecoquery.ecoinvent.org/3.12/cutoff/dataset/25761/documentation None From cradle, i.e. including all upstream activities.
market for sewer grid, urban | market activity | Infrastructure & Machinery; Waste Treatment & Recycling | 4220:Construction of utility projects | F - Construction | sewer grid, urban | 53253: Sewage and water treatment plants | This is an immobile infrastructure, representing the construction of a 'sewer grid construction, urban'. This infrastructure models a sewer system in an urban region that is used to deliver 1 m3 sewered wastewater to a municipal wastewater treatment plant. Its average capacity is 1.2E11 l wastewater per year and its lifetime is 100 years including a renovation after 70 years of operation. The process includes construction material inputs, end-of-life of the building materials, water consumption, machinery use and fuel input. |  | allocatable product | ecoQuery: https://ecoquery.ecoinvent.org/3.12/cutoff/dataset/25603/documentation None From cradle, i.e. including all upstream activities.
market for shale | market activity | Resource Extraction; Minerals; Cement & Concrete | 0810:Quarrying of stone, sand and clay | B - Mining and quarrying | shale | 15400: Clays | 'shale' is a mineral product. It is a rock typically in grey colour, composed of clay minerals and quartz grains. It is a direct product of extraction. It can be used in the following applications and/or processes: manufacturing of brick, pottery, tile, and Portland cement. |  | allocatable product | ecoQuery: https://ecoquery.ecoinvent.org/3.12/cutoff/dataset/11190/documentation This is a market activity. Each market represents the consumption mix of a product in a given geography, connecting suppliers with consumers of the same product in the same geographical area. Markets group the producers and also the imports of the product (if relevant) within the same geographical area. They also account for transport to the consumer and for the losses during that process, when relevant.;This is the market for 'shale', in the Global geography.;Transport from producers to consumers of this product in the geography covered by the market is included. This activity starts at the gate of the activities that produce 'shale', within the geography of Global. From cradle, i.e. including all upstream activities. This activity ends with the supply of 'shale', to the consumers of this product. Transport is included. Product losses during transportation are assumed negligible and are therefore not included.
market for shale brick | market activity | Minerals; Cement & Concrete | 2392:Manufacture of clay building materials | C - Manufacturing | shale brick | 37310: Bricks, blocks, tiles and other ceramic goods of siliceous earths | The product "shale brick" represents bricks produced from shale rock. Their production includes first ginding process, wet process (includes second ginding, mixing and plastifying), storage, forming (extruding molding method) and cutting, drying, firing, loading and storage. This product is used in the construction sector. |  | allocatable product | ecoQuery: https://ecoquery.ecoinvent.org/3.12/cutoff/dataset/10693/documentation This is a market activity. Each market represents the consumption mix of a product in a given geography, connecting suppliers with consumers of the same product in the same geographical area. Markets group the producers and also the imports of the product (if relevant) within the same geographical area. They also account for transport to the consumer and for the losses during that process, when relevant.;This is the market for 'shale brick', in the Global geography.;Transport from producers to consumers of this product in the geography covered by the market is included.;The product "shale brick" represents bricks produced from shale rock. Their production includes first ginding process, wet process (includes second ginding, mixing and plastifying), storage, forming (extruding molding method) and cutting, drying, firing, loading and storage. This product is used in the construction sector. This activity starts at the gate of the activities that produce 'shale brick', within the geography of Global. From cradle, i.e. including all upstream activities. This activity ends with the supply of 'shale brick', to the consumers of this product. Transport is included. Product losses during transportation are assumed negligible and are therefore not included.
market for shavings, hardwood, dry, collected, measured as dry mass | market activity | Wood | 1610:Sawmilling and planing of wood | C - Manufacturing | shavings, hardwood, dry, collected, measured as dry mass | 39283: Non-agglomerated wood waste and scrap | Shavings are a by-product of the planing process where they are generated as loose shavings. 'Shavings, hardwood, measured as dry mass' represent shavings which have been transported via aspiration (suction) and collected at a silo at the sawmill site. The amount is expressed as dry mass. The collection of shavings by suction (aspiration) takes place at the sawmill site. In the ecoinvent database, 'shavings, hardwood, measured as dry mass' are used for the production of wood pellets. |  | allocatable product | ecoQuery: https://ecoquery.ecoinvent.org/3.12/cutoff/dataset/22828/documentation This is a market activity. Each market represents the consumption mix of a product in a given geography, connecting suppliers with consumers of the same product in the same geographical area. Markets group the producers and also the imports of the product (if relevant) within the same geographical area. They also account for transport to the consumer and for the losses during that process, when relevant.;This is the market for 'shavings, hardwood, measured as dry mass', in the geography of Europe without Switzerland. This is a constrained market for consequential system model, for attributional system models, this is a regular market. In the case of consequential system model, details about the marginal consumer can be found in the comment of the conditional exchange (by-product).;Transport distances are based on ecoinvent report 'Holzenergie', Tab. 6.1. ;Shavings are a by-product of the planing process where they are generated as loose shavings. 'Shavings, hardwood, measured as dry mass' represent shavings which have been transported via aspiration (suction) and collected at a silo at the sawmill site. The amount is expressed as dry mass. The collection of shavings by suction (aspiration) takes place at the sawmill site. In the ecoinvent database, 'shavings, hardwood, measured as dry mass' are used for the production of wood pellets. Activity starts with the product leaving the factory gate, ready for shipment. From cradle, i.e. including all upstream activities. Activity ends with the product reaching the consumer.
market for shavings, hardwood, dry, loose, measured as dry mass | market activity | Wood | 1610:Sawmilling and planing of wood | C - Manufacturing | shavings, hardwood, dry, loose, measured as dry mass | 39283: Non-agglomerated wood waste and scrap | Shavings are a by-product of the planing process where they are generated as loose shavings. The amount is expressed as dry mass. The planing process takes place at the sawmill site. Loose shavings are further transported via aspiration (suction) and collected at a silo at the sawmill site. |  | allocatable product | ecoQuery: https://ecoquery.ecoinvent.org/3.12/cutoff/dataset/13728/documentation This is a market activity, representing a treatment mix. In the case of products needing treatment, market mixes are supplied by the activities treating the product in the geography defined by the market, and they supply the activities needing to treat the product, as they have generated it as a by-product in the Undefined processes (present as a negative input in system models). Transport to the treating facility or losses are also accounted in this type of markets, when relevant.;This is the market for 'shavings, hardwood, loose, measured as dry mass', in the Global geography.;It has been considered that the shavings, loose are always treated by suction whithing the planing facility, so this market contains no transport distances.;Shavings are a by-product of the planing process where they are generated as loose shavings. The amount is expressed as dry mass. The planing process takes place at the sawmill site. Loose shavings are further transported via aspiration (suction) and collected at a silo at the sawmill site. With the production of shavings, loose in the planning facility. From cradle, i.e. including all upstream activities. With the shavings, loose taken care within the same facility.
market for shavings, softwood, dry, collected, measured as dry mass | market activity | Wood | 1610:Sawmilling and planing of wood | C - Manufacturing | shavings, softwood, dry, collected, measured as dry mass | 39283: Non-agglomerated wood waste and scrap | Shavings are a by-product of the planing process where they are generated as loose shavings. 'Shavings, softwood, measured as dry mass' represent shavings which have been transported via aspiration (suction) and collected at a silo at the sawmill site. The amount is expressed as dry mass. The collection of shavings by suction (aspiration) takes place at the sawmill site. In the ecoinvent database, 'shavings, softwood, measured as dry mass' are used for the production of wood pellets. |  | allocatable product | ecoQuery: https://ecoquery.ecoinvent.org/3.12/cutoff/dataset/23267/documentation This is a market activity. Each market represents the consumption mix of a product in a given geography, connecting suppliers with consumers of the same product in the same geographical area. Markets group the producers and also the imports of the product (if relevant) within the same geographical area. They also account for transport to the consumer and for the losses during that process, when relevant.;This is the market for 'shavings, softwood, measured as dry mass', in the geography of Switzerland. This is a constrained market for consequential system model, for attributional system models, this is a regular market. In the case of consequential system model, details about the marginal consumer can be found in the comment of the conditional exchange (by-product).;Transport distances are based on ecoinvent report 'Holzenergie', Tab. 6.1. ;Shavings are a by-product of the planing process where they are generated as loose shavings. 'Shavings, softwood, measured as dry mass' represent shavings which have been transported via aspiration (suction) and collected at a silo at the sawmill site. The amount is expressed as dry mass. The collection of shavings by suction (aspiration) takes place at the sawmill site. In the ecoinvent database, 'shavings, softwood, measured as dry mass' are used for the production of wood pellets. Activity starts with the product leaving the factory gate, ready for shipment. From cradle, i.e. including all upstream activities. Activity ends with the reception of the product at the consuming entity. Average transportation requirements from producer to consuming entity are covered.
market for shavings, softwood, dry, loose, measured as dry mass | market activity | Wood | 1610:Sawmilling and planing of wood | C - Manufacturing | shavings, softwood, dry, loose, measured as dry mass | 39283: Non-agglomerated wood waste and scrap | Shavings are a by-product of the planing process where they are generated as loose shavings. The amount is expressed as dry mass. The planing process takes place at the sawmill site. Loose shavings are further transported via aspiration (suction) and collected at a silo at the sawmill site. |  | allocatable product | ecoQuery: https://ecoquery.ecoinvent.org/3.12/cutoff/dataset/13987/documentation This is a market activity, representing a treatment mix. In the case of products needing treatment, market mixes are supplied by the activities treating the product in the geography defined by the market, and they supply the activities needing to treat the product, as they have generated it as a by-product in the Undefined processes (present as a negative input in system models). Transport to the treating facility or losses are also accounted in this type of markets, when relevant.;This is the market for 'shavings, softwood, loose, measured as dry mass', in the Global geography.;It has been considered that the shavings, loose are always treated by suction whithing the planing facility, so this market contains no transport distances.;Shavings are a by-product of the planing process where they are generated as loose shavings. The amount is expressed as dry mass. The planing process takes place at the sawmill site. Loose shavings are further transported via aspiration (suction) and collected at a silo at the sawmill site. With the production of shavings, loose in the planning facility. From cradle, i.e. including all upstream activities. With the shavings, loose taken care within the same facility.
market for shed | market activity | Infrastructure & Machinery | 4100:Construction of buildings | F - Construction | shed | 53129: Other non-residential buildings | This is an immobile infrastructure, representing the construction of a "shed". It includes a timber construction, closed on three sides, while one part of the shed is a fireproofed garage closed with doors. The size of the shed is 264 m2 and the size of fireproofed garage is 102 m2. Its lifetime is estimated to be 50 years. The process includes construction material inputs, building machinery, land use and also materials for their repair and replacement, end-of-life and maintenance of the building. It exludes direct emissions from construction, end-of-life of production and the resources used during utilization phase of the building. |  | allocatable product | ecoQuery: https://ecoquery.ecoinvent.org/3.12/cutoff/dataset/3483/documentation This is a market activity. In the case of services or immobile infrastructures, markets are connecting suppliers and consumers at a global level. For specific connections at regional level, direct links between the local producing activities and the local consumers are preferred. Transport or losses are logically not relevant for this type of products.;This is the market for 'shed', in the Global geography.;This market contains no transport or losses, as they are irrelevant for the delivered product. This activity starts with the built infrastructure ready to use. From cradle, i.e. including all upstream activities. This activity ends with the infrastructure made accessible to the users. Transport or losses are considered irrelevant for this product.
market for shed, large, wood, non-insulated, fire-unprotected | market activity | Infrastructure & Machinery; Wood | 4100:Construction of buildings | F - Construction | shed, large, wood, non-insulated, fire-unprotected | 53121: Industrial buildings | This is an immobile infrastructure, representing the construction of a "shed, large, wood, non-insulated, fire-unprotected". It includes a 3-sided closed shed, not flame-resistant, concrete floor, non insulated wood construction. The volume of the building is 1,478 m3, having a useable space of 264 m2 . Its lifetime is estimated to be 50 years. The facility is not recommended to be used as garage for combustion engine like motor vehicles. The process includes construction material inputs, building machinery and also materials for their repair and replacement, end-of-life and maintenance of the building. It exludes direct emissions from construction, end-of-life of production and the resources used during utilization phase of the building. |  | allocatable product | ecoQuery: https://ecoquery.ecoinvent.org/3.12/cutoff/dataset/15610/documentation This is a market activity. In the case of services or immobile infrastructures, markets are connecting suppliers and consumers at a global level. For specific connections at regional level, direct links between the local producing activities and the local consumers are preferred. Transport or losses are logically not relevant for this type of products.;This is the market for 'shed, large, wood, non-insulated, fire-unprotected', in the Global geography.;This market contains no transport or losses, as they are irrelevant for the delivered product. This activity starts with the built infrastructure ready to use. From cradle, i.e. including all upstream activities. This activity ends with the infrastructure made accessible to the users. Transport or losses are considered irrelevant for this product.
market for sheep fleece in the grease | market activity | Agriculture & Animal Husbandry; Textiles | 0144:Raising of sheep and goats | A - Agriculture, forestry and fishing | sheep fleece in the grease | 02942: Pulled wool, greasy, including fleece-washed pulled wool; coarse animal hair | The product 'sheep fleece in the grease' is from an animal farmed for meat or wool. Sheep for meat are typically farmed for 1 year while sheep for wool are farmed for 6-8 years. |  | allocatable product | ecoQuery: https://ecoquery.ecoinvent.org/3.12/cutoff/dataset/7422/documentation This is a market activity. Each market represents the consumption mix of a product in a given geography, connecting suppliers with consumers of the same product in the same geographical area. Markets group the producers and also the imports of the product (if relevant) within the same geographical area. They also account for transport to the consumer and for the losses during that process, when relevant.;This is the market for 'sheep fleece in the grease', in the Global geography.;Transport from producers to consumers of this product in the geography covered by the market is included.;The product 'sheep fleece in the grease' is from an animal farmed for meat or wool. Sheep for meat are typically farmed for 1 year while sheep for wool are farmed for 6-8 years. This activity starts at the gate of the activities that produce 'sheep fleece in the grease', within the geography of Global. From cradle, i.e. including all upstream activities. This activity ends with the supply of 'sheep fleece in the grease', to the consumers of this product. Transport is included. Product losses during transportation are assumed negligible and are therefore not included.
market for sheep for slaughtering, live weight | market activity | Agriculture & Animal Husbandry | 0144:Raising of sheep and goats | A - Agriculture, forestry and fishing | sheep for slaughtering, live weight | 02122: Sheep | The product 'sheep for slaughtering, live weight' is an animal farmed for meat. Sheep for meat are typically farmed for 1 year. The product represents the animal alive before transferring and processing in a slaughterhouse. |  | allocatable product | ecoQuery: https://ecoquery.ecoinvent.org/3.12/cutoff/dataset/7715/documentation This is a market activity. Each market represents the consumption mix of a product in a given geography, connecting suppliers with consumers of the same product in the same geographical area. Markets group the producers and also the imports of the product (if relevant) within the same geographical area. They also account for transport to the consumer and for the losses during that process, when relevant.;This is the market for 'sheep for slaughtering, live weight', in the Global geography.;Transport from producers to consumers of this product in the geography covered by the market is included.;The product 'sheep for slaughtering, live weight' is an animal farmed for meat. Sheep for meat are typically farmed for 1 year. The product represents the animal alive before transferring and processing in a slaughterhouse. This activity starts at the gate of the activities that produce 'sheep for slaughtering, live weight', within the geography of Global. From cradle, i.e. including all upstream activities. This activity ends with the supply of 'sheep for slaughtering, live weight', to the consumers of this product. Transport is included. Product losses during transportation are assumed negligible and are therefore not included.
market for sheet rolling, aluminium | market activity | Metals | 2420:Manufacture of basic precious and other non-ferrous metals | C - Manufacturing | sheet rolling, aluminium | 88602: Basic precious and other non-ferrous metal manufacturing services | This is delivering the service of 'sheet rolling, aluminium'. The activity consists in the rolling of aluminium aiming to produce sheet. The sheet thickness ranges from 0.2 to 6 mm. The material being rolled is not included in the dataset, thus needs to be added separately. Consequently, for each kg of product rolled, it is necessary to add a kg of base material. It can be used in the following applications and/or processes: aerospace industry for the skins of planes, transportation industry in the auto body sheet, packaging and construction industry in building facades. |  | allocatable product | ecoQuery: https://ecoquery.ecoinvent.org/3.12/cutoff/dataset/6895/documentation This is a market activity. Each market represents the consumption mix of a product in a given geography, connecting suppliers with consumers of the same product in the same geographical area. Markets group the producers and also the imports of the product (if relevant) within the same geographical area. They also account for transport to the consumer and for the losses during that process, when relevant.;This is the market for 'sheet rolling, aluminium', in the Global geography.;Transport from producers to consumers of this product in the geography covered by the market is included. This activity starts at the gate of the activities that produce 'sheet rolling, aluminium', within the geography of Global. From cradle, i.e. including all upstream activities. This activity ends with the supply of 'sheet rolling, aluminium', to the consumers of this product. Transport is included. Product losses during transportation are assumed negligible and are therefore not included.
market for sheet rolling, chromium steel | market activity | Metals | 2410:Manufacture of basic iron and steel | C - Manufacturing | sheet rolling, chromium steel | 88601: Basic iron and steel manufacturing services | This is delivering the service of 'sheet rolling, chromium steel'. For the applications that the products of hot rolling are unsatisfactory, e.g., with respect to cross section, surface quality, dimensional accuracy, and general finish, this service can be used. It is based on cold rolling while the end product has high quality surface finish and precise metallurgical properties for use in high specification purposes. This service is to be used only for high-alloyed chromium steel. The metal input is not included in this dataset. Thus, this service should be used along with 1 kg of chromium steel. The exterior finish of rolled chromium steel is very desirable when aesthetics and visual appeal are a priority. Thus, it used in applications like strips, bars, rods, home appliances, roof and wall systems, metal furniture, aerospace structural members, etc. |  | allocatable product | ecoQuery: https://ecoquery.ecoinvent.org/3.12/cutoff/dataset/3169/documentation This is a market activity. Each market represents the consumption mix of a product in a given geography, connecting suppliers with consumers of the same product in the same geographical area. Markets group the producers and also the imports of the product (if relevant) within the same geographical area. They also account for transport to the consumer and for the losses during that process, when relevant.;This is the market for 'sheet rolling, chromium steel', in the Global geography.;Transport from producers to consumers of this product in the geography covered by the market is included.;This is delivering the service of 'sheet rolling, chromium steel'. For the applications that the products of hot rolling are unsatisfactory, e.g., with respect to cross section, surface quality, dimensional accuracy, and general finish, this service can be used. It is based on cold rolling while the end product has high quality surface finish and precise metallurgical properties for use in high specification purposes. This service is to be used only for high-alloyed chromium steel. The metal input is not included in this dataset. Thus, this service should be used along with 1 kg of chromium steel. The exterior finish of rolled chromium steel is very desirable when aesthetics and visual appeal are a priority. Thus, it used in applications like strips, bars, rods, home appliances, roof and wall systems, metal furniture, aerospace structural members, etc. This activity starts with the service generation. From cradle, i.e. including all upstream activities. This activity ends with the service supplied to its consumers. Transport or losses are considered irrelevant for this product.
market for sheet rolling, copper | market activity | Metals | 2420:Manufacture of basic precious and other non-ferrous metals | C - Manufacturing | sheet rolling, copper | 88602: Basic precious and other non-ferrous metal manufacturing services | This is delivering the service of 'sheet rolling, copper'. The activity consists in the rolling of copper aiming to produce sheet. The sheet thickness ranges from 0.2 to 6 mm. The material being rolled is not included in the dataset, thus needs to be added separately. Consequently, for each kg of product rolled, it is necessary to add a kg of base material. It can be used in the following applications and/or processes: various applications where copper is needed in sheet form in electronic devices, energy sector, transport sector, metal alloys, crafts, etc. |  | allocatable product | ecoQuery: https://ecoquery.ecoinvent.org/3.12/cutoff/dataset/9691/documentation This is a market activity. Each market represents the consumption mix of a product in a given geography, connecting suppliers with consumers of the same product in the same geographical area. Markets group the producers and also the imports of the product (if relevant) within the same geographical area. They also account for transport to the consumer and for the losses during that process, when relevant.;This is the market for 'sheet rolling, copper', in the Global geography.;Transport from producers to consumers of this product in the geography covered by the market is included. This activity starts at the gate of the activities that produce 'sheet rolling, copper', within the geography of Global. From cradle, i.e. including all upstream activities. This activity ends with the supply of 'sheet rolling, copper', to the consumers of this product. Transport is included. Product losses during transportation are assumed negligible and are therefore not included.
market for sheet rolling, steel | market activity | Metals | 2410:Manufacture of basic iron and steel | C - Manufacturing | sheet rolling, steel | 88601: Basic iron and steel manufacturing services | This is delivering the service of 'sheet rolling, steel'. The activity consists in the cold rolling of steel aiming to produce sheet. For the applications that the products of hot rolling are unsatisfactory, e.g., with respect to cross section, surface quality, dimensional accuracy, and general finish, this service can be used. It is based on cold rolling while the end product has high quality surface finish and precise metallurgical properties for use in high specification purposes. This service is to be used only for un- and low-alloyed steel. The material being rolled is not included in the dataset, thus needs to be added separately. Consequently, for each kg of product rolled, it is necessary to add a kg of base material. he exterior finish of rolled steel is very desirable when aesthetics and visual appeal are a priority. Thus, it used in applications like strips, bars, rods, home appliances, roof and wall systems, metal furniture, aerospace structural members, etc. |  | allocatable product | ecoQuery: https://ecoquery.ecoinvent.org/3.12/cutoff/dataset/9778/documentation This is a market activity. Each market represents the consumption mix of a product in a given geography, connecting suppliers with consumers of the same product in the same geographical area. Markets group the producers and also the imports of the product (if relevant) within the same geographical area. They also account for transport to the consumer and for the losses during that process, when relevant.;This is the market for 'sheet rolling, steel', in the Global geography.;Transport from producers to consumers of this product in the geography covered by the market is included.;This is delivering the service of 'sheet rolling, steel'. For the applications that the products of hot rolling are unsatisfactory, e.g., with respect to cross section, surface quality, dimensional accuracy, and general finish, this service can be used. It is based on cold rolling while the end product has high quality surface finish and precise metallurgical properties for use in high specification purposes. This service is to be used only for un- and low-alloyed steel. The metal input is not included in this dataset. Thus, this service should be used along with 1 kg of steel. The exterior finish of rolled steel is very desirable when aesthetics and visual appeal are a priority. Thus, it used in applications like strips, bars, rods, home appliances, roof and wall systems, metal furniture, aerospace structural members, etc. This activity starts with the service generation. From cradle, i.e. including all upstream activities. This activity ends with the service supplied to its consumers. Transport or losses are considered irrelevant for this product.
market for shredder fraction after manual dismantling of used electronic product | market activity | Waste Treatment & Recycling | 3830:Materials recovery | E - Water supply; sewerage, waste management and remediation activities | shredder fraction after manual dismantling of used electronic product | 39990: Other wastes n.e.c. | 'shredder fraction after manual dismantling of used electronic product' is a solid waste under the category of industrial wastes. It is primarily generated in end-of-life of electronic devices. 'shredder fraction after manual dismantling of used electronic product' contain the following fractions: single fraction of used electronic equipment. By the database default (and per unit of reference product),'shredder fraction after manual dismantling of used electronic product' has 0% water on wet mass basis (100% dry matter) and Carbon present is of only fossil origin (28.75% on a dry matter basis). It has a lower heating value of 8.71 MJ/kg . This kind of by-product (recyclable or waste) is generated in a specific treatment process, and as such is not intended to be used as for modelling waste outputs from other activities. In the ecoinvent database, treatment option/s for this by-product include: mechanical (shredding). Based on the aforementioned treatments, this by-product receives, it is a hazardous waste. This by-product can be modelled on two levels: treatment activity and market activity. The former one refers to the specific technology treating the by-product while the latter level represents a mix of treatments. Users are encouraged to inspect the modelling assumptions of the treatment activities and when selecting the market to additionally inspect the treatment mix. Collection and transportation of this by-product is accounted in the respective market activity, users are advised to inspect and modify the average transportation distances for a case specific modelling. |  | Waste | ecoQuery: https://ecoquery.ecoinvent.org/3.12/cutoff/dataset/5442/documentation This is a market activity, representing a treatment mix. In the case of products needing treatment, market mixes are supplied by the activities treating the product in the geography defined by the market, and they supply the activities needing to treat the product, as they have generated it as a by-product in the Undefined processes (present as a negative input in system models). Transport to the treating facility or losses are also accounted in this type of markets, when relevant.;This is the market for 'shredder fraction after manual dismantling of used electronic product', in the Global geography.;In this market, expert judgement was used to develop product specific transport distance estimations. The activity starts with the input from the treatment processes. From cradle, i.e. including all upstream activities. A market for a material for treatment (wastes or recyclables) ends with the provision of treatment, i.e. a mix of treatment providers, to activities that generate the reference product as a waste/by-product.
market for sieving machine sludge from recycling of HDPE | market activity | Waste Treatment & Recycling | 3821:Treatment and disposal of non-hazardous waste | E - Water supply; sewerage, waste management and remediation activities | sieving machine sludge from recycling of HDPE | 39270: Waste, parings and scrap of plastics | sieving machine sludge from recycling of HDPE' is a liquid waste under the category of industrial wastes. It is generated in the recycling of high density polyethylene (HDPE). 'sieving machine sludge from recycling of HDPE' contain the following fractions: 100% sieving machine sludge from recycling of HDPE. By the database default (and per unit of reference product),'sieving machine sludge from recycling of HDPE' has 62% water on wet mass basis (38% dry matter) and Carbon present is of only fossil origin (98.9% on a dry matter basis). It has a higher heating value of 75.256 MJ/kg. This kind of by-product (recyclable or waste) is generated from ordinary transforming activities, and as such can be considered for modelling waste outputs of comparable composition. In the ecoinvent database, treatment option/s for this by-product include: thermal (municipal incineration). Based on the aforementioned treatments, this by-product receives, it is a non-hazardous waste. This by-product can be modelled on two levels: treatment activity and market activity. The former one refers to the specific technology treating the by-product while the latter level represents a mix of treatments. Users are encouraged to inspect the modelling assumptions of the treatment activities and when selecting the market to additionally inspect the treatment mix. Collection and transportation of this by-product is accounted in the respective market activity, users are advised to inspect and modify the average transportation distances for a case specific modelling. |  | Waste | ecoQuery: https://ecoquery.ecoinvent.org/3.12/cutoff/dataset/93719/documentation This is a market activity, representing a treatment mix. In the case of products needing treatment, market mixes are supplied by the activities treating the product in the geography defined by the market, and they supply the activities needing to treat the product, as they have generated it as a by-product in the Undefined processes (present as a negative input in system models). Transport to the treating facility or losses are also accounted in this type of markets, when relevant. This is the market for 'sieving machine sludge from recycling of HDPE' in the geography of Europe. Transport from producers to consumers of this product in the geography covered by the market is included. The activity starts with the input from the treatment processes. From cradle, i.e. including all upstream activities. A market for a material for treatment (wastes or recyclables) ends with the provision of treatment, i.e. a mix of treatment providers, to activities that generate the reference product as a waste/by-product.
market for silencer, steel, DN 125 | market activity | Infrastructure & Machinery | 2819:Manufacture of other general-purpose machinery | C - Manufacturing | silencer, steel, DN 125 | 49129: Other parts and accessories n.e.c. of motor vehicles (including brakes, gear boxes, axles, road wheels, suspen[…] | This is an infrastructure, representing the product of a silencer, steel, DN 125, a typical component used for a ventilation system in a multi family house. The silencer is made of galvanised steel with glass wool for acoustic insulation, while the mass of each element is 8.3 kg. The process includes building materials, their decommission, energy consumption during production and infrastructure. |  | allocatable product | ecoQuery: https://ecoquery.ecoinvent.org/3.12/cutoff/dataset/3369/documentation This is a market activity. Each market represents the consumption mix of a product in a given geography, connecting suppliers with consumers of the same product in the same geographical area. Markets group the producers and also the imports of the product (if relevant) within the same geographical area. They also account for transport to the consumer and for the losses during that process, when relevant.;This is the market for 'silencer, steel, DN 125', in the Global geography.;In this market, expert judgement was used to develop product specific transport distance estimations.;This is an immobile infrastructure, representing the product of a silencer, steel, DN 125, a typical component used for a ventilation system in a multi family house. The silencer is made of galvanised steel with glass wool for acoustic insulation, while the mass of each element is 8.3 kg. The process includes building materials, their decommission, energy consumption during production and infrastructure. This activity starts with the built infrastructure ready to use. From cradle, i.e. including all upstream activities. This activity ends with the infrastructure made accessible to the users. Transport or losses are considered irrelevant for this product.
market for silencer, steel, DN 315, 50 mm | market activity | Infrastructure & Machinery | 2819:Manufacture of other general-purpose machinery | C - Manufacturing | silencer, steel, DN 315, 50 mm | 49129: Other parts and accessories n.e.c. of motor vehicles (including brakes, gear boxes, axles, road wheels, suspen[…] | This is an infrastructure, representing the product of a silencer, steel, DN 315, 50 mm, a typical component used for a ventilation system in a multi family house. The silencer is made of galvanised steel with 50 mm glass wool for acoustic insulation, while the mass of each element is 20 kg. The process includes building materials, their decommission, energy consumption during production and infrastructure. |  | allocatable product | ecoQuery: https://ecoquery.ecoinvent.org/3.12/cutoff/dataset/4833/documentation This is a market activity. Each market represents the consumption mix of a product in a given geography, connecting suppliers with consumers of the same product in the same geographical area. Markets group the producers and also the imports of the product (if relevant) within the same geographical area. They also account for transport to the consumer and for the losses during that process, when relevant.;This is the market for 'silencer, steel, DN 315, 50 mm', in the Global geography.;In this market, expert judgement was used to develop product specific transport distance estimations.;This is an immobile infrastructure, representing the product of a silencer, steel, DN 315, 50 mm, a typical component used for a ventilation system in a multi family house. The silencer is made of galvanised steel with 50 mm glass wool for acoustic insulation, while the mass of each element is 20 kg. The process includes building materials, their decommission, energy consumption during production and infrastructure. This activity starts with the built infrastructure ready to use. From cradle, i.e. including all upstream activities. This activity ends with the infrastructure made accessible to the users. Transport or losses are considered irrelevant for this product.
market for silica fume, densified | market activity | Cement & Concrete; Minerals | 2394:Manufacture of cement, lime and plaster | C - Manufacturing | silica fume, densified | 37440: Portland cement, aluminous cement, slag cement and similar hydraulic cements, except in the form of clinkers | 'silica fume, densified' is a solid waste under the category of industrial wastes. It is primarily generated in metal smelting process. 'silica fume, densified' contain the following fractions: 100% silica fume. By the database default (and per unit of reference product),'silica fume, densified' has 0% water on wet mass basis (100% dry matter) and it has no Carbon content. It has no heating value. This kind of by-product (recyclable or waste) is generated from ordinary transforming activities, and as such can be considered for modelling waste outputs of comparable composition. In the ecoinvent database, this by-product is used in the following processes: cement production, alternative constituents 21-35%; cement production, alternative constituents 6-20%; cement production, blast furnace slag 18-30% and 18-30% other alternative constituents; cement production, blast furnace slag 31-50% and 31-50% other alternative constituents. This by-product can be modelled on two levels: treatment activity and market activity. The former one refers to the specific technology treating the by-product while the latter level represents a mix of treatments. Users are encouraged to inspect the modelling assumptions of the treatment activities and when selecting the market to additionally inspect the treatment mix. Collection and transportation of this by-product is accounted in the respective market activity, users are advised to inspect and modify the average transportation distances for a case specific modelling. |  | Recyclable | ecoQuery: https://ecoquery.ecoinvent.org/3.12/cutoff/dataset/6537/documentation This is a market activity, representing a treatment mix. In the case of products needing treatment, market mixes are supplied by the activities treating the product in the geography defined by the market, and they supply the activities needing to treat the product, as they have generated it as a by-product in the Undefined processes (present as a negative input in system models). Transport to the treating facility or losses are also accounted in this type of markets, when relevant.;This is the market for 'silica fume, densified', in the Global geography.;In this market, expert judgement was used to develop product specific transport distance estimations. The activity starts with the input from the treatment processes. From cradle, i.e. including all upstream activities. A market for a material for treatment (wastes or recyclables) ends with the provision of treatment, i.e. a mix of treatment providers, to activities that generate the reference product as a waste/by-product.
market for silica sand | market activity | Resource Extraction; Minerals; Cement & Concrete | 0810:Quarrying of stone, sand and clay | B - Mining and quarrying | silica sand | 15310: Natural sands | This product 'silica sand' represents dried silica sand obtained by the drying of sand with a SiO2 (Quartz)-content of more than 85% (w/w). It is used as aggregate for concrete, mortar, plaster, dumping, non-freezing, used for the production of sand-lime bricks and as paring and brake sand. Apart from the use in the building sector, silica sand is also used in the beverage industry, as a raw material for the chemical industry, for the production of refractories, as filling material or for the covering of playing fields. |  | allocatable product | ecoQuery: https://ecoquery.ecoinvent.org/3.12/cutoff/dataset/6616/documentation This is a market activity. Each market represents the consumption mix of a product in a given geography, connecting suppliers with consumers of the same product in the same geographical area. Markets group the producers and also the imports of the product (if relevant) within the same geographical area. They also account for transport to the consumer and for the losses during that process, when relevant.;This is the market for 'silica sand', in the Global geography.;Transport from producers to consumers of this product in the geography covered by the market is included. This activity starts at the gate of the activities that produce 'silica sand', within the geography of Global. From cradle, i.e. including all upstream activities. This activity ends with the supply of 'silica sand', to the consumers of this product. Transport is included. Product losses during transportation are assumed negligible and are therefore not included.
market for silicon carbide | market activity | Minerals | 2391:Manufacture of refractory products | C - Manufacturing | silicon carbide | 34280: Hydrogen peroxide; phosphides; carbides; hydrides, nitrides, azides, silicides and borides | 'silicon carbide' is an inorganic substance with a CAS no. : 000409-21-2. It is called 'methanidylidynesilanylium' under IUPAC naming and its molecular formula is: Csi. It is solid under normal conditions of temperature and pressure and appears as yellow-greenish crystalls. It is modelled as a pure substance. Modelling this substance in a solution requires the user to add the solvent of their choice in their models. On a consumer level, is used in the following products: fillers, putties, plasters, modelling clay, metal surface treatment products, non-metal-surface treatment products, metals, welding & soldering products, washing & cleaning products, adhesives and sealants and coating products. On industrial sites, the substance is used for the manufacture of products in the following sectors: mineral products (e.g. plasters, cement), metals and chemicals. | 409-21-2 | allocatable product | ecoQuery: https://ecoquery.ecoinvent.org/3.12/cutoff/dataset/4246/documentation This is a market activity. Each market represents the consumption mix of a product in a given geography, connecting suppliers with consumers of the same product in the same geographical area. Markets group the producers and also the imports of the product (if relevant) within the same geographical area. They also account for transport to the consumer and for the losses during that process, when relevant.;This is the market for 'silicon carbide', in the Global geography.;Transport from producers to consumers of this product in the geography covered by the market is included.;silicon carbide' is an inorganic substance with a CAS no. : 000409-21-2. It is called 'methanidylidynesilanylium' under IUPAC naming and its molecular formula is: Csi. It is solid under normal conditions of temperature and pressure and appears as yellow-greenish crystals. It is modelled as a pure substance. On a consumer level, is used in the following products: fillers, putties, plasters, modelling clay, metal surface treatment products, non-metal-surface treatment products, metals, welding & soldering products, washing & cleaning products, adhesives and sealants and coating products. On industrial sites, the substance is used for the manufacture of products in the following sectors: mineral products (e.g. plasters, cement), metals and chemicals. This activity starts at the gate of the activities that produce 'silicon carbide', within the geography of Global. From cradle, i.e. including all upstream activities. This activity ends with the supply of 'silicon carbide', to the consumers of this product. Transport is included. Product losses during transportation are assumed negligible and are therefore not included.
market for silicon tetrachloride | market activity | Chemicals | 2011:Manufacture of basic chemicals | C - Manufacturing | silicon tetrachloride | 34231: Chemical elements n.e.c.; inorganic acids except phosphoric, nitric and sulphonitric; inorganic oxygen compoun[…] | 'silicon tetrachloride' is an inorganic substance with a CAS no. : 010026-04-7. It is called 'tetrachlorosilane' under IUPAC naming and its molecular formula is: Cl4Si. It is liquid under normal conditions of temperature and pressure with no information available about its odor. It is modelled as a pure substance. Modelling this substance in a solution requires the user to add the solvent of their choice in their models. There is no publicly available information about the consumption of this substance on a consumer level. On industrial sites, the substance is used for the manufacture of products in the following sectors: chemicals. | 10026-04-7 | allocatable product | ecoQuery: https://ecoquery.ecoinvent.org/3.12/cutoff/dataset/18117/documentation This is a market activity. Each market represents the consumption mix of a product in a given geography, connecting suppliers with consumers of the same product in the same geographical area. Markets group the producers and also the imports of the product (if relevant) within the same geographical area. They also account for transport to the consumer and for the losses during that process, when relevant.;This dataset represents the supply of 1 kg of silicon tetrachloride from activities that produce it within the geography DE.;This product is generally considered to be used at the production site. Therefore, the market does not contain any transport. This activity starts at the gate of the activities that produce silicon tetrachloride within the geography DE, with the product ready to be used. From cradle, i.e. including all upstream activities. This activity ends with the supply of 1 kg of silicon tetrachloride to the consumers of this product. Transport is not included as this product is generally considered to be used at the production site. No product losses are included.
market for silicon tetrahydride | market activity | Chemicals | 2011:Manufacture of basic chemicals | C - Manufacturing | silicon tetrahydride | 34280: Hydrogen peroxide; phosphides; carbides; hydrides, nitrides, azides, silicides and borides | 'silicon tetrahydride' is an inorganic substance with a CAS no. : 007803-62-5. It is called 'silicon' under IUPAC naming and its molecular formula is: Si. It is gas under normal conditions of temperature and pressure with no information available about its odor. It is modelled as a pure substance. Modelling this substance in a solution requires the user to add the solvent of their choice in their models. There is no publicly available information about the consumption of this substance on a consumer level. On industrial sites, the substance is used for the manufacture of products in the following sectors: chemicals. | 007803-62-5 | allocatable product | ecoQuery: https://ecoquery.ecoinvent.org/3.12/cutoff/dataset/9849/documentation This is a market activity. Each market represents the consumption mix of a product in a given geography, connecting suppliers with consumers of the same product in the same geographical area. Markets group the producers and also the imports of the product (if relevant) within the same geographical area. They also account for transport to the consumer and for the losses during that process, when relevant.;This is the market for 'silicon tetrahydride', in the Global geography.;This product is generally considered to be used at the production site. Therefore, the market does not contain any transport.;silicon tetrahydride' is an inorganic substance with a CAS no. : 007803-62-5. It is called 'silicon' under IUPAC naming and its molecular formula is: Si. It is gas under normal conditions of temperature and pressure with no information available about its odour. The substance is modelled as a pure substance. There is no publicly available information about the consumption of this substance on a consumer level. On industrial sites, the substance is used for the manufacture of products in the following sectors: chemicals. This activity starts at the gate of the activities that produce 'silicon tetrahydride', within the geography of Global. From cradle, i.e. including all upstream activities. This activity ends with the supply of silicon tetrahydride', to the consumers of this product. Transport or losses are considered irrelevant for this product.
market for silicon, electronics grade | market activity | Chemicals; Electronics | 2011:Manufacture of basic chemicals | C - Manufacturing | silicon, electronics grade | 34250: Salts of oxometallic or peroxometallic acids; colloidal precious metals and compounds thereof; inorganic and o[…] | 'silicon, electronics grade' is an inorganic substance with a CAS no. : 007440-21-3. It is called 'silicon' under IUPAC naming and its molecular formula is: Si. It is solid under normal conditions of temperature and pressure with no information available about its odor. The substance is modelled with >98% purity Modelling this substance in a solution requires the user to add the solvent of their choice in their models. There is no publicly available information about the consumption of this substance on a consumer level. On industrial sites, the substance is used for the manufacture of products in the following sectors: electronics | 7440-21-3 | allocatable product | ecoQuery: https://ecoquery.ecoinvent.org/3.12/cutoff/dataset/8622/documentation This is a market activity. Each market represents the consumption mix of a product in a given geography, connecting suppliers with consumers of the same product in the same geographical area. Markets group the producers and also the imports of the product (if relevant) within the same geographical area. They also account for transport to the consumer and for the losses during that process, when relevant.;This is the market for 'silicon, electronics grade', in the Global geography.;Transport from producers to consumers of this product in the geography covered by the market is included.;silicon, electronics grade' is an inorganic substance with a CAS no. : 007440-21-3. It is called 'silicon' under IUPAC naming and its molecular formula is: Si. It is solid under normal conditions of temperature and pressure with no information available about its odour. The substance is modelled with >98% purity There is no publicly available information about the consumption of this substance on a consumer level. On industrial sites, the substance is used for the manufacture of products in the following sectors: electronics This activity starts at the gate of the activities that produce 'silicon, electronics grade', within the geography of Global. From cradle, i.e. including all upstream activities. This activity ends with the supply of 'silicon, electronics grade', to the consumers of this product. Transport is included. Product losses during transportation are assumed negligible and are therefore not included.
market for silicon, metallurgical grade | market activity | Metals | 2420:Manufacture of basic precious and other non-ferrous metals | C - Manufacturing | silicon, metallurgical grade | 34250: Salts of oxometallic or peroxometallic acids; colloidal precious metals and compounds thereof; inorganic and o[…] | 'silicon, metallurgical grade' is an inorganic substance with a CAS no. : 007440-21-3. It is called 'silicon' under IUPAC naming and its molecular formula is: Si. It is solid under normal conditions of temperature and pressure with no information available about its odor. The substance is modelled with a purity of 99% Modelling this substance in a solution requires the user to add the solvent of their choice in their models. There is no publicly available information about the consumption of this substance on a consumer level. On industrial sites, the substance is used for the manufacture of products in the following sectors: production of aluminium compounds, silicones (plastics), electronics | 7440-21-3 | allocatable product | ecoQuery: https://ecoquery.ecoinvent.org/3.12/cutoff/dataset/3225/documentation This is a market activity. Each market represents the consumption mix of a product in a given geography, connecting suppliers with consumers of the same product in the same geographical area. Markets group the producers and also the imports of the product (if relevant) within the same geographical area. They also account for transport to the consumer and for the losses during that process, when relevant.;This dataset represents the supply of 1 kg of silicon, metallurgical grade from activities that produce it within the geography of this dataset.;The transport amounts are based on the default transport distances for markets, provided in the 'Default Transport Assumptions' file available on the ecoinvent website (https://www.ecoinvent.org/support/documents-and-files/documents-and-files.html). See exchange comments for additional details. This activity starts at the gate of the activities that produce silicon, metallurgical grade within the geography of this dataset, with the product ready for transportation. From cradle, i.e. including all upstream activities. This activity ends with the supply of 1 kg of silicon, metallurgical grade to the consumers of this product. Transport is included. Product losses during transportation are assumed negligible and are therefore not included.
market for silicon, multi-Si, casted | market activity | Chemicals | 2011:Manufacture of basic chemicals | C - Manufacturing | silicon, multi-Si, casted | 34250: Salts of oxometallic or peroxometallic acids; colloidal precious metals and compounds thereof; inorganic and o[…] | 'silicon, multi-Si, casted' is an inorganic substance with a CAS no. : 007440-21-3. It is called 'silicon' under IUPAC naming and its molecular formula is: Si. It is solid under normal conditions of temperature and pressure with no information available about its odor. The substance is modelled with >98% purity Modelling this substance in a solution requires the user to add the solvent of their choice in their models. There is no publicly available information about the consumption of this substance on a consumer level. On industrial sites, the substance is used for the manufacture of products in the following sectors: electronics | 7440-21-3 | allocatable product | ecoQuery: https://ecoquery.ecoinvent.org/3.12/cutoff/dataset/18053/documentation This is a market activity. Each market represents the consumption mix of a product in a given geography, connecting suppliers with consumers of the same product in the same geographical area. Markets group the producers and also the imports of the product (if relevant) within the same geographical area. They also account for transport to the consumer and for the losses during that process, when relevant.;This dataset represents the supply of 1 kg of silicon, multi-Si, casted from activities that produce it within the geography CA-QC.;This product is generally considered to be used at the production site. Therefore, the market does not contain any transport. This activity starts at the gate of the activities that produce silicon, multi-Si, casted within the geography CA-QC, with the product ready to be used. From cradle, i.e. including all upstream activities. This activity ends with the supply of 1 kg of silicon, multi-Si, casted to the consumers of this product. Transport is not included as this product is generally considered to be used at the production site. No product losses are included.
market for silicon, single crystal, Czochralski process, electronics | market activity | Chemicals; Electronics | 2011:Manufacture of basic chemicals | C - Manufacturing | silicon, single crystal, Czochralski process, electronics | 34250: Salts of oxometallic or peroxometallic acids; colloidal precious metals and compounds thereof; inorganic and o[…] | 'silicon, single crystal, Czochralski process, electronics' is an inorganic substance with a CAS no. : 007440-21-3. It is called 'silicon' under IUPAC naming and its molecular formula is: Si. It is solid under normal conditions of temperature and pressure with no information available about its odor. The substance is modelled with a purity of 99% Modelling this substance in a solution requires the user to add the solvent of their choice in their models. There is no publicly available information about the consumption of this substance on a consumer level. On industrial sites, the substance is used for the manufacture of products in the following sectors: electronics | 7440-21-3 | allocatable product | ecoQuery: https://ecoquery.ecoinvent.org/3.12/cutoff/dataset/17711/documentation This is a market activity. Each market represents the consumption mix of a product in a given geography, connecting suppliers with consumers of the same product in the same geographical area. Markets group the producers and also the imports of the product (if relevant) within the same geographical area. They also account for transport to the consumer and for the losses during that process, when relevant.;This is the market for 'silicon, single crystal, Czochralski process, electronics', in the Global geography.;This product is generally considered to be used at the production site. Therefore, the market does not contain any transport.;silicon, single crystal, Czochralski process, electronics' is an inorganic substance with a CAS no. : 007440-21-3. It is called 'silicon' under IUPAC naming and its molecular formula is: Si. It is solid under normal conditions of temperature and pressure with no information available about its odour. The substance is modelled with a purity of 99% There is no publicly available information about the consumption of this substance on a consumer level. On industrial sites, the substance is used for the manufacture of products in the following sectors: electronics This activity starts at the gate of the activities that produce 'silicon, single crystal, Czochralski process, electronics', within the geography of Global. From cradle, i.e. including all upstream activities. This activity ends with the supply of silicon, single crystal, Czochralski process, electronics', to the consumers of this product. Transport or losses are considered irrelevant for this product.
market for silicon, single crystal, Czochralski process, photovoltaics | market activity | Chemicals; Electronics | 2011:Manufacture of basic chemicals | C - Manufacturing | silicon, single crystal, Czochralski process, photovoltaics | 34250: Salts of oxometallic or peroxometallic acids; colloidal precious metals and compounds thereof; inorganic and o[…] | 'silicon, single crystal, Czochralski process, photovoltaics' is an inorganic substance with a CAS no. : 007440-21-3. It is called 'silicon' under IUPAC naming and its molecular formula is: Si. It is solid under normal conditions of temperature and pressure with no information available about its odor. The substance is modelled with a purity of 99% Modelling this substance in a solution requires the user to add the solvent of their choice in their models. There is no publicly available information about the consumption of this substance on a consumer level. On industrial sites, the substance is used for the manufacture of products in the following sectors: electronics | 7440-21-3 | allocatable product | ecoQuery: https://ecoquery.ecoinvent.org/3.12/cutoff/dataset/17870/documentation This is a market activity. Each market represents the consumption mix of a product in a given geography, connecting suppliers with consumers of the same product in the same geographical area. Markets group the producers and also the imports of the product (if relevant) within the same geographical area. They also account for transport to the consumer and for the losses during that process, when relevant.;This dataset represents the supply of 1 kg of silicon, single crystal, Czochralski process, photovoltaics from activities that produce it within the geography RER.;This product is generally considered to be used at the production site. Therefore, the market does not contain any transport. This activity starts at the gate of the activities that produce silicon, single crystal, Czochralski process, photovoltaics within the geography RER, with the product ready to be used. From cradle, i.e. including all upstream activities. This activity ends with the supply of 1 kg of silicon, single crystal, Czochralski process, photovoltaics to the consumers of this product. Transport is not included as this product is generally considered to be used at the production site. No product losses are included.
market for silicon, solar grade | market activity | Chemicals; Electronics | 2011:Manufacture of basic chemicals | C - Manufacturing | silicon, solar grade | 34250: Salts of oxometallic or peroxometallic acids; colloidal precious metals and compounds thereof; inorganic and o[…] | 'silicon, solar grade' is an inorganic substance with a CAS no. : 007440-21-3. It is called 'silicon' under IUPAC naming and its molecular formula is: Si. It is solid under normal conditions of temperature and pressure with no information available about its odor. The substance is modelled with >98% purity Modelling this substance in a solution requires the user to add the solvent of their choice in their models. There is no publicly available information about the consumption of this substance on a consumer level. On industrial sites, the substance is used for the manufacture of products in the following sectors: electronics | 7440-21-3 | allocatable product | ecoQuery: https://ecoquery.ecoinvent.org/3.12/cutoff/dataset/1653/documentation This is a market activity. Each market represents the consumption mix of a product in a given geography, connecting suppliers with consumers of the same product in the same geographical area. Markets group the producers and also the imports of the product (if relevant) within the same geographical area. They also account for transport to the consumer and for the losses during that process, when relevant.;This is the market for 'silicon, solar grade', in the Global geography.;Transport from producers to consumers of this product in the geography covered by the market is included.;silicon, solar grade' is an inorganic substance with a CAS no. : 007440-21-3. It is called 'silicon' under IUPAC naming and its molecular formula is: Si. It is solid under normal conditions of temperature and pressure with no information available about its odour. The substance is modelled with >98% purity There is no publicly available information about the consumption of this substance on a consumer level. On industrial sites, the substance is used for the manufacture of products in the following sectors: electronics This activity starts at the gate of the activities that produce 'silicon, solar grade', within the geography of Global. From cradle, i.e. including all upstream activities. This activity ends with the supply of 'silicon, solar grade', to the consumers of this product. Transport is included. Product losses during transportation are assumed negligible and are therefore not included.
market for silicone factory | market activity | Infrastructure & Machinery; Chemicals | 4290:Construction of other civil engineering projects | F - Construction | silicone factory | 53269: Other constructions for manufacturing | This is an immobile infrastructure, representing the construction of a silicone factory. The infrastructure is based on average data from two chemical plants, with a yearly production of 1 Mio. tons and its life time is assumed to be 100 years. The process includes land use, machinery and buildings. |  | allocatable product | ecoQuery: https://ecoquery.ecoinvent.org/3.12/cutoff/dataset/7967/documentation This is a market activity. In the case of services or immobile infrastructures, markets are connecting suppliers and consumers at a global level. For specific connections at regional level, direct links between the local producing activities and the local consumers are preferred. Transport or losses are logically not relevant for this type of products.;This is the market for 'silicone factory', in the Global geography.;This market contains no transport or losses, as they are irrelevant for the delivered product.;This is an immobile infrastructure, representing the construction of a silicone factory. The infrastructure is based on average data from two chemical plants, with a yearly production of 1 Mio. tons and its life time is assumed to be 100 years. The process includes land use, machinery and buildings. This activity starts with the built infrastructure ready to use. From cradle, i.e. including all upstream activities. This activity ends with the infrastructure made accessible to the users. Transport or losses are considered irrelevant for this product.
market for silicone product | market activity | Chemicals | 2013:Manufacture of plastics and synthetic rubber in primary forms | C - Manufacturing | silicone product | 34800: Synthetic rubber and factice derived from oils, and mixtures thereof with natural rubber and similar natural g[…] | 'silicone product', is a plastic product of fossil origin, it is not biodegradable and it is a thermoset material. This product consists of 100% virgin material with no content of recycled material. The product is used in the following applications and sectors: sealants, adhesives, lubricants, medicine, cooking utensils, and thermal and electrical insulation |  | allocatable product | ecoQuery: https://ecoquery.ecoinvent.org/3.12/cutoff/dataset/18749/documentation This is a market activity. Each market represents the consumption mix of a product in a given geography, connecting suppliers with consumers of the same product in the same geographical area. Markets group the producers and also the imports of the product (if relevant) within the same geographical area. They also account for transport to the consumer and for the losses during that process, when relevant.;This is the market for 'silicone product', in the Global geography.;In this market, expert judgement was used to develop product specific transport distance estimations.;'silicone product', is a plastic product of fossil origin, it is not biodegradable and it is a thermoset material. This product consists of 100% virgin material with no content of recycled material. The product is used in the following applications and sectors: sealants, adhesives, lubricants, medicine, cooking utensils, and thermal and electrical insulation This activity starts at the gate of the activities that produce 'silicone product', within the geography of Global. From cradle, i.e. including all upstream activities. This activity ends with the supply of 'silicone product', to the consumers of this product. Transport is included. Product losses during transportation are assumed negligible and are therefore not included.
market for silky fibre | market activity | Textiles | 2030:Manufacture of man-made fibres | C - Manufacturing | silky fibre | 26220: Artificial staple fibres, carded, combed or otherwise processed for spinning | Silky fibre is a fibre that has a shiny texture and appearence. It can have a man-made origin or a natural origin. |  | allocatable product | ecoQuery: https://ecoquery.ecoinvent.org/3.12/cutoff/dataset/22987/documentation This is a market activity. Each market represents the consumption mix of a product in a given geography, connecting suppliers with consumers of the same product in the same geographical area. Markets group the producers and also the imports of the product (if relevant) within the same geographical area. They also account for transport to the consumer and for the losses during that process, when relevant.;This is the market for 'silky fibre', in the the Global geography. This is a generic market; the suppliers of this market make available this generic product by redirecting a part of the production of several more specific products.;This dataset is a consumption mix represending the supply of silky fibres, from activities that produce it, to activities that consume it within the geography of this dataset, Global. No transport is considered in this market.;Silky fibre is a fibre that has a shiny texture and appearence. It can have a man-made origin or a natural origin. The activity starts at the place where silky fibres are produced. From cradle, i.e. including all upstream activities. The activity ends with the provision of silky fibres to its respective consumers.
market for silver | market activity | Resource Extraction; Metals | 0729:Mining of other non-ferrous metal ores | B - Mining and quarrying | silver | 41310: Silver (including silver plated with gold or platinum), unwrought or in semi-manufactured forms, or in powder […] | 'silver' is a metal. It has a lustrous white appearence. Refined silver has a purity of 99.50% and it is a transition metal. It is a direct product of the Merrill-Crowe process , dried, smelted and finally refined with the Wohlwill and Möbius electrolysis. It is also a by-product of gold-silver mine operation with refinery and primary zinc production from concentrate. It can be used in the following applications and/or processes: many different industrial applications, photography, jewellery, etc | 007440-22-4 | allocatable product | ecoQuery: https://ecoquery.ecoinvent.org/3.12/cutoff/dataset/3448/documentation This is a market activity. Each market represents the consumption mix of a product in a given geography, connecting suppliers with consumers of the same product in the same geographical area. Markets group the producers and also the imports of the product (if relevant) within the same geographical area. They also account for transport to the consumer and for the losses during that process, when relevant.;This is the market for 'silver', in the Global geography.;Transport from producers to consumers of this product in the geography covered by the market is included. This activity starts at the gate of the activities that produce 'silver', within the geography of Global. From cradle, i.e. including all upstream activities. This activity ends with the supply of 'silver', to the consumers of this product. Transport is included. Product losses during transportation are assumed negligible and are therefore not included.
market for silver, unrefined | market activity | Resource Extraction; Metals | 0729:Mining of other non-ferrous metal ores | B - Mining and quarrying | silver, unrefined | 41310: Silver (including silver plated with gold or platinum), unwrought or in semi-manufactured forms, or in powder […] | 'silver, unrefined' is a metal. It has a lustrous white appearence. Unrefined silver has a purity of 97% and it is a transition metal. It is a direct product of the Merrill-Crowe process , dried, smelted. It can be used in the following applications and/or processes: many different industrial applications, photography, jewellery, etc | 007440-22-4 | allocatable product | ecoQuery: https://ecoquery.ecoinvent.org/3.12/cutoff/dataset/20852/documentation This is a market activity. Each market represents the consumption mix of a product in a given geography, connecting suppliers with consumers of the same product in the same geographical area. Markets group the producers and also the imports of the product (if relevant) within the same geographical area. They also account for transport to the consumer and for the losses during that process, when relevant.;This is the market for 'silver, unrefined', in the Global geography.;Transport from producers to consumers of this product in the geography covered by the market is included. This activity starts at the gate of the activities that produce 'silver, unrefined', within the geography of Global. From cradle, i.e. including all upstream activities. This activity ends with the supply of 'silver, unrefined', to the consumers of this product. Transport is included. Product losses during transportation are assumed negligible and are therefore not included.
market for single superphosphate | market activity | Chemicals; Agriculture & Animal Husbandry | 2012:Manufacture of fertilizers and nitrogen compounds | C - Manufacturing | single superphosphate | 34621: Superphosphate | 'single superphosphate' is an inorganic substance with a CAS no. : 008011-76-5. It is called 'calcium;phosphoric acid' under IUPAC naming and its molecular formula is: CaH6O8P2+2. It is solid under normal conditions of temperature and pressure as a white powder. It is modelled as a pure substance. Modelling this substance in a solution requires the user to add the solvent of their choice in their models. On a consumer level, is used in the following products: fertilisers. There is no publicly available information about the consumption of this substance on industrial sites. Based on EU regulations (REGULATION (EU) 2019/1009), if this substance would be used as fertiliser, it could be labelled as N-P-K of: (0-9-0). | 008011-76-5 | allocatable product | ecoQuery: https://ecoquery.ecoinvent.org/3.12/cutoff/dataset/22941/documentation This is a market activity. Each market represents the consumption mix of a product in a given geography, connecting suppliers with consumers of the same product in the same geographical area. Markets group the producers and also the imports of the product (if relevant) within the same geographical area. They also account for transport to the consumer and for the losses during that process, when relevant.;This dataset is a consumption mix, representing the supply of ''single superphosphate'' from activities that produce it, to activities that consume it within the geography of this dataset, Europe. ;If 1 kg of this 'single superphosphate' is used as fertiliser, it is equivalent to circa 0.21 kg of Phosphorus as P2O5.;The dataset considers transportation from the producer to the consumer of this product, transportation distances are based on default transport distances for markets (found in file 'Default Transport Assumptions' at https://www.ecoinvent.org/support/documents-and-files/documents-and-files.html).;'Single superphosphate' is an inorganic substance, mixture of phosphate fertiliser. It is solid in normal conditions of temperature and pressure. On a consumer level, 'single superphosphate' is used in the following products: fertilisers, cosmetics and personal care products, coating products, fillers, putties, plasters, modelling clay and inks and toners. On industrial sites, the substance is used for the manufacture of products in the following sectors: pH regulators and water treatment products, fertilisers, coating products, fillers, putties, plasters, modelling clay, polymers and laboratory chemicals. Based on EU regulations (REGULATION (EU) 2019/1009), if this substance would be used as fertiliser, it could be labelled as N-P-K of: (0-9-0). This activity starts at the gate of the activities that produce ''single superphosphate'' with the product ready for transportation. From cradle, i.e. including all upstream activities. This activity ends with the supply of 1 kg of ''single superphosphate'' to the consumers of this product within the geography of Europe. Transport is included.
market for single use paper container, for food packaging, from partially recycled fibre | market activity | Pulp & Paper | 1702:Manufacture of corrugated paper and paperboard and of containers of paper a | C - Manufacturing | single use paper container, for food packaging, from partially recycled fibre | 32199: Other paper, paperboard, cellulose wadding and webs of cellulose fibres, cut to size or shape; cigarette paper[…] | The product 'single use paper container, for food packaging, from partially recycled fibre' is a type of paper-based tableware for fast food applications. It represents clamshells for serving of burgers and fry boxes for serving of fries. It is mainly made of recycled fibres. The production process involves multiple stages such as recycling of recovered paper, preparing virgin fibres, pulping, papermaking, followed by a converting process that includes printing, cutting and folding of the final tableware items. The tableware is intended for single-use applications in fast-food establishments, commonly known as Quick Service Restaurants (QSRs). |  | allocatable product | ecoQuery: https://ecoquery.ecoinvent.org/3.12/cutoff/dataset/93692/documentation This is a market activity. Each market represents the consumption mix of a product in a given geography, connecting suppliers with consumers of the same product in the same geographical area. Markets group the producers and also the imports of the product (if relevant) within the same geographical area. They also account for transport to the consumer and for the losses during that process, when relevant.;This dataset represents the European market for single use paper container, for food packaging, from partially recycled fiber.;Transport from producers to consumers of this product in the geography covered by the market is included. For more information, please see the exchange comments. The activity starts with the finished product leaving the factory gate. From cradle, i.e. including all upstream activities. The activity ends with the product being delivered to the using entity.
market for single use paper cup, lid or container, for food packaging, from virgin fibre | market activity | Pulp & Paper | 1702:Manufacture of corrugated paper and paperboard and of containers of paper a | C - Manufacturing | single use paper cup, lid or container, for food packaging, from virgin fibre | 32199: Other paper, paperboard, cellulose wadding and webs of cellulose fibres, cut to size or shape; cigarette paper[…] | The product 'single use paper cup, lid or container, for food packaging, from virgin fibre' is a type of paper-based tableware for fast food applications. It represents cups for cold and hot beverages, lids for both type of beverage cups, cups for ice creams, and boxes for salads. It is made of virgin fibres, bleached, and coated with plastics. The production process involves multiple stages such as preparing virgin fibres, pulping, bleaching, papermaking, PE coating, followed by a converting process that includes printing, cutting and folding of the final tableware items. The tableware is intended for single-use applications in fast-food establishments, commonly known as Quick Service Restaurants (QSRs). |  | allocatable product | ecoQuery: https://ecoquery.ecoinvent.org/3.12/cutoff/dataset/94270/documentation This is a market activity. Each market represents the consumption mix of a product in a given geography, connecting suppliers with consumers of the same product in the same geographical area. Markets group the producers and also the imports of the product (if relevant) within the same geographical area. They also account for transport to the consumer and for the losses during that process, when relevant.;This dataset represents the European market for single use paper cup, lid or container, for food packaging, from virgin fiber.;Transport from producers to consumers of this product in the geography covered by the market is included. For more information, please see the exchange comments. The activity starts with the finished product leaving the factory gate. From cradle, i.e. including all upstream activities. The activity ends with the product being delivered to the using entity.
market for single use paper wrap, for food packaging, from virgin fibre | market activity | Pulp & Paper | 1702:Manufacture of corrugated paper and paperboard and of containers of paper a | C - Manufacturing | single use paper wrap, for food packaging, from virgin fibre | 32199: Other paper, paperboard, cellulose wadding and webs of cellulose fibres, cut to size or shape; cigarette paper[…] | The product 'single use paper wrap, for food packaging, from virgin fibre' is a type of paper-based tableware for fast food applications. It represents wraps for serving of burgers and fry bags for serving of fries. The wrap is made of virgin fibres and it is bleached and oil-resistant. The production process involves multiple stages such as preparing virgin fibres, pulping, bleaching, papermaking, followed by a converting process that includes printing, coating, cutting and folding of the final tableware items. The tableware is intended for single-use applications in fast-food establishments, commonly known as Quick Service Restaurants (QSRs). |  | allocatable product | ecoQuery: https://ecoquery.ecoinvent.org/3.12/cutoff/dataset/94274/documentation This is a market activity. Each market represents the consumption mix of a product in a given geography, connecting suppliers with consumers of the same product in the same geographical area. Markets group the producers and also the imports of the product (if relevant) within the same geographical area. They also account for transport to the consumer and for the losses during that process, when relevant.;This dataset represents the European market for single use paper wrap, for food packaging, from virgin fiber.;Transport from producers to consumers of this product in the geography covered by the market is included. For more information, please see the exchange comments. The activity starts with the finished product leaving the factory gate. From cradle, i.e. including all upstream activities. The activity ends with the product being delivered to the using entity.
market for single-Si wafer, for electronics | market activity | Electronics | 2610:Manufacture of electronic components and boards | C - Manufacturing | single-Si wafer, for electronics | 47173: Parts for the goods of subclasses 47140 to 47160 | This product represents a blank wafer of pure silicon. It is used in the semiconductor industry as a basis onto which integrated circuits are etched through photolithography. The sc-Silicon columns are sawn into square wafers with a size 156x156 mm2 (0.0243 m2), a thickness of 270 um and weight of 629 g/m2. |  | allocatable product | ecoQuery: https://ecoquery.ecoinvent.org/3.12/cutoff/dataset/5951/documentation This is a market activity. Each market represents the consumption mix of a product in a given geography, connecting suppliers with consumers of the same product in the same geographical area. Markets group the producers and also the imports of the product (if relevant) within the same geographical area. They also account for transport to the consumer and for the losses during that process, when relevant.;This is the market for 'single-Si wafer, for electronics', in the Global geography.;In this market, expert judgement was used to develop product specific transport distance estimations. This activity starts at the gate of the activities that produce 'single-Si wafer, for electronics', within the geography of Global. From cradle, i.e. including all upstream activities. This activity ends with the supply of 'single-Si wafer, for electronics', to the consumers of this product. Transport is included. Product losses during transportation are assumed negligible and are therefore not included.
market for single-Si wafer, photovoltaic | market activity | Electronics | 2610:Manufacture of electronic components and boards | C - Manufacturing | single-Si wafer, photovoltaic | 47173: Parts for the goods of subclasses 47140 to 47160 | This product represents 1 m2 of single-Si wafer used to produce photovoltaic cells. Wafers are round disks cut from pure silicon ingots. Single-Si, or monocrystalline silicon consists of one single continuous crystal. Single-Si cells are usually more efficient than multi-Si photovoltaic cells. |  | allocatable product | ecoQuery: https://ecoquery.ecoinvent.org/3.12/cutoff/dataset/8075/documentation This is a market activity. Each market represents the consumption mix of a product in a given geography, connecting suppliers with consumers of the same product in the same geographical area. Markets group the producers and also the imports of the product (if relevant) within the same geographical area. They also account for transport to the consumer and for the losses during that process, when relevant.;This is the market for 'single-Si wafer, photovoltaic', in the Global geography.;In this market, expert judgement was used to develop product specific transport distance estimations. This activity starts at the gate of the activities that produce 'single-Si wafer, photovoltaic', within the geography of Global. From cradle, i.e. including all upstream activities. This activity ends with the supply of 'single-Si wafer, photovoltaic', to the consumers of this product. Transport is included. Product losses during transportation are assumed negligible and are therefore not included.
market for skidder | market activity | Infrastructure & Machinery; Forestry | 2821:Manufacture of agricultural and forestry machinery | C - Manufacturing | skidder | 44198: Other agricultural machinery n.e.c. | This is an infrastructure, representing the product of a skidde, a heavy vehicle used in a logging operation for pulling cut trees out of a forest. It has a lifetime of 6.8182 year and a lifetime capacity of 12,000 hour. The process includes all input materials, their end-of-life and the energy required for the production and maintenance of the forest machinery. |  | allocatable product | ecoQuery: https://ecoquery.ecoinvent.org/3.12/cutoff/dataset/11929/documentation This is a market activity. Each market represents the consumption mix of a product in a given geography, connecting suppliers with consumers of the same product in the same geographical area. Markets group the producers and also the imports of the product (if relevant) within the same geographical area. They also account for transport to the consumer and for the losses during that process, when relevant.;This is the market for 'skidder', in the Global geography.;Transport from producers to consumers of this product in the geography covered by the market is included.;This is a mobile infrastructure, representing the product of a skidde, a heavy vehicle used in a logging operation for pulling cut trees out of a forest. It has a lifetime of 6.8182 year and a lifetime capacity of 12,000 hour. The process includes all input materials, their end-of-life and the energy required for the production and maintenance of the forest machinery. This activity starts at the gate of the activities that produce 'skidder', within the geography of Global. From cradle, i.e. including all upstream activities. This activity ends with the supply of 'skidder', to the consumers of this product. Transport is included. Product losses during transportation are assumed negligible and are therefore not included.
market for skidding, skidder | market activity | Forestry; Wood | 0220:Logging | A - Agriculture, forestry and fishing | skidding, skidder | 8614: Support and operation services to forestry and logging | This is delivering the service of skidding using a skidder. The inventory represents 1 productive machine hour (PMS), referring to the operational time of the skidder machine including breaks up to 15 minutes. The skidder, any type of heavy vehicle used in a logging operation for pulling cut trees out of a forest in a process called 'skidding', in which the logs are transported from the cutting site to a landing, has an engine power of 130 kW and a total mass of 12,000 kg. The process includes the input of machinery infrastructure, the input of diesel fuel, lubricants/greases, their end-of-life, and the emissions into air from diesel consumption. The input of wood is excluded and should be added manually. |  | allocatable product | ecoQuery: https://ecoquery.ecoinvent.org/3.12/cutoff/dataset/11400/documentation This is a market activity. Each market represents the consumption mix of a product in a given geography, connecting suppliers with consumers of the same product in the same geographical area. Markets group the producers and also the imports of the product (if relevant) within the same geographical area. They also account for transport to the consumer and for the losses during that process, when relevant.;This is the market for 'skidding, skidder', in the Global geography.;Transport from producers to consumers of this product in the geography covered by the market is included.;This is delivering the service of skidding using a skidder. The inventory represents 1 productive machine hour (PMS), referring to the operational time of the skidder machine including breaks up to 15 minutes. The skidder, any type of heavy vehicle used in a logging operation for pulling cut trees out of a forest in a process called 'skidding', in which the logs are transported from the cutting site to a landing, has an engine power of 130 kW and a total mass of 12,000 kg. The process includes the input of machinery infrastructure, the input of diesel fuel, lubricants/greases, their end-of-life, and the emissions into air from diesel consumption. The input of wood is excluded and should be added manually. This activity starts with the service generation. From cradle, i.e. including all upstream activities. This activity ends with the service supplied to its consumers. Transport or losses are considered irrelevant for this product.
market for skimmed milk, from cow milk | market activity | Agriculture & Animal Husbandry | 1050:Manufacture of dairy products | C - Manufacturing | skimmed milk, from cow milk | 22110: Processed liquid milk | The product 'skimmed milk, from cow milk' is a by-product of butter production. Per 1 kg of butter, 16.89 kg of skimmed milk is produced. |  | allocatable product | ecoQuery: https://ecoquery.ecoinvent.org/3.12/cutoff/dataset/10788/documentation This is a market activity. Each market represents the consumption mix of a product in a given geography, connecting suppliers with consumers of the same product in the same geographical area. Markets group the producers and also the imports of the product (if relevant) within the same geographical area. They also account for transport to the consumer and for the losses during that process, when relevant.;This is the market for 'skimmed milk, from cow milk', in the Global geography. This is a constrained market for consequential system model, for attributional system models, this is a regular market. In the case of consequential system model, details about the marginal consumer can be found in the comment of the conditional exchange (by-product).;No transport or losses are considered in the modelling of this market, as producers and consumers are not physically separated.;The product 'skimmed milk, from cow milk' is a by-product of butter production. Per 1 kg of butter, 16.89 kg of skimmed milk is produced. This activity starts at the gate of the activities that produce 'skimmed milk, from cow milk', within the geography of Global. From cradle, i.e. including all upstream activities. This activity ends with the supply of skimmed milk, from cow milk', to the consumers of this product. Transport or losses are considered irrelevant for this product.
market for slab and siding, hardwood, green, measured as dry mass | market activity | Wood | 1610:Sawmilling and planing of wood | C - Manufacturing | slab and siding, hardwood, green, measured as dry mass | 31102: Wood, sawn or chipped lengthwise, sliced or peeled, of a thickness exceeding 6 mm, of non-coniferous wood | Slab and sidings are a by-product from the sawing process of sawlog and veneer log in the sawmill. The amount is expressed as dry mass. Slab and siding are further chipped into wood chips at the sawmill. They are also used for the production of engineered wood products, such as fibreboards and particle boards. |  | allocatable product | ecoQuery: https://ecoquery.ecoinvent.org/3.12/cutoff/dataset/23865/documentation This is a market activity. Each market represents the consumption mix of a product in a given geography, connecting suppliers with consumers of the same product in the same geographical area. Markets group the producers and also the imports of the product (if relevant) within the same geographical area. They also account for transport to the consumer and for the losses during that process, when relevant.;This is the market for 'slab and siding, hardwood, wet, measured as dry mass', in the geography of Switzerland. This is a constrained market for consequential system model, for attributional system models, this is a regular market. In the case of consequential system model, details about the marginal consumer can be found in the comment of the conditional exchange (by-product).;Transport distances are based on ecoinvent report 'Holzenergie', Tab. 6.1. ;Slab and sidings are a by-product from the sawing process of sawlog and veneer log in the sawmill. The amount is expressed as dry mass. Slab and siding are further chipped into wood chips at the sawmill. They are also used for the production of engineered wood products, such as fibreboards and particle boards. Activity starts with the product leaving the factory gate, ready for shipment. From cradle, i.e. including all upstream activities. Activity ends with the reception of the product at the consuming entity. Average transportation requirements from producer to consuming entity are covered.
market for slab and siding, softwood, green, measured as dry mass | market activity | Wood | 1610:Sawmilling and planing of wood | C - Manufacturing | slab and siding, softwood, green, measured as dry mass | 31600: Builders' joinery and carpentry of wood (including cellular wood panels, assembled parquet panels, shingles an[…] | Slab and sidings are a by product from the sawing process of sawlog and veneer log in the sawmill. The amount is expressed as dry mass. Slab and siding are further chipped into wood chips at the sawmill. They are also used for the production of engineered wood products, such as fibreboards and particle boards. |  | allocatable product | ecoQuery: https://ecoquery.ecoinvent.org/3.12/cutoff/dataset/23621/documentation This is a market activity. Each market represents the consumption mix of a product in a given geography, connecting suppliers with consumers of the same product in the same geographical area. Markets group the producers and also the imports of the product (if relevant) within the same geographical area. They also account for transport to the consumer and for the losses during that process, when relevant.;This is the market for 'slab and siding, softwood, wet, measured as dry mass', in the geography of Canada, Québec. This is a constrained market for consequential system model, for attributional system models, this is a regular market. In the case of consequential system model, details about the marginal consumer can be found in the comment of the conditional exchange (by-product).;Transport distances are based on ecoinvent report 'Holzenergie', Tab. 6.1. ;Slab and sidings are a by product from the sawing process of sawlog and veneer log in the sawmill. The amount is expressed as dry mass. Slab and siding are further chipped into wood chips at the sawmill. They are also used for the production of engineered wood products, such as fibreboards and particle boards. Activity starts with the product leaving the factory gate, ready for shipment. From cradle, i.e. including all upstream activities. Activity ends with the reception of the product at the consuming entity. Average transportation requirements from producer to consuming entity are covered.
market for slag from metallurgical grade silicon production | market activity | Waste Treatment & Recycling | 3821:Treatment and disposal of non-hazardous waste | E - Water supply; sewerage, waste management and remediation activities | slag from metallurgical grade silicon production | 39310: Slag, dross, scalings and other waste from the manufacture of iron or steel | 'slag from metallurgical grade silicon production' is a solid waste under the category of industrial wastes. It is primarily generated in silicon production. 'slag from metallurgical grade silicon production' contain the following fractions: 100% inert waste. By the database default (and per unit of reference product),'slag from metallurgical grade silicon production' has 0% water on wet mass basis (100% dry matter) and Carbon present is of only fossil origin (8.99% on a dry matter basis). It has a lower heating value of 2.72 MJ/kg . This kind of by-product (recyclable or waste) is generated from ordinary transforming activities, and as such can be considered for modelling waste outputs of comparable composition. In the ecoinvent database, treatment option/s for this by-product include: deposition (inert material landfill). Based on the aforementioned treatments, this by-product receives, it is a non-hazardous waste. This by-product can be modelled on two levels: treatment activity and market activity. The former one refers to the specific technology treating the by-product while the latter level represents a mix of treatments. Users are encouraged to inspect the modelling assumptions of the treatment activities and when selecting the market to additionally inspect the treatment mix. Collection and transportation of this by-product is accounted in the respective market activity, users are advised to inspect and modify the average transportation distances for a case specific modelling. |  | Waste | ecoQuery: https://ecoquery.ecoinvent.org/3.12/cutoff/dataset/29343/documentation This is a market activity, representing a treatment mix. In the case of products needing treatment, market mixes are supplied by the activities treating the product in the geography defined by the market, and they supply the activities needing to treat the product, as they have generated it as a by-product in the Undefined processes (present as a negative input in system models). Transport to the treating facility or losses are also accounted in this type of markets, when relevant. This is the market for ''slag from metallurgical grade silicon production'' in the geography of Switzerland. Transport from producers to consumers of this product in the geography covered by the market is included. The activity starts with the input from the treatment processes. From cradle, i.e. including all upstream activities. A market for a material for treatment (wastes or recyclables) ends with the provision of treatment, i.e. a mix of treatment providers, to activities that generate the reference product as a waste/by-product.
market for slag landfill | market activity | Infrastructure & Machinery; Waste Treatment & Recycling | 4290:Construction of other civil engineering projects | F - Construction | slag landfill | 53290: Other civil engineering works | This is an immobile infrastructure, representing the construction of aslag landfill. The infrastructure consists of a sealed-off slag compartment for bottom ash from municipal solid waste incinerator. Its average waste density is 1,500 kg/m3 and its volumetric capacity of 375,000 m3. The process includes a construction phase of 5 years, a use phase of 30 years and an aftercare phase of 75 years. |  | allocatable product | ecoQuery: https://ecoquery.ecoinvent.org/3.12/cutoff/dataset/414/documentation This is a market activity. In the case of services or immobile infrastructures, markets are connecting suppliers and consumers at a global level. For specific connections at regional level, direct links between the local producing activities and the local consumers are preferred. Transport or losses are logically not relevant for this type of products.;This is the market for 'slag landfill', in the Global geography.;This market contains no transport or losses, as they are irrelevant for the delivered product.;This is an immobile infrastructure, representing the construction of aslag landfill. The infrastructure consists of a sealed-off slag compartment for bottom ash from municipal solid waste incinerator. Its average waste density is 1,500 kg/m3 and its volumetric capacity of 375,000 m3. The process includes a construction phase of 5 years, a use phase of 30 years and an aftercare phase of 75 years. This activity starts with the built infrastructure ready to use. From cradle, i.e. including all upstream activities. This activity ends with the infrastructure made accessible to the users. Transport or losses are considered irrelevant for this product.
market for slaughterhouse waste | market activity | Waste Treatment & Recycling | 1010:Processing and preserving of meat | C - Manufacturing | slaughterhouse waste | 39110: Raw offal, inedible (including pigs' bristles, horse hair, animal guts, bird skins, feathers, bones and ivory) | 'slaughterhouse waste' is a solid waste under the category of industrial wastes. It is primarily generated in swine production. 'slaughterhouse waste' contain the following fractions: slaughterhouse waste (tallow, meat, bone meal). By the database default (and per unit of reference product),'slaughterhouse waste' has 60% water on wet mass basis (40% dry matter) and Carbon present is of only non-fossil origin (75% on a dry matter basis). It has a lower heating value of 22.1 MJ/kg . This kind of by-product (recyclable or waste) is generated from ordinary transforming activities, and as such can be considered for modelling waste outputs of comparable composition. In the ecoinvent database, this by-product is used in the following processes: treatment of slaughterhouse waste, rendering. Based on the aforementioned treatments, this by-product receives, it is a non-hazardous waste. This by-product can be modelled on two levels: treatment activity and market activity. The former one refers to the specific technology treating the by-product while the latter level represents a mix of treatments. Users are encouraged to inspect the modelling assumptions of the treatment activities and when selecting the market to additionally inspect the treatment mix. Collection and transportation of this by-product is accounted in the respective market activity, users are advised to inspect and modify the average transportation distances for a case specific modelling. |  | Waste | ecoQuery: https://ecoquery.ecoinvent.org/3.12/cutoff/dataset/4979/documentation This is a market activity, representing a treatment mix. In the case of products needing treatment, market mixes are supplied by the activities treating the product in the geography defined by the market, and they supply the activities needing to treat the product, as they have generated it as a by-product in the Undefined processes (present as a negative input in system models). Transport to the treating facility or losses are also accounted in this type of markets, when relevant.;This is the market for 'slaughterhouse waste', in the Global geography.;In this market, expert judgement was used to develop product specific transport distance estimations. The activity starts with the input from the treatment processes. From cradle, i.e. including all upstream activities. A market for a material for treatment (wastes or recyclables) ends with the provision of treatment, i.e. a mix of treatment providers, to activities that generate the reference product as a waste/by-product.
market for sludge from FeCl3 production | market activity | Waste Treatment & Recycling | 3821:Treatment and disposal of non-hazardous waste | E - Water supply; sewerage, waste management and remediation activities | sludge from FeCl3 production | 39950: Wastes from chemical or allied industries | 'sludge from FeCl3 production' is a solid waste under the category of industrial wastes. It is primarily generated in iron (III) chloride production. 'sludge from FeCl3 production' contain the following fractions: 100% sludge from FeCl3 production. By the database default (and per unit of reference product),'sludge from FeCl3 production' has 30% water on wet mass basis (70% dry matter) and it has no Carbon content. It has no heating value. This kind of by-product (recyclable or waste) is generated from ordinary transforming activities, and as such can be considered for modelling waste outputs of comparable composition. In the ecoinvent database, treatment option/s for this by-product include: deposition (underground deposit). Based on the aforementioned treatments, this by-product receives, it is a hazardous waste. This by-product can be modelled on two levels: treatment activity and market activity. The former one refers to the specific technology treating the by-product while the latter level represents a mix of treatments. Users are encouraged to inspect the modelling assumptions of the treatment activities and when selecting the market to additionally inspect the treatment mix. Collection and transportation of this by-product is accounted in the respective market activity, users are advised to inspect and modify the average transportation distances for a case specific modelling. |  | Waste | ecoQuery: https://ecoquery.ecoinvent.org/3.12/cutoff/dataset/5265/documentation This is a market activity, representing a treatment mix. In the case of products needing treatment, market mixes are supplied by the activities treating the product in the geography defined by the market, and they supply the activities needing to treat the product, as they have generated it as a by-product in the Undefined processes (present as a negative input in system models). Transport to the treating facility or losses are also accounted in this type of markets, when relevant.;This is the market for 'sludge from FeCl3 production', in the Global geography.;In this market, expert judgement was used to develop product specific transport distance estimations. The activity starts with the input from the treatment processes. From cradle, i.e. including all upstream activities. A market for a material for treatment (wastes or recyclables) ends with the provision of treatment, i.e. a mix of treatment providers, to activities that generate the reference product as a waste/by-product.
market for sludge from pulp and paper production | market activity | Waste Treatment & Recycling | 3821:Treatment and disposal of non-hazardous waste | E - Water supply; sewerage, waste management and remediation activities | sludge from pulp and paper production | 39920: Sewage sludge | 'sludge from pulp and paper production' is a solid waste under the category of industrial wastes. It is primarily generated in different kind of paper and carton production activities. 'sludge from pulp and paper production' contain the following fractions: 100% sludge from pulp and paper production. By the database default (and per unit of reference product),'sludge from pulp and paper production' has 25% water on wet mass basis (75% dry matter) and Carbon present is of only non-fossil origin (21% on a dry matter basis). It has a higher heating value of 5.032 MJ/kg . This kind of by-product (recyclable or waste) is generated from ordinary transforming activities, and as such can be considered for modelling waste outputs of comparable composition. In the ecoinvent database, treatment option/s for this by-product include: deposition (sanitary landfill, landfarming). Based on the aforementioned treatments, this by-product receives, it is a non-hazardous waste. This by-product can be modelled on two levels: treatment activity and market activity. The former one refers to the specific technology treating the by-product while the latter level represents a mix of treatments. Users are encouraged to inspect the modelling assumptions of the treatment activities and when selecting the market to additionally inspect the treatment mix. Collection and transportation of this by-product is accounted in the respective market activity, users are advised to inspect and modify the average transportation distances for a case specific modelling. |  | Waste | ecoQuery: https://ecoquery.ecoinvent.org/3.12/cutoff/dataset/15283/documentation This is a market activity, representing a treatment mix. In the case of products needing treatment, market mixes are supplied by the activities treating the product in the geography defined by the market, and they supply the activities needing to treat the product, as they have generated it as a by-product in the Undefined processes (present as a negative input in system models). Transport to the treating facility or losses are also accounted in this type of markets, when relevant. This is the market for 'sludge from pulp and paper production' in the geography of Europe without Switzerland. Transport from producers to consumers of this product in the geography covered by the market is included. The activity starts with the input from the treatment processes. From cradle, i.e. including all upstream activities. A market for a material for treatment (wastes or recyclables) ends with the provision of treatment, i.e. a mix of treatment providers, to activities that generate the reference product as a waste/by-product.
market for sludge from steel rolling | market activity | Waste Treatment & Recycling | 3822:Treatment and disposal of hazardous waste | E - Water supply; sewerage, waste management and remediation activities | sludge from steel rolling | 39310: Slag, dross, scalings and other waste from the manufacture of iron or steel | 'sludge from steel rolling' is a solid waste under the category of industrial wastes. It is primarily generated in steel rolling. 'sludge from steel rolling' contain the following fractions: 100% sludge from steel rolling. By the database default (and per unit of reference product),'sludge from steel rolling' has 20% water on wet mass basis (80% dry matter) and Carbon present is of only fossil origin (1.24% on a dry matter basis). It has no heating value. This kind of by-product (recyclable or waste) is generated from ordinary transforming activities, and as such can be considered for modelling waste outputs of comparable composition. In the ecoinvent database, treatment option/s for this by-product include: deposition (residual material landfill). Based on the aforementioned treatments, this by-product receives, it is a hazardous waste. This by-product can be modelled on two levels: treatment activity and market activity. The former one refers to the specific technology treating the by-product while the latter level represents a mix of treatments. Users are encouraged to inspect the modelling assumptions of the treatment activities and when selecting the market to additionally inspect the treatment mix. Collection and transportation of this by-product is accounted in the respective market activity, users are advised to inspect and modify the average transportation distances for a case specific modelling. |  | Waste | ecoQuery: https://ecoquery.ecoinvent.org/3.12/cutoff/dataset/29856/documentation This is a market activity, representing a treatment mix. In the case of products needing treatment, market mixes are supplied by the activities treating the product in the geography defined by the market, and they supply the activities needing to treat the product, as they have generated it as a by-product in the Undefined processes (present as a negative input in system models). Transport to the treating facility or losses are also accounted in this type of markets, when relevant. This is the market for ''sludge from steel rolling'' in the geography of Europe. Transport from producers to consumers of this product in the geography covered by the market is included. The activity starts with the input from the treatment processes. From cradle, i.e. including all upstream activities. A market for a material for treatment (wastes or recyclables) ends with the provision of treatment, i.e. a mix of treatment providers, to activities that generate the reference product as a waste/by-product.
market for sludge, NaCl electrolysis | market activity | Waste Treatment & Recycling | 3822:Treatment and disposal of hazardous waste | E - Water supply; sewerage, waste management and remediation activities | sludge, NaCl electrolysis | 39920: Sewage sludge | 'sludge, NaCl electrolysis' is a solid waste under the category of industrial wastes. It is primarily generated in chlor-alkali electrolysis. 'sludge, NaCl electrolysis' contain the following fractions: 100% brine filtration sludge without mercury cells. By the database default (and per unit of reference product),'sludge, NaCl electrolysis' has 0% water on wet mass basis (100% dry matter) and it has no Carbon content. It has no heating value. This kind of by-product (recyclable or waste) is generated from ordinary transforming activities, and as such can be considered for modelling waste outputs of comparable composition. In the ecoinvent database, treatment option/s for this by-product include: deposition (residual material landfill). Based on the aforementioned treatments, this by-product receives, it is a hazardous waste. This by-product can be modelled on two levels: treatment activity and market activity. The former one refers to the specific technology treating the by-product while the latter level represents a mix of treatments. Users are encouraged to inspect the modelling assumptions of the treatment activities and when selecting the market to additionally inspect the treatment mix. Collection and transportation of this by-product is accounted in the respective market activity, users are advised to inspect and modify the average transportation distances for a case specific modelling. |  | Waste | ecoQuery: https://ecoquery.ecoinvent.org/3.12/cutoff/dataset/29820/documentation This is a market activity, representing a treatment mix. In the case of products needing treatment, market mixes are supplied by the activities treating the product in the geography defined by the market, and they supply the activities needing to treat the product, as they have generated it as a by-product in the Undefined processes (present as a negative input in system models). Transport to the treating facility or losses are also accounted in this type of markets, when relevant. This is the market for ''sludge, NaCl electrolysis'' in the geography of Europe. Transport from producers to consumers of this product in the geography covered by the market is included. The activity starts with the input from the treatment processes. From cradle, i.e. including all upstream activities. A market for a material for treatment (wastes or recyclables) ends with the provision of treatment, i.e. a mix of treatment providers, to activities that generate the reference product as a waste/by-product.
market for sludge, NaCl electrolysis Hg | market activity | Waste Treatment & Recycling | 3822:Treatment and disposal of hazardous waste | E - Water supply; sewerage, waste management and remediation activities | sludge, NaCl electrolysis Hg | 39920: Sewage sludge | 'sludge, NaCl electrolysis Hg' is a solid waste under the category of industrial wastes. It is primarily generated in chlor-alkali electrolysis. 'sludge, NaCl electrolysis Hg' contain the following fractions: 100% brine filtration sludge with mercury cells. By the database default (and per unit of reference product),'sludge, NaCl electrolysis Hg' has 0% water on wet mass basis (100% dry matter) and it has no Carbon content. It has no heating value. This kind of by-product (recyclable or waste) is generated from ordinary transforming activities, and as such can be considered for modelling waste outputs of comparable composition. In the ecoinvent database, treatment option/s for this by-product include: deposition (residual material landfill). Based on the aforementioned treatments, this by-product receives, it is a hazardous waste. This by-product can be modelled on two levels: treatment activity and market activity. The former one refers to the specific technology treating the by-product while the latter level represents a mix of treatments. Users are encouraged to inspect the modelling assumptions of the treatment activities and when selecting the market to additionally inspect the treatment mix. Collection and transportation of this by-product is accounted in the respective market activity, users are advised to inspect and modify the average transportation distances for a case specific modelling. |  | Waste | ecoQuery: https://ecoquery.ecoinvent.org/3.12/cutoff/dataset/29490/documentation This is a market activity, representing a treatment mix. In the case of products needing treatment, market mixes are supplied by the activities treating the product in the geography defined by the market, and they supply the activities needing to treat the product, as they have generated it as a by-product in the Undefined processes (present as a negative input in system models). Transport to the treating facility or losses are also accounted in this type of markets, when relevant. This is the market for ''sludge, NaCl electrolysis Hg'' in the geography of Europe. Transport from producers to consumers of this product in the geography covered by the market is included. The activity starts with the input from the treatment processes. From cradle, i.e. including all upstream activities. A market for a material for treatment (wastes or recyclables) ends with the provision of treatment, i.e. a mix of treatment providers, to activities that generate the reference product as a waste/by-product.
market for small pelagic fish, fresh | market activity | Fishing & Aquaculture | 0311:Marine fishing | A - Agriculture, forestry and fishing | small pelagic fish, fresh | 04261: Other wild pelagic fish, live, fresh or chilled | The product 'small pelagic fish, fresh' is a wild-caught fish. Small pelagic fish, fresh, is a by-catch of tuna fishing and consists of other pelagic species, including fish and crustaceans. By-catches are all non-target fish species that are captured in the process of fishing another target species. They are not discarded but rather sold in the same market as the target species. By-catches usually constitute 4-6% (in terms of mass) of the main catch. |  | allocatable product | ecoQuery: https://ecoquery.ecoinvent.org/3.12/cutoff/dataset/18511/documentation This is a market activity. Each market represents the consumption mix of a product in a given geography, connecting suppliers with consumers of the same product in the same geographical area. Markets group the producers and also the imports of the product (if relevant) within the same geographical area. They also account for transport to the consumer and for the losses during that process, when relevant.;This is the market for 'small pelagic fish, fresh', in the Global geography. This is a constrained market for consequential system model, for attributional system models, this is a regular market. In the case of consequential system model, details about the marginal consumer can be found in the comment of the conditional exchange (by-product).;This dataset represents the transport of 1 kg of landed pelagic fish from the harbor or port that is landed till the place where it is later sold for commercial or private consumption. No losses are considered in this dataset.;;This is a constrained market. The justification for a market constraint is included in the comment field of the conditional exchange. ;The product 'small pelagic fish, fresh' is a wild-caught fish. Small pelagic fish, fresh, is a by-catch of tuna fishing and consists of other pelagic species, including fish and crustaceans. By-catches are all non-target fish species that are captured in the process of fishing another target species. They are not discarded but rather sold in the same market as the target species. By-catches usually constitute 4-6% (in terms of mass) of the main catch. This activity starts at the gate of the activities that produce 'small pelagic fish, fresh', within the geography of Global. From cradle, i.e. including all upstream activities. This activity ends with the supply of 'small pelagic fish, fresh', to the consumers of this product. Transport is included. Product losses during transportation are assumed negligible and are therefore not included.
market for soap | market activity | Chemicals | 2023:Manufacture of soap and detergents, cleaning and polishing preparations, pe | C - Manufacturing | soap | 35321: Soap; organic surface-active products and preparations for use as soap; paper, wadding, felt and nonwovens, im[…] | soap' is an organic substance. It is solid under normal conditions of temperature and pressure. It is modelled as a pure substance. Modelling this substance in a solution requires the user to add the solvent of their choice in their models. On a consumer level, is used in the following products: Soap is one of the oldest surfactants know There is no publicly available information about the consumption of this substance on industrial sites. |  | allocatable product | ecoQuery: https://ecoquery.ecoinvent.org/3.12/cutoff/dataset/9221/documentation This is a market activity. Each market represents the consumption mix of a product in a given geography, connecting suppliers with consumers of the same product in the same geographical area. Markets group the producers and also the imports of the product (if relevant) within the same geographical area. They also account for transport to the consumer and for the losses during that process, when relevant.;This is the market for 'soap', in the Global geography.;In this market, expert judgement was used to develop product specific transport distance estimations.;soap' is an organic substance characterised by a soluble sodium salt of fatty acid and has the molecular fragment: CnH2n+1COONa. It is solid under normal conditions of temperature and pressure. It is modelled as a pure substance. Soap is one of the oldest surfactants know. This activity starts at the gate of the activities that produce 'soap', within the geography of Global. From cradle, i.e. including all upstream activities. This activity ends with the supply of 'soap', to the consumers of this product. Transport is included. Product losses during transportation are assumed negligible and are therefore not included.
market for soda ash, dense | market activity | Chemicals | 2011:Manufacture of basic chemicals | C - Manufacturing | soda ash, dense | 34240: Phosphates of triammonium; salts and peroxysalts of inorganic acids and metals n.e.c. | 'soda ash, dense' is an inorganic substance with a CAS no. : 000497-19-8. It is called 'disodium;carbonate' under IUPAC naming and its molecular formula is: CNa2O3. It is solid under normal conditions of temperature and pressure and appears as a grayish to white powder. It is modelled as a pure substance. Modelling this substance in a solution requires the user to add the solvent of their choice in their models. On a consumer level, is used in the following products: inks and toners and laboratory chemicals. There is no publicly available information about the consumption of this substance on industrial sites. | 497-19-8 | allocatable product | ecoQuery: https://ecoquery.ecoinvent.org/3.12/cutoff/dataset/316/documentation This is a market activity. Each market represents the consumption mix of a product in a given geography, connecting suppliers with consumers of the same product in the same geographical area. Markets group the producers and also the imports of the product (if relevant) within the same geographical area. They also account for transport to the consumer and for the losses during that process, when relevant.;This is the market for 'soda ash, dense', in the Global geography.;Transport from producers to consumers of this product in the geography covered by the market is included.;'soda ash, dense' is an inorganic substance with a CAS no. : 000497-19-8. It is called 'disodium;carbonate' under IUPAC naming and its molecular formula is: CNa2O3. It is solid under normal conditions of temperature and pressure and appears as a grayish to white powder. It is modelled as a pure substance. On a consumer level, is used in the following products: inks and toners and laboratory chemicals. There is no publicly available information about the consumption of this substance on industrial sites. This activity starts at the gate of the activities that produce 'soda ash, dense', within the geography of Global. From cradle, i.e. including all upstream activities. This activity ends with the supply of 'soda ash, dense', to the consumers of this product. Transport is included. Product losses during transportation are assumed negligible and are therefore not included.
market for soda ash, light | market activity | Chemicals | 2011:Manufacture of basic chemicals | C - Manufacturing | soda ash, light | 34240: Phosphates of triammonium; salts and peroxysalts of inorganic acids and metals n.e.c. | 'soda ash, light, crystalline, heptahydrate' is an inorganic substance with a CAS no. : 000497-19-8. It is called 'disodium;carbonate' under IUPAC naming and its molecular formula is: CNa2O3. It is solid under normal conditions of temperature and pressure and appears as a white solid. It is modelled as a pure substance. Modelling this substance in a solution requires the user to add the solvent of their choice in their models. On a consumer level, is used in the following products: inks and toners and laboratory chemicals. There is no publicly available information about the consumption of this substance on industrial sites. | 497-19-8 | allocatable product | ecoQuery: https://ecoquery.ecoinvent.org/3.12/cutoff/dataset/29995/documentation This is a market activity. Each market represents the consumption mix of a product in a given geography, connecting suppliers with consumers of the same product in the same geographical area. Markets group the producers and also the imports of the product (if relevant) within the same geographical area. They also account for transport to the consumer and for the losses during that process, when relevant.;This is the market for 'soda ash, light', in the European geography. This is a constrained market for consequential system model, for attributional system models, this is a regular market. In the case of consequential system model, details about the marginal consumer can be found in the comment of the conditional exchange (by-product).;The transport amounts are based on eurostat transport statistics for 2016 (http://ec.europa.eu/eurostat/data/database, extracted on the 2018-06-01). See exchange comments for additional details. This activity starts at the gate of the activities that produce soda ash, light, within the geography of this dataset, with the product ready for transportation. From cradle, i.e. including all upstream activities. This activity ends with the supply of 1 kg of soda ash, light to the consumers of this product. Transport is included. Product losses during transportation are assumed negligible and are therefore not included.
market for sodium | market activity | Chemicals | 2011:Manufacture of basic chemicals | C - Manufacturing | sodium | 34231: Chemical elements n.e.c.; inorganic acids except phosphoric, nitric and sulphonitric; inorganic oxygen compoun[…] | 'sodium' is an inorganic substance with a CAS no. : 007440-23-5. It is called 'sodium' under IUPAC naming and its molecular formula is: Na. It is solid under normal conditions of temperature and pressure and appears as a silvery grayish metal in various forms. It is soft and thus ductile. It dissolves in liquid ammonia to give a blue solution. It is modelled as a pure substance. Modelling this substance in a solution requires the user to add the solvent of their choice in their models. There is no publicly available information about the consumption of this substance on a consumer level. On industrial sites, the substance is used for the manufacture of products in the following sectors: as an intermediate in the production of sodium borohydride, sodium azide, indigo, and triphenylphosphine. | 007440-23-5 | allocatable product | ecoQuery: https://ecoquery.ecoinvent.org/3.12/cutoff/dataset/5676/documentation This is a market activity. Each market represents the consumption mix of a product in a given geography, connecting suppliers with consumers of the same product in the same geographical area. Markets group the producers and also the imports of the product (if relevant) within the same geographical area. They also account for transport to the consumer and for the losses during that process, when relevant.;This is the market for 'sodium', in the Global geography.;Transport from producers to consumers of this product in the geography covered by the market is included.;sodium' is an inorganic substance with a CAS no. : 007440-23-5. It is called 'sodium' under IUPAC naming and its molecular formula is: Na. It is solid under normal conditions of temperature and pressure and appears as a silvery grayish metal in various forms. It is soft and thus ductile. It dissolves in liquid ammonia to give a blue solution. It is modelled as a pure substance. There is no publicly available information about the consumption of this substance on a consumer level. On industrial sites, the substance is used for the manufacture of products in the following sectors: as an intermediate in the production of sodium borohydride, sodium azide, indigo, and triphenylphosphine. This activity starts at the gate of the activities that produce 'sodium', within the geography of Global. From cradle, i.e. including all upstream activities. This activity ends with the supply of 'sodium', to the consumers of this product. Transport is included. Product losses during transportation are assumed negligible and are therefore not included.
market for sodium aluminate, powder | market activity | Chemicals | 2011:Manufacture of basic chemicals | C - Manufacturing | sodium aluminate, powder | 34270: Cyanides, cyanide oxides and complex cyanides; fulminates, cyanates and thiocyanates; silicates; borates; perb[…] | 'sodium aluminate, powder' is an inorganic substance with a CAS no. : 011138-49-1. It is called 'sodium;dioxoalumanuide' under IUPAC naming and its molecular formula is: AlNaO2. It is solid under normal conditions of temperature and pressure and appears as a white to yellowish powder with no distinct odor. It is modelled as a pure substance. Modelling this substance in a solution requires the user to add the solvent of their choice in their models. On a consumer level, is used in the following products: pH regulators and water treatment products, water treatment chemicals and coating products. There is no publicly available information about the consumption of this substance on industrial sites. | 011138-49-1 | allocatable product | ecoQuery: https://ecoquery.ecoinvent.org/3.12/cutoff/dataset/10942/documentation This is a market activity. Each market represents the consumption mix of a product in a given geography, connecting suppliers with consumers of the same product in the same geographical area. Markets group the producers and also the imports of the product (if relevant) within the same geographical area. They also account for transport to the consumer and for the losses during that process, when relevant.;This is the market for 'sodium aluminate, powder', in the Global geography.;Transport from producers to consumers of this product in the geography covered by the market is included.;sodium aluminate, powder' is an inorganic substance with a CAS no. : 011138-49-1. It is called 'sodium;dioxoalumanuide' under IUPAC naming and its molecular formula is: AlNaO2. It is solid under normal conditions of temperature and pressure and appears as a white to yellowish powder with no distinct odour. It is modelled as a pure substance. On a consumer level, is used in the following products: pH regulators and water treatment products, water treatment chemicals and coating products. There is no publicly available information about the consumption of this substance on industrial sites. This activity starts at the gate of the activities that produce 'sodium aluminate, powder', within the geography of Global. From cradle, i.e. including all upstream activities. This activity ends with the supply of 'sodium aluminate, powder', to the consumers of this product. Transport is included. Product losses during transportation are assumed negligible and are therefore not included.
market for sodium amide | market activity | Chemicals | 2011:Manufacture of basic chemicals | C - Manufacturing | sodium amide | 34220: Zinc oxide; zinc peroxide; chromium oxides and hydroxides; manganese oxides; iron oxides and hydroxides; earth[…] | 'sodium amide' is an inorganic substance with a CAS no. : 007782-92-5. It is called 'sodium;azanide' under IUPAC naming and its molecular formula is: H2NNa. It is solid under normal conditions of temperature and pressure and appears as colorless to white crystalls with an ammonia-like odor. It is modelled as a pure substance. Modelling this substance in a solution requires the user to add the solvent of their choice in their models. There is no publicly available information about the consumption of this substance on a consumer level. On industrial sites, the substance is used for the manufacture of products in the following sectors: chemicals. | 007782-92-5 | allocatable product | ecoQuery: https://ecoquery.ecoinvent.org/3.12/cutoff/dataset/18375/documentation This is a market activity. Each market represents the consumption mix of a product in a given geography, connecting suppliers with consumers of the same product in the same geographical area. Markets group the producers and also the imports of the product (if relevant) within the same geographical area. They also account for transport to the consumer and for the losses during that process, when relevant.;This is the market for 'sodium amide', in the Global geography.;Transport from producers to consumers of this product in the geography covered by the market is included.;sodium amide' is an inorganic substance with a CAS no. : 007782-92-5. It is called 'sodium;azanide' under IUPAC naming and its molecular formula is: H2NNa. It is solid under normal conditions of temperature and pressure and appears as colourless to white crystals with an ammonia-like odour. It is modelled as a pure substance. There is no publicly available information about the consumption of this substance on a consumer level. On industrial sites, the substance is used for the manufacture of products in the following sectors: chemicals. This activity starts at the gate of the activities that produce 'sodium amide', within the geography of Global. From cradle, i.e. including all upstream activities. This activity ends with the supply of 'sodium amide', to the consumers of this product. Transport is included. Product losses during transportation are assumed negligible and are therefore not included.
market for sodium arsenide | market activity | Chemicals | 2011:Manufacture of basic chemicals | C - Manufacturing | sodium arsenide | 34250: Salts of oxometallic or peroxometallic acids; colloidal precious metals and compounds thereof; inorganic and o[…] | 'sodium arsenide' is an inorganic substance with a CAS no. : 012044-25-6. It is called 'disodioarsanylsodium' under IUPAC naming and its molecular formula is: AsNa3. It is solid under normal conditions of temperature and pressure and appears as a violet brown solid, which degrades upon contact with water. It is modelled as a pure substance. Modelling this substance in a solution requires the user to add the solvent of their choice in their models. On a consumer level, is used in the following products: semiconductor and in photo optic applications. There is no publicly available information about the consumption of this substance on industrial sites. | 12044-25-6 | allocatable product | ecoQuery: https://ecoquery.ecoinvent.org/3.12/cutoff/dataset/6193/documentation This is a market activity. Each market represents the consumption mix of a product in a given geography, connecting suppliers with consumers of the same product in the same geographical area. Markets group the producers and also the imports of the product (if relevant) within the same geographical area. They also account for transport to the consumer and for the losses during that process, when relevant.;This is the market for 'sodium arsenide', in the Global geography.;In this market, expert judgement was used to develop product specific transport distance estimations.;'sodium arsenide' is an inorganic substance with a CAS no. : 012044-25-6. It is called 'disodioarsanylsodium' under IUPAC naming and its molecular formula is: AsNa3. It is solid under normal conditions of temperature and pressure and appears as a violet brown solid, which degrades upon contact with water. It is modelled as a pure substance. On a consumer level, is used in the following products: semiconductor and in photo optic applications. There is no publicly available information about the consumption of this substance on industrial sites. This activity starts at the gate of the activities that produce 'sodium arsenide', within the geography of Global. From cradle, i.e. including all upstream activities. This activity ends with the supply of 'sodium arsenide', to the consumers of this product. Transport is included. Product losses during transportation are assumed negligible and are therefore not included.
market for sodium bicarbonate | market activity | Chemicals | 2011:Manufacture of basic chemicals | C - Manufacturing | sodium bicarbonate | 34231: Chemical elements n.e.c.; inorganic acids except phosphoric, nitric and sulphonitric; inorganic oxygen compoun[…] | 'sodium bicarbonate' is an inorganic substance with a CAS no. : 000144-55-8. It is called 'sodium;hydrogen carbonate' under IUPAC naming and its molecular formula is: CHNaO3. It is solid under normal conditions of temperature and pressure , it appears as a white powder and is soluble in water (especially hot water). It is modelled as a pure substance. Modelling this substance in a solution requires the user to add the solvent of their choice in their models. On a consumer level, is used in the following products: cooking, pyrotechnics, disinfectants, fire extinguishers, cleaning agents. There is no publicly available information about the consumption of this substance on industrial sites. | 144-55-8 | allocatable product | ecoQuery: https://ecoquery.ecoinvent.org/3.12/cutoff/dataset/28913/documentation This is a market activity. Each market represents the consumption mix of a product in a given geography, connecting suppliers with consumers of the same product in the same geographical area. Markets group the producers and also the imports of the product (if relevant) within the same geographical area. They also account for transport to the consumer and for the losses during that process, when relevant.;This is the market for 'sodium bicarbonate', in the Global geography. This is a constrained market for consequential system model, for attributional system models, this is a regular market. In the case of consequential system model, details about the marginal consumer can be found in the comment of the conditional exchange (by-product).;The transport distances are taken from the ecoinvent default GLO transport model, accessible at https://www.ecoinvent.org/support/documents-and-files/documents-and-files.html;'sodium bicarbonate' is an inorganic substance with a CAS no. : 000144-55-8. It is called 'sodium;hydrogen carbonate' under IUPAC naming and its molecular formula is: CHNaO3. It is solid under normal conditions of temperature and pressure , it appears as a white powder and is soluble in water (especially hot water). It is modelled as a pure substance. On a consumer level, is used in the following products: cooking, pyrotechnics, disinfectants, fire extinguishers, cleaning agents. There is no publicly available information about the consumption of this substance on industrial sites. Activity starts at factory gate, with the finished product ready for transport. From cradle, i.e. including all upstream activities. The activity includes the transport of the products to the consumer.
market for sodium borates | market activity | Resource Extraction; Minerals; Agriculture & Animal Husbandry | 0891:Mining of chemical and fertilizer minerals | B - Mining and quarrying | sodium borates | 16190: Other chemical minerals | sodium borates' is a product that belongs to the metal sector. It is soft, silvery-white, highly reactive and alkali metal. It represents a mix of borax concentrates, with a content of 0.12824 kg of boron. It can be used in the following applications and/or processes: mainly in the glass industry, also as household cleaner and a booster for laundry detergent. |  | allocatable product | ecoQuery: https://ecoquery.ecoinvent.org/3.12/cutoff/dataset/4743/documentation This is a market activity. Each market represents the consumption mix of a product in a given geography, connecting suppliers with consumers of the same product in the same geographical area. Markets group the producers and also the imports of the product (if relevant) within the same geographical area. They also account for transport to the consumer and for the losses during that process, when relevant.;This is the market for 'sodium borates', in the Global geography.;Transport from producers to consumers of this product in the geography covered by the market is included. This activity starts at the gate of the activities that produce 'sodium borates', within the geography of Global. From cradle, i.e. including all upstream activities. This activity ends with the supply of 'sodium borates', to the consumers of this product. Transport is included. Product losses during transportation are assumed negligible and are therefore not included.
market for sodium chlorate, powder | market activity | Chemicals | 2011:Manufacture of basic chemicals | C - Manufacturing | sodium chlorate, powder | 34240: Phosphates of triammonium; salts and peroxysalts of inorganic acids and metals n.e.c. | 'sodium chlorate, powder' is an inorganic substance with a CAS no. : 007775-09-9. It is called 'sodium;chlorate' under IUPAC naming and its molecular formula is: ClNaO3. It is solid under normal conditions of temperature and pressure and appears as a colorless to white solid with no distinct odor. It is highly soluble in water. It is modelled as a pure substance. Modelling this substance in a solution requires the user to add the solvent of their choice in their models. On a consumer level, is used in the following products: herbicides. There is no publicly available information about the consumption of this substance on industrial sites. | 7775-09-9 | allocatable product | ecoQuery: https://ecoquery.ecoinvent.org/3.12/cutoff/dataset/17663/documentation This is a market activity. Each market represents the consumption mix of a product in a given geography, connecting suppliers with consumers of the same product in the same geographical area. Markets group the producers and also the imports of the product (if relevant) within the same geographical area. They also account for transport to the consumer and for the losses during that process, when relevant.;This dataset represents the supply of 1 kg of sodium chlorate, powder from activities that produce it within the geography RER.;A regional market for Europe [RER] is motivated by the low share (in the range of 2.1%-7.9% of total trade quantities between 2010-2016) of import quantities to EU28 from outside (excluding Norway and Switzerland) the Union. Source: Eurostat database, EU trade since 1988 by HS6 (DS-016893), HS6-code: 282911 - CHLORATE OF SODIUM, Assessed on: 2017-11-28.;The transport amounts are based on eurostat transport statistics for 2016 (http://ec.europa.eu/eurostat/data/database, extracted on the 2018-06-01). See exchange comments for additional details. This activity starts at the gate of the activities that produce sodium chlorate, powder within the geography RER, with the product ready for transportation. From cradle, i.e. including all upstream activities. This activity ends with the supply of 1 kg of sodium chlorate, powder to the consumers of this product. Transport is included. Product losses during transportation are assumed negligible and are therefore not included.
market for sodium chloride, brine solution | market activity | Resource Extraction; Minerals | 0893:Extraction of salt | B - Mining and quarrying | sodium chloride, brine solution | 16200: Salt and pure sodium chloride; sea water | 'sodium chloride, brine solution' is an inorganic substance with a CAS no. : 007647-14-5. It is called 'sodium chloride' under IUPAC naming and its molecular formula is: NaCl. It is solid under normal conditions of temperature and pressure as a white solid It is modelled as a pure substance. Water has to be added to reach a brine solution. Modelling this substance in a solution requires the user to add the solvent of their choice in their models. There is no publicly available information about the consumption of this substance on a consumer level. On industrial sites, the substance is used for the manufacture of products in the following sectors: Culinary, Chlorine production, Refrigeration, Water softening and purification and De-icing. | 7647-14-5 | allocatable product | ecoQuery: https://ecoquery.ecoinvent.org/3.12/cutoff/dataset/7823/documentation This is a market activity. Each market represents the consumption mix of a product in a given geography, connecting suppliers with consumers of the same product in the same geographical area. Markets group the producers and also the imports of the product (if relevant) within the same geographical area. They also account for transport to the consumer and for the losses during that process, when relevant.;This is the market for 'sodium chloride, brine solution', in the Global geography.;This product is generally considered to be used at the production site. Therefore, the market does not contain any transport.;'sodium chloride, brine solution' is an inorganic substance with a CAS no. : 007647-14-5. It is called 'sodium chloride' under IUPAC naming and its molecular formula is: NaCl. It is solid under normal conditions of temperature and pressure as a white solid It is modelled as a pure substance. Water has to be added to reach a brine solution. There is no publicly available information about the consumption of this substance on a consumer level. On industrial sites, the substance is used for the manufacture of products in the following sectors: Culinary, Chlorine production, Refrigeration, Water softening and purification and De-icing. This activity starts at the gate of the activities that produce 'sodium chloride, brine solution', within the geography of Global. From cradle, i.e. including all upstream activities. This activity ends with the supply of sodium chloride, brine solution', to the consumers of this product. Transport or losses are considered irrelevant for this product.
market for sodium chloride, powder | market activity | Resource Extraction; Minerals | 0893:Extraction of salt | B - Mining and quarrying | sodium chloride, powder | 16200: Salt and pure sodium chloride; sea water | 'sodium chloride, powder' is an inorganic substance with a CAS no. : 007647-14-5. It is called 'sodium chloride' under IUPAC naming and its molecular formula is: NaCl. It is solid under normal conditions of temperature and pressure and appears as a white crystalline solid. It is modelled as a pure substance. Modelling this substance in a solution requires the user to add the solvent of their choice in their models. On a consumer level, is used in the following products: cosmetics and personal care products, fertilisers, anti-freeze products, perfumes and fragrances and water treatment chemicals. On industrial sites, the substance is used for the manufacture of products in the following sectors: formulation of mixtures and/or re-packaging, textile, leather or fur, pulp, paper and paper products, chemicals, mineral products (e.g. plasters, cement) and electrical, electronic and optical equipment. | 7647-14-5 | allocatable product | ecoQuery: https://ecoquery.ecoinvent.org/3.12/cutoff/dataset/8684/documentation This is a market activity. Each market represents the consumption mix of a product in a given geography, connecting suppliers with consumers of the same product in the same geographical area. Markets group the producers and also the imports of the product (if relevant) within the same geographical area. They also account for transport to the consumer and for the losses during that process, when relevant.;This is the market for 'sodium chloride, powder', in the Global geography.;Transport from producers to consumers of this product in the geography covered by the market is included.;'sodium chloride, powder' is an inorganic substance with a CAS no. : 007647-14-5. It is called 'sodium chloride' under IUPAC naming and its molecular formula is: NaCl. It is solid under normal conditions of temperature and pressure and appears as a white crystalline solid. It is modelled as a pure substance. On a consumer level, is used in the following products: cosmetics and personal care products, fertilisers, anti-freeze products, perfumes and fragrances and water treatment chemicals. On industrial sites, the substance is used for the manufacture of products in the following sectors: formulation of mixtures and/or re-packaging, textile, leather or fur, pulp, paper and paper products, chemicals, mineral products (e.g. plasters, cement) and electrical, electronic and optical equipment. This activity starts at the gate of the activities that produce 'sodium chloride, powder', within the geography of Global. From cradle, i.e. including all upstream activities. This activity ends with the supply of 'sodium chloride, powder', to the consumers of this product. Transport is included. Product losses during transportation are assumed negligible and are therefore not included.
market for sodium chloroacetate | market activity | Chemicals | 2011:Manufacture of basic chemicals | C - Manufacturing | sodium chloroacetate | 34140: Carboxylic acids and their anhydrides, halides, peroxides and peroxyacids and their halogenated, sulphonated, […] | 'sodium chloroacetate' is an organic substance with a CAS no. : 003926-62-3. It is called 'sodium;2-chloroacetate' under IUPAC naming and its molecular formula is: C2H2ClNaO2. It is solid under normal conditions of temperature and pressure and appears as a white powder, which is soluble in water. It is modelled as a pure substance. Modelling this substance in a solution requires the user to add the solvent of their choice in their models. There is no publicly available information about the consumption of this substance on a consumer level. On industrial sites, the substance is used for the manufacture of products in the following sectors: This substance can also be used as a pesticide. | 003926-62-3 | allocatable product | ecoQuery: https://ecoquery.ecoinvent.org/3.12/cutoff/dataset/17250/documentation This is a market activity. Each market represents the consumption mix of a product in a given geography, connecting suppliers with consumers of the same product in the same geographical area. Markets group the producers and also the imports of the product (if relevant) within the same geographical area. They also account for transport to the consumer and for the losses during that process, when relevant.;This dataset represents the supply of 1 kg of sodium chloroacetate from activities that produce it within the geography of this dataset.;The transport amounts are based on the default transport distances for markets, provided in the 'Default Transport Assumptions' file available on the ecoinvent website (https://www.ecoinvent.org/support/documents-and-files/documents-and-files.html). See exchange comments for additional details. This activity starts at the gate of the activities that produce sodium chloroacetate within the geography of this dataset, with the product ready for transportation. From cradle, i.e. including all upstream activities. This activity ends with the supply of 1 kg of sodium chloroacetate to the consumers of this product. Transport is included. Product losses during transportation are assumed negligible and are therefore not included.
market for sodium cumenesulfonate | market activity | Chemicals | 2011:Manufacture of basic chemicals | C - Manufacturing | sodium cumenesulfonate | 34110: Hydrocarbons and their halogenated, sulphonated, nitrated or nitrosated derivatives | sodium cumenesulfonate' is an organic substance with a CAS no. : 015763-77-6. It is called 'sodium;2-propan-2-ylbenzenesulfonate' under IUPAC naming and its molecular formula is: C9H11NaO3S. It is solid under normal conditions of temperature and pressure as a powder. It is modelled as a pure substance. Modelling this substance in a solution requires the user to add the solvent of their choice in their models. On a consumer level, is used in the following products: washing & cleaning products, fertilisers and cosmetics and personal care products. There is no publicly available information about the consumption of this substance on industrial sites. | 015763-77-6 | allocatable product | ecoQuery: https://ecoquery.ecoinvent.org/3.12/cutoff/dataset/16032/documentation This is a market activity. Each market represents the consumption mix of a product in a given geography, connecting suppliers with consumers of the same product in the same geographical area. Markets group the producers and also the imports of the product (if relevant) within the same geographical area. They also account for transport to the consumer and for the losses during that process, when relevant.;This dataset represents the supply of 1 kg of sodium cumenesulphonate from activities that produce it within the geography of this dataset.;The transport amounts are based on the default transport distances for markets, provided in the 'Default Transport Assumptions' file available on the ecoinvent website (https://www.ecoinvent.org/support/documents-and-files/documents-and-files.html). See exchange comments for additional details. This activity starts at the gate of the activities that produce sodium cumenesulphonate within the geography of this dataset, with the product ready for transportation. From cradle, i.e. including all upstream activities. This activity ends with the supply of 1 kg of sodium cumenesulphonate to the consumers of this product. Transport is included. Product losses during transportation are assumed negligible and are therefore not included.
market for sodium cyanide | market activity | Chemicals | 2011:Manufacture of basic chemicals | C - Manufacturing | sodium cyanide | 34270: Cyanides, cyanide oxides and complex cyanides; fulminates, cyanates and thiocyanates; silicates; borates; perb[…] | 'sodium cyanide' is an inorganic substance with a CAS no. : 000143-33-9. It is called 'sodium;cyanide' under IUPAC naming and its molecular formula is: CNNa. It is solid under normal conditions of temperature and pressure and appears as a white powder with a faint almond-like odor. It is soluble in water, ammonia, ethanol and methanol. It is modelled as a pure substance. Modelling this substance in a solution requires the user to add the solvent of their choice in their models. There is no publicly available information about the consumption of this substance on a consumer level. On industrial sites, the substance is used for the manufacture of products in the following sectors: chemicals. | 143-33-9 | allocatable product | ecoQuery: https://ecoquery.ecoinvent.org/3.12/cutoff/dataset/17952/documentation This is a market activity. Each market represents the consumption mix of a product in a given geography, connecting suppliers with consumers of the same product in the same geographical area. Markets group the producers and also the imports of the product (if relevant) within the same geographical area. They also account for transport to the consumer and for the losses during that process, when relevant.;This dataset represents the supply of 1 kg of sodium cyanide from activities that produce it within the geography RER.;A regional market for Europe [RER] is motivated by the low share (in the range of 1.4%-5.0% of total trade quantities between 2010-2016) of import quantities to EU28 from outside (excluding Norway and Switzerland) the Union. In addition, the export quantities exceeded the import quantities (the ratio export/import was in the range of 1.55-12.28 in the same period). Source: Eurostat database, EU trade since 1988 by HS6 (DS-016893), HS6-code: 283711 - SODIUM CYANIDE, Assessed on: 2017-11-28.;The transport amounts are based on eurostat transport statistics for 2016 (http://ec.europa.eu/eurostat/data/database, extracted on the 2018-06-01). See exchange comments for additional details. This activity starts at the gate of the activities that produce sodium cyanide within the geography RER, with the product ready for transportation. From cradle, i.e. including all upstream activities. This activity ends with the supply of 1 kg of sodium cyanide to the consumers of this product. Transport is included. Product losses during transportation are assumed negligible and are therefore not included.
market for sodium dichromate | market activity | Chemicals | 2011:Manufacture of basic chemicals | C - Manufacturing | sodium dichromate | 34250: Salts of oxometallic or peroxometallic acids; colloidal precious metals and compounds thereof; inorganic and o[…] | 'sodium dichromate' is an inorganic substance with a CAS no. : 010588-01-9. It is called 'disodium;oxido-(oxido(dioxo)chromio)oxy-dioxochromium' under IUPAC naming and its molecular formula is: Cr2Na2O7. It is solid under normal conditions of temperature and pressure and appears as orange-red to brownish crystalls, which are water soluble. It is highly toxic (carcinogenic, mutagenic, toxic to reproduction, skin sensitising, respiratory sensitising). It is modelled as a pure substance. Modelling this substance in a solution requires the user to add the solvent of their choice in their models. There is no publicly available information about the consumption of this substance on a consumer level. On industrial sites, the substance is used for the manufacture of products in the following sectors: chemicals and wood preservation. | 10588-01-9 | allocatable product | ecoQuery: https://ecoquery.ecoinvent.org/3.12/cutoff/dataset/6813/documentation This is a market activity. Each market represents the consumption mix of a product in a given geography, connecting suppliers with consumers of the same product in the same geographical area. Markets group the producers and also the imports of the product (if relevant) within the same geographical area. They also account for transport to the consumer and for the losses during that process, when relevant.;This is the market for 'sodium dichromate', in the Global geography.;Transport from producers to consumers of this product in the geography covered by the market is included.;sodium dichromate' is an inorganic substance with a CAS no. : 010588-01-9. It is called 'disodium;oxido-(oxido(dioxo)chromio)oxy-dioxochromium' under IUPAC naming and its molecular formula is: Cr2Na2O7. It is solid under normal conditions of temperature and pressure and appears as orange-red to brownish crystals, which are water soluble. It is highly toxic (carcinogenic, mutagenic, toxic to reproduction, skin sensitising, respiratory sensitising). It is modelled as a pure substance. There is no publicly available information about the consumption of this substance on a consumer level. On industrial sites, the substance is used for the manufacture of products in the following sectors: chemicals and wood preservation. This activity starts at the gate of the activities that produce 'sodium dichromate', within the geography of Global. From cradle, i.e. including all upstream activities. This activity ends with the supply of 'sodium dichromate', to the consumers of this product. Transport is included. Product losses during transportation are assumed negligible and are therefore not included.
market for sodium dihydrogen phosphate | market activity | Chemicals | 2011:Manufacture of basic chemicals | C - Manufacturing | sodium dihydrogen phosphate | 34240: Phosphates of triammonium; salts and peroxysalts of inorganic acids and metals n.e.c. | sodium dihydrogen phosphate' is an inorganic substance with a CAS no. : 7558-80-7. It is called 'Sodium dihydrogen phosphate' under IUPAC naming and its molecular formula is: NaH2PO4. It is solid under normal conditions of temperature and pressure and has a crystalline form. The substance is modelled as a pure substance. Modelling this substance in a solution requires the user to add the solvent of their choice in their models. On a consumer level, is used in the following products: cosmetics and personal care products, fertilisers, pharmaceuticals and plant protection products. On industrial sites, the substance is used for the manufacture of products in the following sectors: pH regulators and water treatment products, metal surface treatment products, water treatment chemicals, fertilisers, leather treatment products and metal working fluids. | 007558-80-7 | allocatable product | ecoQuery: https://ecoquery.ecoinvent.org/3.12/cutoff/dataset/94509/documentation This is a market activity. Each market represents the consumption mix of a product in a given geography, connecting suppliers with consumers of the same product in the same geographical area. Markets group the producers and also the imports of the product (if relevant) within the same geographical area. They also account for transport to the consumer and for the losses during that process, when relevant.;This dataset represents the supply of 1 kg of sodium dihydrogen phosphate from activities that produce it within the geography of this dataset.;The transport amounts are based on the default transport distances for markets, provided in the 'Default Transport Assumptions' file available on the ecoinvent website (https://www.ecoinvent.org/support/documents-and-files/documents-and-files.html). See exchange comments for additional details. This activity starts at the gate of the activities that produce sodium dihydrogen phosphate within the geography of this dataset, with the product ready for transportation. From cradle, i.e. including all upstream activities. This activity ends with the supply of 1 kg of sodium dihydrogen phosphate to the consumers of this product. Transport is included. Product losses during transportation are assumed negligible and are therefore not included.
market for sodium dithionite, anhydrous | market activity | Chemicals | 2011:Manufacture of basic chemicals | C - Manufacturing | sodium dithionite, anhydrous | 34270: Cyanides, cyanide oxides and complex cyanides; fulminates, cyanates and thiocyanates; silicates; borates; perb[…] | sodium dithionite, anhydrous' is an inorganic substance with a CAS no. : 007775-14-6. It is called 'sodium dithionite, anhydrous' under IUPAC naming and its molecular formula is: Na2O4S2. It is solid under normal conditions of temperature and pressure and appears as a grayish-white crystalline powder with a weak sulfurous odor. It is soluble in water. It is modelled as a pure substance. Modelling this substance in a solution requires the user to add the solvent of their choice in their models. On a consumer level, is used in the following products: textile treatment products and dyes. There is no publicly available information about the consumption of this substance on industrial sites. | 7775-14-6 | allocatable product | ecoQuery: https://ecoquery.ecoinvent.org/3.12/cutoff/dataset/18437/documentation This is a market activity. Each market represents the consumption mix of a product in a given geography, connecting suppliers with consumers of the same product in the same geographical area. Markets group the producers and also the imports of the product (if relevant) within the same geographical area. They also account for transport to the consumer and for the losses during that process, when relevant.;This is the market for 'sodium dithionite, anhydrous', in the Global geography.;Transport from producers to consumers of this product in the geography covered by the market is included.;sodium dithionite, anhydrous' is an inorganic substance with a CAS no. : 007775-14-6. It is called 'sodium dithionite, anhydrous' under IUPAC naming and its molecular formula is: Na2O4S2. It is solid under normal conditions of temperature and pressure and appears as a grayish-white crystalline powder with a weak sulfurous odour. It is soluble in water. It is modelled as a pure substance. On a consumer level, is used in the following products: textile treatment products and dyes. There is no publicly available information about the consumption of this substance on industrial sites. This activity starts at the gate of the activities that produce 'sodium dithionite, anhydrous', within the geography of Global. From cradle, i.e. including all upstream activities. This activity ends with the supply of 'sodium dithionite, anhydrous', to the consumers of this product. Transport is included. Product losses during transportation are assumed negligible and are therefore not included.
market for sodium ethoxide | market activity | Chemicals | 2011:Manufacture of basic chemicals | C - Manufacturing | sodium ethoxide | 34220: Zinc oxide; zinc peroxide; chromium oxides and hydroxides; manganese oxides; iron oxides and hydroxides; earth[…] | 'sodium ethoxide' is an organic substance with a CAS no. : 000141-52-6. It is called 'sodium ethanolate' under IUPAC naming and its molecular formula is: C2H5NaO. It is solid under normal conditions of temperature and pressure , it appears as a white to yellowish powder. It is soluble in ethanol, but decomposes upon contact with water. It is modelled as a pure substance. There are no publicly available information about the consumption of this substance on a consumer level. There are no publicly available information about the consumption of this substance on industrial sites. | 000141-52-6 | allocatable product | ecoQuery: https://ecoquery.ecoinvent.org/3.12/cutoff/dataset/997/documentation This is a market activity. Each market represents the consumption mix of a product in a given geography, connecting suppliers with consumers of the same product in the same geographical area. Markets group the producers and also the imports of the product (if relevant) within the same geographical area. They also account for transport to the consumer and for the losses during that process, when relevant.;This is the market for 'sodium ethoxide', in the Global geography.;Transport from producers to consumers of this product in the geography covered by the market is included. This activity starts at the gate of the activities that produce 'sodium ethoxide', within the geography of Global. From cradle, i.e. including all upstream activities. This activity ends with the supply of 'sodium ethoxide', to the consumers of this product. Transport is included. Product losses during transportation are assumed negligible and are therefore not included.
market for sodium ethyl xanthate | market activity | Chemicals | 2011:Manufacture of basic chemicals | C - Manufacturing | sodium ethyl xanthate | 34160: Organo-sulphur compounds and other organo-inorganic compounds; heterocyclic compounds n.e.c.; nucleic acids an[…] | Sodium ethyl xanthate is an organic substance with a CAS no.: 000140-90-9. It is called sodium O-ethylcarbonodithioate under IUPAC naming and its molecular formula is: C3H5OS2Na. It is solid under normal conditions of temperature and pressure and has a characteristic sulfurous odor. It is modelled as a pure substance. On a consumer level, is used in the following products: metals, metal surface treatment products, adsorbents, polymers and extraction agents. On industrial sites, the substance is used for the manufacture of products in the following sectors: mining, chemicals, metals and pulp, paper and paper products. | 000140-90-9 | allocatable product | ecoQuery: https://ecoquery.ecoinvent.org/3.12/cutoff/dataset/25394/documentation This is a market activity. Each market represents the consumption mix of a product in a given geography, connecting suppliers with consumers of the same product in the same geographical area. Markets group the producers and also the imports of the product (if relevant) within the same geographical area. They also account for transport to the consumer and for the losses during that process, when relevant.;This is the market for 'sodium ethyl xanthate' in the Global geography.;Transport from producers to consumers of this product in the geography covered by the market is included.;;Sodium ethyl xanthate is an organic substance with a CAS no.: 000140-90-9. It is called sodium O-ethylcarbonodithioate under IUPAC naming and its molecular formula is: C3H5OS2Na. It is solid under normal conditions of temperature and pressure and has a characteristic sulfurous odor. It is modelled as a pure substance. On a consumer level, is used in the following products: metals, metal surface treatment products, adsorbents, polymers and extraction agents. On industrial sites, the substance is used for the manufacture of products in the following sectors: mining, chemicals, metals and pulp, paper and paper products. This activity starts at the gate of the activities that produce 'sodium ethyl xanthate', within the geography of Global. From cradle, i.e. including all upstream activities. This activity ends with the supply of 'sodium ethyl xanthate' to the consumers of this product. Transport is included. Product losses during transportation are assumed negligible and are therefore not included.
market for sodium ferrocyanide | market activity | Chemicals | 2011:Manufacture of basic chemicals | C - Manufacturing | sodium ferrocyanide | 34270: Cyanides, cyanide oxides and complex cyanides; fulminates, cyanates and thiocyanates; silicates; borates; perb[…] | ''sodium ferrocyanide' is an inorganic substance with a CAS no. : 13601-19-9. It is called 'Tetrasodium hexacyanoferrate(II)' under IUPAC naming and its molecular formula is: C6FeN64Na. It is solid under normal conditions of temperature and pressure . The substance is modelled as a pure substance. Modelling this substance in a solution requires the user to add the solvent of their choice in their models. On a consumer level, is used in the following products: anti-freeze products. On industrial sites, the substance is used for the manufacture of products in the following sectors: chemicals | 13601-19-9 | allocatable product | ecoQuery: https://ecoquery.ecoinvent.org/3.12/cutoff/dataset/93735/documentation This is a market activity. Each market represents the consumption mix of a product in a given geography, connecting suppliers with consumers of the same product in the same geographical area. Markets group the producers and also the imports of the product (if relevant) within the same geographical area. They also account for transport to the consumer and for the losses during that process, when relevant.;This dataset represents the supply of 1 kg of sodium ferrocyanide from activities that produce it within the geography of this dataset.;In this market, expert judgement was used to develop product-specific transport distance estimations based on the default transport distances for markets, provided in the 'Default Transport Assumptions' file available on the ecoinvent website (https://www.ecoinvent.org/support/documents-and-files/documents-and-files.html). See exchange comments for additional details. This activity starts at the gate of the activities that produce sodium ferrocyanide within the geography of this dataset, with the product ready for transportation. From cradle, i.e. including all upstream activities. This activity ends with the supply of 1 kg of sodium ferrocyanide to the consumers of this product. Transport is included. Product losses during transportation are assumed negligible and are therefore not included.
market for sodium fluoride | market activity | Chemicals | 2011:Manufacture of basic chemicals | C - Manufacturing | sodium fluoride | 34240: Phosphates of triammonium; salts and peroxysalts of inorganic acids and metals n.e.c. | 'sodium fluoride' is an inorganic substance with a CAS no. : 007681-49-4. It is called 'sodium;fluoride' under IUPAC naming and its molecular formula is: FNa. It is solid under normal conditions of temperature and pressure and appears as white or colorless crystalls. It is modelled as a pure substance. Modelling this substance in a solution requires the user to add the solvent of their choice in their models. On a consumer level, is used in the following products: textile treatment products and dyes and cosmetics and personal care products. There is no publicly available information about the consumption of this substance on industrial sites. | 007681-49-4 | allocatable product | ecoQuery: https://ecoquery.ecoinvent.org/3.12/cutoff/dataset/5674/documentation This is a market activity. Each market represents the consumption mix of a product in a given geography, connecting suppliers with consumers of the same product in the same geographical area. Markets group the producers and also the imports of the product (if relevant) within the same geographical area. They also account for transport to the consumer and for the losses during that process, when relevant.;This is the market for 'sodium fluoride', in the Global geography.;Transport from producers to consumers of this product in the geography covered by the market is included.;sodium fluoride' is an inorganic substance with a CAS no. : 007681-49-4. It is called 'sodium;fluoride' under IUPAC naming and its molecular formula is: FNa. It is solid under normal conditions of temperature and pressure and appears as white or colourless crystals. It is modelled as a pure substance. On a consumer level, is used in the following products: textile treatment products and dyes and cosmetics and personal care products. There is no publicly available information about the consumption of this substance on industrial sites. This activity starts at the gate of the activities that produce 'sodium fluoride', within the geography of Global. From cradle, i.e. including all upstream activities. This activity ends with the supply of 'sodium fluoride', to the consumers of this product. Transport is included. Product losses during transportation are assumed negligible and are therefore not included.
market for sodium formate | market activity | Chemicals | 2011:Manufacture of basic chemicals | C - Manufacturing | sodium formate | 34140: Carboxylic acids and their anhydrides, halides, peroxides and peroxyacids and their halogenated, sulphonated, […] | 'sodium formate' is an organic substance with a CAS no. : 000141-53-7. It is called 'sodium;formate' under IUPAC naming and its molecular formula is: CHNaO2. It is solid under normal conditions of temperature and pressure, it appears as colorless to white crystalls. It is soluble in water, glycerol, alcohol and formic acid. It is modelled as a pure substance. Modelling this substance in a solution requires the user to add the solvent of their choice in their models. On a consumer level, is used in the following products: washing & cleaning products, polishes and waxes and water treatment chemicals. There is no publicly available information about the consumption of this substance on industrial sites. | 141-53-7 | allocatable product | ecoQuery: https://ecoquery.ecoinvent.org/3.12/cutoff/dataset/17835/documentation This is a market activity. Each market represents the consumption mix of a product in a given geography, connecting suppliers with consumers of the same product in the same geographical area. Markets group the producers and also the imports of the product (if relevant) within the same geographical area. They also account for transport to the consumer and for the losses during that process, when relevant.;This dataset represents the supply of 1 kg of sodium formate from activities that produce it within the geography RER.;The transport amounts are based on eurostat transport statistics for 2016 (http://ec.europa.eu/eurostat/data/database, extracted on the 2018-06-01). See exchange comments for additional details. This activity starts at the gate of the activities that produce sodium formate within the geography RER, with the product ready for transportation. From cradle, i.e. including all upstream activities. This activity ends with the supply of 1 kg of sodium formate to the consumers of this product. Transport is included. Product losses during transportation are assumed negligible and are therefore not included.
market for sodium hexafluorophosphate | market activity | Chemicals | 2011:Manufacture of basic chemicals | C - Manufacturing | sodium hexafluorophosphate | 34231: Chemical elements n.e.c.; inorganic acids except phosphoric, nitric and sulphonitric; inorganic oxygen compoun[…] | Sodium hexafluorophosphate is an inorganic substance with a CASno. 21324-39-0. It is called ‘sodium hexafluorophosphate’ under IUPAC naming and its molecular formula is NaPF6. It is solid under normal conditions of temperature and pressure and has a powder form. It is modelled as a pure substance. Modelling this substance in a solution requires the user to add the solvent of their choice in their models. There is no publicly available information about theconsumption of this substance on a consumer level. On industrial sites, the substance is used for the manufacture of products in electrolytes for sodium-ion batteries as well as a catalyst for synthesizing benzimidazoles and quinoxalines. | 21324-39-0 | allocatable product | ecoQuery: https://ecoquery.ecoinvent.org/3.12/cutoff/dataset/93766/documentation This is a market activity. Each market represents the consumption mix of a product in a given geography, connecting suppliers with consumers of the same product in the same geographical area. Markets group the producers and also the imports of the product (if relevant) within the same geographical area. They also account for transport to the consumer and for the losses during that process, when relevant.;This is the market for ''sodium hexafluorophosphate', in the China geography.;Transport from producers to consumers of this product in the geography covered by the market is included.;Sodium hexafluorophosphate (CAS 21324-39-0, NaPF6) is a solid at standard conditions. It is mainly used as a component of electrolytes in batteries. This activity starts at the gate of the activities that produce 'sodium hexafluorophosphate', within the geography of China. From cradle, i.e. including all upstream activities. This activity ends with the supply of 'sodium hexafluorophosphate', to the consumers of this product. Transport is included. Product losses during transportation are assumed negligible and are therefore not included.
market for sodium hydrogen sulfate | market activity | Chemicals | 2011:Manufacture of basic chemicals | C - Manufacturing | sodium hydrogen sulfate | 34240: Phosphates of triammonium; salts and peroxysalts of inorganic acids and metals n.e.c. | 'sodium hydrogen sulfate' is an inorganic substance with a CAS no. : 007681-38-1. It is called 'sodium;hydrogen sulfate' under IUPAC naming and its molecular formula is: HNaO4S. It is solid under normal conditions of temperature and pressure and it appears as a white crystalline solid with odor. It is modelled as a pure substance. Modelling this substance in a solution requires the user to add the solvent of their choice in their models. On a consumer level, is used in the following products: pH regulators and water treatment products, washing & cleaning products and water treatment chemicals. There is no publicly available information about the consumption of this substance on industrial sites. | 007681-38-1 | allocatable product | ecoQuery: https://ecoquery.ecoinvent.org/3.12/cutoff/dataset/16756/documentation This is a market activity. Each market represents the consumption mix of a product in a given geography, connecting suppliers with consumers of the same product in the same geographical area. Markets group the producers and also the imports of the product (if relevant) within the same geographical area. They also account for transport to the consumer and for the losses during that process, when relevant.;This dataset represents the supply of 1 kg of sodium hydrogen sulfate from activities that produce it within the geography of this dataset.;The transport amounts are based on the default transport distances for markets, provided in the 'Default Transport Assumptions' file available on the ecoinvent website (https://www.ecoinvent.org/support/documents-and-files/documents-and-files.html). See exchange comments for additional details. This activity starts at the gate of the activities that produce sodium hydrogen sulfate within the geography of this dataset, with the product ready for transportation. From cradle, i.e. including all upstream activities. This activity ends with the supply of 1 kg of sodium hydrogen sulfate to the consumers of this product. Transport is included. Product losses during transportation are assumed negligible and are therefore not included.
market for sodium hydrogen sulfite | market activity | Chemicals | 2011:Manufacture of basic chemicals | C - Manufacturing | sodium hydrogen sulfite | 34240: Phosphates of triammonium; salts and peroxysalts of inorganic acids and metals n.e.c. | 'sodium hydrogen sulfite' is an inorganic substance with a CAS no. : 007631-90-5. It is called 'sodium;hydrogen sulfite' under IUPAC naming and its molecular formula is: HNaO3S. It is solid under normal conditions of temperature and pressure , it appears as a white crystalline powder with a weak sulfurous odor. It is modelled as a pure substance. Modelling this substance in a solution requires the user to add the solvent of their choice in their models. On a consumer level, is used in the following products: fertilisers, photo-chemicals, washing & cleaning products, fillers, putties, plasters, modelling clay and textile treatment products and dyes. There is no publicly available information about the consumption of this substance on industrial sites. | 007631-90-5 | allocatable product | ecoQuery: https://ecoquery.ecoinvent.org/3.12/cutoff/dataset/1806/documentation This is a market activity. Each market represents the consumption mix of a product in a given geography, connecting suppliers with consumers of the same product in the same geographical area. Markets group the producers and also the imports of the product (if relevant) within the same geographical area. They also account for transport to the consumer and for the losses during that process, when relevant.;This is the market for 'sodium hydrogen sulfite', in the Global geography.;Transport from producers to consumers of this product in the geography covered by the market is included.;sodium hydrogen sulfite' is an inorganic substance with a CAS no. : 007631-90-5. It is called 'sodium;hydrogen sulfite' under IUPAC naming and its molecular formula is: HNaO3S. It is solid under normal conditions of temperature and pressure , it appears as a white crystalline powder with a weak sulfurous odour. It is modelled as a pure substance. On a consumer level, is used in the following products: fertilisers, photo-chemicals, washing & cleaning products, fillers, putties, plasters, modelling clay and textile treatment products and dyes. There is no publicly available information about the consumption of this substance on industrial sites. This activity starts at the gate of the activities that produce 'sodium hydrogen sulfite', within the geography of Global. From cradle, i.e. including all upstream activities. This activity ends with the supply of 'sodium hydrogen sulfite', to the consumers of this product. Transport is included. Product losses during transportation are assumed negligible and are therefore not included.
market for sodium hydrosulfide | market activity | Chemicals | 2011:Manufacture of basic chemicals | C - Manufacturing | sodium hydrosulfide | 34231: Chemical elements n.e.c.; inorganic acids except phosphoric, nitric and sulphonitric; inorganic oxygen compoun[…] | 'sodium hydrosulfide' is an inorganic substance with a CAS no. : 016721-80-5. It is called 'sodium;sulfanide' under IUPAC naming and its molecular formula is: HNaS. It is solid under normal conditions of temperature and pressure and appears as white to colorless crystalls with a weak sulfurous odor. It is modelled as a pure substance. Modelling this substance in a solution requires the user to add the solvent of their choice in their models. On a consumer level, is used in the following products: laboratory chemicals and extraction agents. There is no publicly available information about the consumption of this substance on industrial sites. | 016721-80-5 | allocatable product | ecoQuery: https://ecoquery.ecoinvent.org/3.12/cutoff/dataset/2042/documentation This is a market activity. Each market represents the consumption mix of a product in a given geography, connecting suppliers with consumers of the same product in the same geographical area. Markets group the producers and also the imports of the product (if relevant) within the same geographical area. They also account for transport to the consumer and for the losses during that process, when relevant.;This is the market for 'sodium hydrosulfide', in the Global geography.;Transport from producers to consumers of this product in the geography covered by the market is included.;sodium hydrosulfide' is an inorganic substance with a CAS no. : 016721-80-5. It is called 'sodium;sulfanide' under IUPAC naming and its molecular formula is: HNaS. It is solid under normal conditions of temperature and pressure and appears as white to colourless crystals with a weak sulfurous odour. It is modelled as a pure substance. On a consumer level, is used in the following products: laboratory chemicals and extraction agents. There is no publicly available information about the consumption of this substance on industrial sites. This activity starts at the gate of the activities that produce 'sodium hydrosulfide', within the geography of Global. From cradle, i.e. including all upstream activities. This activity ends with the supply of 'sodium hydrosulfide', to the consumers of this product. Transport is included. Product losses during transportation are assumed negligible and are therefore not included.
market for sodium hydroxide, without water, in 50% solution state | market activity | Chemicals | 2011:Manufacture of basic chemicals | C - Manufacturing | sodium hydroxide, without water, in 50% solution state | 34231: Chemical elements n.e.c.; inorganic acids except phosphoric, nitric and sulphonitric; inorganic oxygen compoun[…] | 'sodium hydroxide, without water, in 50% solution state' is an inorganic substance with a CAS no. : 001310-73-2. It is called 'sodium;hydroxide' under IUPAC naming and its molecular formula is: HNaO. It is solid under normal conditions of temperature and pressure , it appears as a white powdery solid, which are soluble in glycerol, alcohols and water. It is modelled as a pure substance. Industrially, this product is mostly used in 50% solution state. Modelling this substance in a solution requires the user to add the solvent of their choice in their models. On a consumer level, is used in the following products: laboratory chemicals. There is no publicly available information about the consumption of this substance on industrial sites. | 1310-73-2 | allocatable product | ecoQuery: https://ecoquery.ecoinvent.org/3.12/cutoff/dataset/29617/documentation This is a market activity. Each market represents the consumption mix of a product in a given geography, connecting suppliers with consumers of the same product in the same geographical area. Markets group the producers and also the imports of the product (if relevant) within the same geographical area. They also account for transport to the consumer and for the losses during that process, when relevant.;This is the market for 'sodium hydroxide, without water, in 50% solution state', in the European geography. This is a constrained market for consequential system model, for attributional system models, this is a regular market. In the case of consequential system model, details about the marginal consumer can be found in the comment of the conditional exchange (by-product).;Transport from producers to consumers of this product in the geography covered by the market is included.;'sodium hydroxide, without water, in 50% solution state' is an inorganic substance with a CAS no. : 001310-73-2. It is called 'sodium;hydroxide' under IUPAC naming and its molecular formula is: HNaO. It is solid under normal conditions of temperature and pressure , it appears as a white powdery solid, which are soluble in glycerol, alcohols and water. It is modelled as a pure substance. On a consumer level, is used in the following products: laboratory chemicals. There is no publicly available information about the consumption of this substance on industrial sites. This activity starts at the gate of the activities that produce 'sodium hydroxide, without water, in 50% solution state', within the geography of Europe. From cradle, i.e. including all upstream activities. This activity ends with the supply of 'sodium hydroxide, without water, in 50% solution state', to the consumers of this product. Transport is included. Product losses during transportation are assumed negligible and are therefore not included.
market for sodium hypochlorite, without water, in 15% solution state | market activity | Chemicals | 2011:Manufacture of basic chemicals | C - Manufacturing | sodium hypochlorite, without water, in 15% solution state | 34240: Phosphates of triammonium; salts and peroxysalts of inorganic acids and metals n.e.c. | 'sodium hypochlorite, without water, in 15% solution state' is an inorganic substance with a CAS no. : 007681-52-9. It is called 'sodium;hypochlorite' under IUPAC naming and its molecular formula is: ClNaO. It is liquid under normal conditions of temperature and pressure and appears as a greenish-yellow liquid with a disagreeable, sweetish odor. It is modelled as a pure substance. Industrially, this product is mostly used in 15% solution state. Modelling this substance in a solution requires the user to add the solvent of their choice in their models. On a consumer level, is used in the following products: washing & cleaning products, textile treatment products and dyes, water treatment chemicals, perfumes and fragrances and cosmetics and personal care products. There is no publicly available information about the consumption of this substance on industrial sites. | 7681-52-9 | allocatable product | ecoQuery: https://ecoquery.ecoinvent.org/3.12/cutoff/dataset/18443/documentation This is a market activity. Each market represents the consumption mix of a product in a given geography, connecting suppliers with consumers of the same product in the same geographical area. Markets group the producers and also the imports of the product (if relevant) within the same geographical area. They also account for transport to the consumer and for the losses during that process, when relevant.;This dataset represents the supply of 1 kg of sodium hypochlorite, without water, in 15% solution state from activities that produce it within the geography of this dataset.;In this market, expert judgement was used to develop product-specific transport distance estimations based on the default transport distances for markets, provided in the 'Default Transport Assumptions' file available on the ecoinvent website (https://www.ecoinvent.org/support/documents-and-files/documents-and-files.html). See exchange comments for additional details. This activity starts at the gate of the activities that produce sodium hypochlorite, without water, in 15% solution state within the geography of this dataset, with the product ready for transportation. From cradle, i.e. including all upstream activities. This activity ends with the supply of 1 kg of sodium hypochlorite, without water, in 15% solution state to the consumers of this product. Transport is included. Product losses during transportation are assumed negligible and are therefore not included.
market for sodium metasilicate pentahydrate, 58% active substance, powder | market activity | Chemicals | 2023:Manufacture of soap and detergents, cleaning and polishing preparations, pe | C - Manufacturing | sodium metasilicate pentahydrate, 58% active substance, powder | 34231: Chemical elements n.e.c.; inorganic acids except phosphoric, nitric and sulphonitric; inorganic oxygen compoun[…] | 'sodium metasilicate pentahydrate, 58% active substance, powder' is an inorganic substance with a CAS no. : 010213-79-3. It is called 'disodium dioxido(oxo)silane pentahydrate' under IUPAC naming and its molecular formula is: H10Na2O8Si. It is solid under normal conditions of temperature and pressure. It is modelled as a pure substance. Modelling this substance in a solution requires the user to add the solvent of their choice in their models. On a consumer level, is used in the following products: washing & cleaning products, cosmetics and personal care products, adhesives and sealants, air care products, biocides (e.g. disinfectants, pest control products), coating products, finger paints, non-metal-surface treatment products and polishes and waxes. On industrial sites, the substance is used for the manufacture of products in the following sectors: formulation of mixtures and/or re-packaging, building and construction work, mining, mineral products (e.g. plasters, cement), textile, leather or fur and furniture. | 10213-79-3 | allocatable product | ecoQuery: https://ecoquery.ecoinvent.org/3.12/cutoff/dataset/19032/documentation This is a market activity. Each market represents the consumption mix of a product in a given geography, connecting suppliers with consumers of the same product in the same geographical area. Markets group the producers and also the imports of the product (if relevant) within the same geographical area. They also account for transport to the consumer and for the losses during that process, when relevant.;This is the market for 'sodium metasilicate pentahydrate, 58% active substance, powder', in the Global geography.;In this market, expert judgement was used to develop product specific transport distance estimations.;'sodium metasilicate pentahydrate, 58% active substance, powder' is an inorganic substance with a CAS no. : 010213-79-3. It is called 'disodium dioxido(oxo)silane pentahydrate' under IUPAC naming and its molecular formula is: H10Na2O8Si. It is solid under normal conditions of temperature and pressure. It is modelled as a pure substance. On a consumer level, is used in the following products: washing & cleaning products, cosmetics and personal care products, adhesives and sealants, air care products, biocides (e.g. disinfectants, pest control products), coating products, finger paints, non-metal-surface treatment products and polishes and waxes. On industrial sites, the substance is used for the manufacture of products in the following sectors: formulation of mixtures and/or re-packaging, building and construction work, mining, mineral products (e.g. plasters, cement), textile, leather or fur and furniture. This activity starts at the gate of the activities that produce 'sodium metasilicate pentahydrate, 58% active substance, powder', within the geography of Global. From cradle, i.e. including all upstream activities. This activity ends with the supply of 'sodium metasilicate pentahydrate, 58% active substance, powder', to the consumers of this product. Transport is included. Product losses during transportation are assumed negligible and are therefore not included.
market for sodium methoxide | market activity | Chemicals | 2011:Manufacture of basic chemicals | C - Manufacturing | sodium methoxide | 34220: Zinc oxide; zinc peroxide; chromium oxides and hydroxides; manganese oxides; iron oxides and hydroxides; earth[…] | 'sodium methoxide' is an organic substance with a CAS no. : 000124-41-4. It is called 'sodium methanolate' under IUPAC naming and its molecular formula is: CH3NaO. It is solid under normal conditions of temperature and pressure as a white powder. It is modelled as a pure substance. There are no publicly available information about the consumption of this substance on a consumer level. There are no publicly available information about the consumption of this substance on industrial sites. | 124-41-4 | allocatable product | ecoQuery: https://ecoquery.ecoinvent.org/3.12/cutoff/dataset/1569/documentation This is a market activity. Each market represents the consumption mix of a product in a given geography, connecting suppliers with consumers of the same product in the same geographical area. Markets group the producers and also the imports of the product (if relevant) within the same geographical area. They also account for transport to the consumer and for the losses during that process, when relevant.;This is the market for 'sodium methoxide', in the Global geography.;Transport from producers to consumers of this product in the geography covered by the market is included. This activity starts at the gate of the activities that produce 'sodium methoxide', within the geography of Global. From cradle, i.e. including all upstream activities. This activity ends with the supply of 'sodium methoxide', to the consumers of this product. Transport is included. Product losses during transportation are assumed negligible and are therefore not included.
market for sodium nitrate | market activity | Chemicals | 2011:Manufacture of basic chemicals | C - Manufacturing | sodium nitrate | 34240: Phosphates of triammonium; salts and peroxysalts of inorganic acids and metals n.e.c. | 'sodium nitrate' is an inorganic substance with a CAS no. : 007631-99-4. It is called 'sodium;nitrate' under IUPAC naming and its molecular formula is: NNaO3. It is solid under normal conditions of temperature and pressure and appears as a colorless to white powder with high solubility in water, ammonia, alcohol and hydrazine. It is modelled as a pure substance. Modelling this substance in a solution requires the user to add the solvent of their choice in their models. On a consumer level, is used in the following products: fertilisers, adhesives and sealants, anti-freeze products, cosmetics and personal care products, hydraulic fluids, washing & cleaning products and heat transfer fluids. There is no publicly available information about the consumption of this substance on industrial sites. Based on EU regulations (REGULATION (EU) 2019/1009), if this substance would be used as fertiliser, it could be labelled as N-P-K of: 17-0-0. | 007631-99-4 | allocatable product | ecoQuery: https://ecoquery.ecoinvent.org/3.12/cutoff/dataset/6056/documentation This is a market activity. Each market represents the consumption mix of a product in a given geography, connecting suppliers with consumers of the same product in the same geographical area. Markets group the producers and also the imports of the product (if relevant) within the same geographical area. They also account for transport to the consumer and for the losses during that process, when relevant.;This is the market for 'sodium nitrate', in the Global geography.;Transport from producers to consumers of this product in the geography covered by the market is included.;sodium nitrate' is an inorganic substance with a CAS no. : 007631-99-4. It is called 'sodium;nitrate' under IUPAC naming and its molecular formula is: NNaO3. It is solid under normal conditions of temperature and pressure and appears as a colourless to white powder with high solubility in water, ammonia, alcohol and hydrazine. It is modelled as a pure substance. On a consumer level, is used in the following products: fertilisers, adhesives and sealants, anti-freeze products, cosmetics and personal care products, hydraulic fluids, washing & cleaning products and heat transfer fluids. There is no publicly available information about the consumption of this substance on industrial sites. Based on EU regulations (REGULATION (EU) 2019/1009), if this substance would be used as fertiliser, it could be labelled as N-P-K of: 17-0-0. This activity starts at the gate of the activities that produce 'sodium nitrate', within the geography of Global. From cradle, i.e. including all upstream activities. This activity ends with the supply of 'sodium nitrate', to the consumers of this product. Transport is included. Product losses during transportation are assumed negligible and are therefore not included.
market for sodium nitrate, technical grade | market activity | Chemicals; Agriculture & Animal Husbandry | 2012:Manufacture of fertilizers and nitrogen compounds | C - Manufacturing | sodium nitrate, technical grade | 34280: Hydrogen peroxide; phosphides; carbides; hydrides, nitrides, azides, silicides and borides | 'sodium nitrate, technical grade' is an inorganic substance with a CAS no. : 007631-99-4. It is called 'sodium nitrate' under IUPAC naming and its molecular formula is: NaNO3. It is solid under normal conditions of temperature and pressure and appears as colorless crystalls or a white-greyish powder. It is modelled with 98% purity. Modelling this substance in a solution requires the user to add the solvent of their choice in their models. On a consumer level, is used in the following products: fertilisers, adhesives and sealants, anti-freeze products, cosmetics and personal care products, hydraulic fluids, washing & cleaning products and heat transfer fluids. On industrial sites, the substance is used for the manufacture of products in the following sectors: formulation of mixtures and/or re-packaging, agriculture, forestry and fishing, scientific research and development, chemicals. Based on EU regulations (REGULATION (EU) 2019/1009), if this substance would be used as fertiliser, it could be labelled as N-P-K of: (16-0-0). | 7631-99-4 | allocatable product | ecoQuery: https://ecoquery.ecoinvent.org/3.12/cutoff/dataset/20010/documentation This is a market activity. Each market represents the consumption mix of a product in a given geography, connecting suppliers with consumers of the same product in the same geographical area. Markets group the producers and also the imports of the product (if relevant) within the same geographical area. They also account for transport to the consumer and for the losses during that process, when relevant.;This activity represents the market for 1 kg of sodium nitrate, technical grade. Technical grade sodium nitrate has a ourity of over 99%. This purity is required is sodium nitrate is used as thermo-solar salt.;Transport distances are taken from the ecoinvent Global default transport model, available on the ecoinvent website www.ecoinvent.org. Activity starts with the product ready for transport. From cradle, i.e. including all upstream activities. Activity ends with the delivery of the product to the consumer.
market for sodium nitrate, unrefined | market activity | Chemicals; Agriculture & Animal Husbandry | 2012:Manufacture of fertilizers and nitrogen compounds | C - Manufacturing | sodium nitrate, unrefined | 16390: Other minerals n.e.c. | 'sodium nitrate, unrefined' is a product that belongs to the metal sector. It is an inorganic chemical substance while sodium is an alkali metal. It is a direct product of caliche ore mining and it is in a form of powder. It can be used in the following applications and/or processes: adhesives and sealant chemicals, agricultural chemicals (non-pesticidal), explosive materials, explosives manufacturing, finishing agents, intermediates, odor agents, oxidizing/reducing agents, plasticizers, plating agents, surface treating agents, process regulators, processing aids, solvents (for cleaning and degreasing), etc. | 7631-99-4 | allocatable product | ecoQuery: https://ecoquery.ecoinvent.org/3.12/cutoff/dataset/29321/documentation This is a market activity. Each market represents the consumption mix of a product in a given geography, connecting suppliers with consumers of the same product in the same geographical area. Markets group the producers and also the imports of the product (if relevant) within the same geographical area. They also account for transport to the consumer and for the losses during that process, when relevant.;This activity represents the market for 1 kg of sodium nitrate, unrefined. Unrefined sodium nitrate has a purity of 45%-60%. The major natural resources of this product are found in caliche ore in Chile.;Sodium nitrate with this purity is usually not sold on the market. This sodium nitrate is used in the production of potassium nitrate or will be further processed to higher purities. This activity starts at the gate of the activities that produce 'sodium nitrate, unrefined', within the geography of Chile. From cradle, i.e. including all upstream activities. This activity ends with the supply of sodium nitrate, unrefined', to the consumers of this product. Transport is included. Product losses during transportation are assumed negligible and are therefore not included.
market for sodium nitrite | market activity | Chemicals | 2011:Manufacture of basic chemicals | C - Manufacturing | sodium nitrite | 34240: Phosphates of triammonium; salts and peroxysalts of inorganic acids and metals n.e.c. | 'sodium nitrite' is an inorganic substance with a CAS no. : 007632-00-0. It is called 'sodium;nitrite' under IUPAC naming and its molecular formula is: NNaO2. It is solid under normal conditions of temperature and pressure , it appears as white to yellowish crystalls, which are soluble in water, ethanol, and methanol. It is modelled as a pure substance. Modelling this substance in a solution requires the user to add the solvent of their choice in their models. On a consumer level, is used in the following products: anti-freeze products, adhesives and sealants, coating products, fillers, putties, plasters, modelling clay, finger paints, metal surface treatment products, non-metal-surface treatment products, inks and toners and lubricants and greases. There is no publicly available information about the consumption of this substance on industrial sites. | 007632-00-0 | allocatable product | ecoQuery: https://ecoquery.ecoinvent.org/3.12/cutoff/dataset/18888/documentation This is a market activity. Each market represents the consumption mix of a product in a given geography, connecting suppliers with consumers of the same product in the same geographical area. Markets group the producers and also the imports of the product (if relevant) within the same geographical area. They also account for transport to the consumer and for the losses during that process, when relevant.;This dataset represents the supply of 1 kg of sodium nitrite from activities that produce it within the geography RER.;The transport amounts are based on eurostat transport statistics for 2016 (http://ec.europa.eu/eurostat/data/database, extracted on the 2018-06-01). See exchange comments for additional details. This activity starts at the gate of the activities that produce sodium nitrite within the geography RER, with the product ready for transportation. From cradle, i.e. including all upstream activities. This activity ends with the supply of 1 kg of sodium nitrite to the consumers of this product. Transport is included. Product losses during transportation are assumed negligible and are therefore not included.
market for sodium oxide | market activity | Chemicals | 2011:Manufacture of basic chemicals | C - Manufacturing | sodium oxide | 34231: Chemical elements n.e.c.; inorganic acids except phosphoric, nitric and sulphonitric; inorganic oxygen compoun[…] | 'sodium oxide' is an inorganic substance with a CAS no. : 001313-59-3. It is called 'disodium;oxygen(2-)' under IUPAC naming and its molecular formula is: Na2O. It is solid under normal conditions of temperature and pressure , it appears as a white solid, which reacts violently with water to form sodium hydroxide. It is modelled as a pure substance. Modelling this substance in a solution requires the user to add the solvent of their choice in their models. On a consumer level, is used in the following products: metals and welding & soldering products. There is no publicly available information about the consumption of this substance on industrial sites. | 001313-59-3 | allocatable product | ecoQuery: https://ecoquery.ecoinvent.org/3.12/cutoff/dataset/17657/documentation This is a market activity. Each market represents the consumption mix of a product in a given geography, connecting suppliers with consumers of the same product in the same geographical area. Markets group the producers and also the imports of the product (if relevant) within the same geographical area. They also account for transport to the consumer and for the losses during that process, when relevant.;This is the market for 'sodium oxide', in the Global geography.;Transport from producers to consumers of this product in the geography covered by the market is included.;'sodium oxide' is an inorganic substance with a CAS no. : 001313-59-3. It is called 'disodium;oxygen(2-)' under IUPAC naming and its molecular formula is: Na2O. It is solid under normal conditions of temperature and pressure , it appears as a white solid, which reacts violently with water to form sodium hydroxide. It is modelled as a pure substance. On a consumer level, is used in the following products: metals and welding & soldering products. There is no publicly available information about the consumption of this substance on industrial sites. This activity starts at the gate of the activities that produce 'sodium oxide', within the geography of Global. From cradle, i.e. including all upstream activities. This activity ends with the supply of 'sodium oxide', to the consumers of this product. Transport is included. Product losses during transportation are assumed negligible and are therefore not included.
market for sodium perborate, monohydrate, powder | market activity | Chemicals | 2023:Manufacture of soap and detergents, cleaning and polishing preparations, pe | C - Manufacturing | sodium perborate, monohydrate, powder | 35322: Detergents and washing preparations | 'sodium perborate, monohydrate, powder' is an inorganic substance with a CAS no. : 010332-33-9. It is called 'sodium oxidooxy(oxo)borane monohydrate' under IUPAC naming and its molecular formula is: H2NaBO4. It is solid under normal conditions of temperature and pressure. It is modelled as a pure substance. Modelling this substance in a solution requires the user to add the solvent of their choice in their models. On a consumer level, is used in the following products: detergents, laundry detergents, cleaning products and laundry bleaches. On industrial sites, the substance is used for the manufacture of products in the following sectors: chemicals. | 010332-33-9 | allocatable product | ecoQuery: https://ecoquery.ecoinvent.org/3.12/cutoff/dataset/6467/documentation This is a market activity. Each market represents the consumption mix of a product in a given geography, connecting suppliers with consumers of the same product in the same geographical area. Markets group the producers and also the imports of the product (if relevant) within the same geographical area. They also account for transport to the consumer and for the losses during that process, when relevant.;This is the market for 'sodium perborate, monohydrate, powder', in the Global geography.;In this market, expert judgement was used to develop product specific transport distance estimations.;'sodium perborate, monohydrate, powder' is an inorganic substance with a CAS no. : 010332-33-9. It is called 'sodium oxidooxy(oxo)borane monohydrate' under IUPAC naming and its molecular formula is: H2NaBO4. It is solid under normal conditions of temperature and pressure. It is modelled as a pure substance. On a consumer level, is used in the following products: detergents, laundry detergents, cleaning products and laundry bleaches. On industrial sites, the substance is used for the manufacture of products in the following sectors: chemicals. This activity starts at the gate of the activities that produce 'sodium perborate, monohydrate, powder', within the geography of Global. From cradle, i.e. including all upstream activities. This activity ends with the supply of 'sodium perborate, monohydrate, powder', to the consumers of this product. Transport is included. Product losses during transportation are assumed negligible and are therefore not included.
market for sodium perborate, tetrahydrate, powder | market activity | Chemicals | 2023:Manufacture of soap and detergents, cleaning and polishing preparations, pe | C - Manufacturing | sodium perborate, tetrahydrate, powder | 35322: Detergents and washing preparations | 'sodium perborate, tetrahydrate, powder' is an inorganic substance with a CAS no. : 010486-00-7. It is called 'sodium oxidooxy(oxo)borane tetrahydrate' under IUPAC naming and its molecular formula is: H8NaBO7. It is solid under normal conditions of temperature and pressure. It is modelled as a pure substance. Modelling this substance in a solution requires the user to add the solvent of their choice in their models. On a consumer level, is used in the following products: detergents, laundry detergents, cleaning products and laundry bleaches. On industrial sites, the substance is used for the manufacture of products in the following sectors: chemicals. | 010486-00-7 | allocatable product | ecoQuery: https://ecoquery.ecoinvent.org/3.12/cutoff/dataset/17707/documentation This is a market activity. Each market represents the consumption mix of a product in a given geography, connecting suppliers with consumers of the same product in the same geographical area. Markets group the producers and also the imports of the product (if relevant) within the same geographical area. They also account for transport to the consumer and for the losses during that process, when relevant.;This dataset represents the supply of 1 kg of sodium perborate, tetrahydrate, powder from activities that produce it within the geography RER.;The transport amounts are based on eurostat transport statistics for 2016 (http://ec.europa.eu/eurostat/data/database, extracted on the 2018-06-01). See exchange comments for additional details. This activity starts at the gate of the activities that produce sodium perborate, tetrahydrate, powder within the geography RER, with the product ready for transportation. From cradle, i.e. including all upstream activities. This activity ends with the supply of 1 kg of sodium perborate, tetrahydrate, powder to the consumers of this product. Transport is included. Product losses during transportation are assumed negligible and are therefore not included.
market for sodium percarbonate, powder | market activity | Chemicals | 2023:Manufacture of soap and detergents, cleaning and polishing preparations, pe | C - Manufacturing | sodium percarbonate, powder | 35322: Detergents and washing preparations | 'sodium percarbonate, powder' is an inorganic substance with a CAS no. : 015630-89-4. It is called 'sodium oxidooxy(oxo)borane' under IUPAC naming and its molecular formula is: NaBO3. It is solid under normal conditions of temperature and pressure and appears as a white powder. It is modelled as a pure substance. Modelling this substance in a solution requires the user to add the solvent of their choice in their models. On a consumer level, is used in the following products: detergents, laundry detergents, cleaning products and laundry bleaches. On industrial sites, the substance is used for the manufacture of products in the following sectors: chemicals. | 15630-89-4 | allocatable product | ecoQuery: https://ecoquery.ecoinvent.org/3.12/cutoff/dataset/17623/documentation This is a market activity. Each market represents the consumption mix of a product in a given geography, connecting suppliers with consumers of the same product in the same geographical area. Markets group the producers and also the imports of the product (if relevant) within the same geographical area. They also account for transport to the consumer and for the losses during that process, when relevant.;This dataset represents the supply of 1 kg of sodium percarbonate, powder from activities that produce it within the geography RER.;The transport amounts are based on eurostat transport statistics for 2016 (http://ec.europa.eu/eurostat/data/database, extracted on the 2018-06-01). See exchange comments for additional details. This activity starts at the gate of the activities that produce sodium percarbonate, powder within the geography RER, with the product ready for transportation. From cradle, i.e. including all upstream activities. This activity ends with the supply of 1 kg of sodium percarbonate, powder to the consumers of this product. Transport is included. Product losses during transportation are assumed negligible and are therefore not included.
market for sodium perchlorate | market activity | Chemicals | 2011:Manufacture of basic chemicals | C - Manufacturing | sodium perchlorate | 34240: Phosphates of triammonium; salts and peroxysalts of inorganic acids and metals n.e.c. | 'sodium perchlorate' is an inorganic substance with a CAS no. : 007601-89-0. It is called 'sodium;perchlorate' under IUPAC naming and its molecular formula is: ClNaO4. It is solid under normal conditions of temperature and pressure and appears as a white crystalline solid. It is soluble in water. It is modelled as a pure substance. Modelling this substance in a solution requires the user to add the solvent of their choice in their models. On a consumer level, is used in the following products: electrolytes. On industrial sites, the substance is used for the manufacture of products in the following sectors: chemicals and pharmaceuticals. | 7601-89-0 | allocatable product | ecoQuery: https://ecoquery.ecoinvent.org/3.12/cutoff/dataset/9235/documentation This is a market activity. Each market represents the consumption mix of a product in a given geography, connecting suppliers with consumers of the same product in the same geographical area. Markets group the producers and also the imports of the product (if relevant) within the same geographical area. They also account for transport to the consumer and for the losses during that process, when relevant.;This is the market for 'sodium perchlorate', in the Global geography.;Transport from producers to consumers of this product in the geography covered by the market is included.;'sodium perchlorate' is an inorganic substance with a CAS no. : 007601-89-0. It is called 'sodium;perchlorate' under IUPAC naming and its molecular formula is: ClNaO4. It is solid under normal conditions of temperature and pressure and appears as a white crystalline solid. It is soluble in water. It is modelled as a pure substance. On a consumer level, is used in the following products: electrolytes. On industrial sites, the substance is used for the manufacture of products in the following sectors: chemicals and pharmaceuticals. This activity starts at the gate of the activities that produce 'sodium perchlorate', within the geography of Global. From cradle, i.e. including all upstream activities. This activity ends with the supply of 'sodium perchlorate', to the consumers of this product. Transport is included. Product losses during transportation are assumed negligible and are therefore not included.
market for sodium persulfate | market activity | Chemicals | 2011:Manufacture of basic chemicals | C - Manufacturing | sodium persulfate | 34240: Phosphates of triammonium; salts and peroxysalts of inorganic acids and metals n.e.c. | 'sodium persulfate' is an inorganic substance with a CAS no. : 007775-27-1. It is called 'disodium;sulfonatooxy sulfate' under IUPAC naming and its molecular formula is: Na2O8S2. It is solid under normal conditions of temperature and pressure , it appears as a white powdery solid. It is modelled as a pure substance. Modelling this substance in a solution requires the user to add the solvent of their choice in their models. On a consumer level, is used in the following products: cosmetics and personal care products and perfumes and fragrances. There is no publicly available information about the consumption of this substance on industrial sites. | 7775-27-1 | allocatable product | ecoQuery: https://ecoquery.ecoinvent.org/3.12/cutoff/dataset/8123/documentation This is a market activity. Each market represents the consumption mix of a product in a given geography, connecting suppliers with consumers of the same product in the same geographical area. Markets group the producers and also the imports of the product (if relevant) within the same geographical area. They also account for transport to the consumer and for the losses during that process, when relevant.;This is the market for 'sodium persulfate', in the Global geography.;Transport from producers to consumers of this product in the geography covered by the market is included.;'sodium persulfate' is an inorganic substance with a CAS no. : 007775-27-1. It is called 'disodium;sulfonatooxy sulfate' under IUPAC naming and its molecular formula is: Na2O8S2. It is solid under normal conditions of temperature and pressure , it appears as a white powdery solid. It is modelled as a pure substance. On a consumer level, is used in the following products: cosmetics and personal care products and perfumes and fragrances. There is no publicly available information about the consumption of this substance on industrial sites. This activity starts at the gate of the activities that produce 'sodium persulfate', within the geography of Global. From cradle, i.e. including all upstream activities. This activity ends with the supply of 'sodium persulfate', to the consumers of this product. Transport is included. Product losses during transportation are assumed negligible and are therefore not included.
market for sodium phenolate | market activity | Chemicals | 2011:Manufacture of basic chemicals | C - Manufacturing | sodium phenolate | 34139: Other alcohols, phenols, phenol-alcohols, and their halogenated, sulphonated, nitrated or nitrosated derivativ[…] | 'sodium phenolate' is an organic substance with a CAS no. : 000139-02-6. It is called 'sodium;phenoxide' under IUPAC naming and its molecular formula is: C6H5NaO. It is solid under normal conditions of temperature and pressure and appears as a white solid, which is freely soluble in water and soluble in alcohol and acetone. It is modelled as a pure substance. Modelling this substance in a solution requires the user to add the solvent of their choice in their models. There is no publicly available information about the consumption of this substance on a consumer level. On industrial sites, the substance is used for the manufacture of products in the following sectors: chemicals. | 000139-02-6 | allocatable product | ecoQuery: https://ecoquery.ecoinvent.org/3.12/cutoff/dataset/9422/documentation This is a market activity. Each market represents the consumption mix of a product in a given geography, connecting suppliers with consumers of the same product in the same geographical area. Markets group the producers and also the imports of the product (if relevant) within the same geographical area. They also account for transport to the consumer and for the losses during that process, when relevant.;This is the market for 'sodium phenolate', in the Global geography.;Transport from producers to consumers of this product in the geography covered by the market is included.;'sodium phenolate' is an organic substance with a CAS no. : 000139-02-6. It is called 'sodium;phenoxide' under IUPAC naming and its molecular formula is: C6H5NaO. It is solid under normal conditions of temperature and pressure and appears as a white solid, which is freely soluble in water and soluble in alcohol and acetone. It is modelled as a pure substance. There is no publicly available information about the consumption of this substance on a consumer level. On industrial sites, the substance is used for the manufacture of products in the following sectors: chemicals. This activity starts at the gate of the activities that produce 'sodium phenolate', within the geography of Global. From cradle, i.e. including all upstream activities. This activity ends with the supply of 'sodium phenolate', to the consumers of this product. Transport is included. Product losses during transportation are assumed negligible and are therefore not included.
market for sodium phosphate | market activity | Chemicals | 2011:Manufacture of basic chemicals | C - Manufacturing | sodium phosphate | 34240: Phosphates of triammonium; salts and peroxysalts of inorganic acids and metals n.e.c. | sodium phosphate' is an inorganic substance with a CAS no. : 007558-80-7. It is called 'sodium dihydrogen phosphate' under IUPAC naming and its molecular formula is: NaH2PO4. It is solid under normal conditions of temperature and pressure as a white powder or crystals. The substance is modelled as a pure substance. Modelling this substance in a solution requires the user to add the solvent of their choice in their models. On a consumer level, is used in the following products: food additive. There are no publicly available information about the consumption of this substance on industrial sites. | 7601-54-9 | allocatable product | ecoQuery: https://ecoquery.ecoinvent.org/3.12/cutoff/dataset/17662/documentation This is a market activity. Each market represents the consumption mix of a product in a given geography, connecting suppliers with consumers of the same product in the same geographical area. Markets group the producers and also the imports of the product (if relevant) within the same geographical area. They also account for transport to the consumer and for the losses during that process, when relevant.;This is the market for 'sodium phosphate', in the Global geography.;Transport from producers to consumers of this product in the geography covered by the market is included.;sodium phosphate' is an inorganic substance with a CAS no. : 007601-54-9. It is called 'trisodium;phosphate' under IUPAC naming and its molecular formula is: Na3O4P. It is solid under normal conditions of temperature and pressure and appears as a colourless to white powder. It is modelled as a pure substance. On a consumer level, is used in the following products: cosmetics and personal care products, fertilisers, coating products, fillers, putties, plasters, modelling clay and washing & cleaning products. There is no publicly available information about the consumption of this substance on industrial sites. This activity starts at the gate of the activities that produce 'sodium phosphate', within the geography of Global. From cradle, i.e. including all upstream activities. This activity ends with the supply of 'sodium phosphate', to the consumers of this product. Transport is included. Product losses during transportation are assumed negligible and are therefore not included.
market for sodium pyrophosphate | market activity | Chemicals | 2011:Manufacture of basic chemicals | C - Manufacturing | sodium pyrophosphate | 34250: Salts of oxometallic or peroxometallic acids; colloidal precious metals and compounds thereof; inorganic and o[…] | 'sodium pyrophosphate' is an inorganic substance with a CAS no. : 007722-88-5. It is called 'tetrasodium;phosphonato phosphate' under IUPAC naming and its molecular formula is: Na4O7P2. It is solid under normal conditions of temperature and pressure , it appears as colorless crystalls or a white powder. It is soluble in water. It is modelled as a pure substance. Modelling this substance in a solution requires the user to add the solvent of their choice in their models. On a consumer level, is used in the following products: pH regulators and water treatment products, water softeners, cosmetics and personal care products, coating products and fillers, putties, plasters, modelling clay. There is no publicly available information about the consumption of this substance on industrial sites. | 7722-88-5 | allocatable product | ecoQuery: https://ecoquery.ecoinvent.org/3.12/cutoff/dataset/10636/documentation This is a market activity. Each market represents the consumption mix of a product in a given geography, connecting suppliers with consumers of the same product in the same geographical area. Markets group the producers and also the imports of the product (if relevant) within the same geographical area. They also account for transport to the consumer and for the losses during that process, when relevant.;This is the market for 'sodium pyrophosphate', in the Global geography.;Transport from producers to consumers of this product in the geography covered by the market is included.;sodium pyrophosphate' is an inorganic substance with a CAS no. : 007722-88-5. It is called 'tetrasodium;phosphonato phosphate' under IUPAC naming and its molecular formula is: Na4O7P2. It is solid under normal conditions of temperature and pressure , it appears as colourless crystals or a white powder. It is soluble in water. It is modelled as a pure substance. On a consumer level, is used in the following products: pH regulators and water treatment products, water softeners, cosmetics and personal care products, coating products and fillers, putties, plasters, modelling clay. There is no publicly available information about the consumption of this substance on industrial sites. This activity starts at the gate of the activities that produce 'sodium pyrophosphate', within the geography of Global. From cradle, i.e. including all upstream activities. This activity ends with the supply of 'sodium pyrophosphate', to the consumers of this product. Transport is included. Product losses during transportation are assumed negligible and are therefore not included.
market for sodium silicate, solid | market activity | Chemicals | 2011:Manufacture of basic chemicals | C - Manufacturing | sodium silicate, solid | 34270: Cyanides, cyanide oxides and complex cyanides; fulminates, cyanates and thiocyanates; silicates; borates; perb[…] | 'sodium silicate, solid' is an inorganic substance with a CAS no. : 006834-92-0. It is called 'disodium;dioxido(oxo)silane' under IUPAC naming and its molecular formula is: Na2O3Si. It is solid under normal conditions of temperature and pressure and appears as white crystalls. It is modelled as a pure substance. Modelling this substance in a solution requires the user to add the solvent of their choice in their models. On a consumer level, is used in the following products: washing & cleaning products, cosmetics and personal care products, adhesives and sealants, air care products, biocides (e.g. disinfectants, pest control products), coating products, finger paints, non-metal-surface treatment products and polishes and waxes. There is no publicly available information about the consumption of this substance on industrial sites. | 006834-92-0 | allocatable product | ecoQuery: https://ecoquery.ecoinvent.org/3.12/cutoff/dataset/19021/documentation This is a market activity. Each market represents the consumption mix of a product in a given geography, connecting suppliers with consumers of the same product in the same geographical area. Markets group the producers and also the imports of the product (if relevant) within the same geographical area. They also account for transport to the consumer and for the losses during that process, when relevant.;This dataset represents the supply of 1 kg of sodium silicate, solid from activities that produce it within the geography RER.;A regional market for Europe [RER] is motivated by the low share (in the range of 6.8%-10.2% of total trade quantities between 2010-2016) of import quantities to EU28 from outside (excluding Norway and Switzerland) the Union. Source: Eurostat database, EU trade since 1988 by HS6 (DS-016893), HS6-code: 283919 - SILICATES OF SODIUM, INCL. COMMERCIAL SILICATES (EXCL. SODIUM METASILICATES), Assessed on: 2018-01-22.;The transport amounts are based on eurostat transport statistics for 2016 (http://ec.europa.eu/eurostat/data/database, extracted on the 2018-06-01). See exchange comments for additional details. This activity starts at the gate of the activities that produce sodium silicate, solid within the geography RER, with the product ready for transportation. From cradle, i.e. including all upstream activities. This activity ends with the supply of 1 kg of sodium silicate, solid to the consumers of this product. Transport is included. Product losses during transportation are assumed negligible and are therefore not included.
market for sodium silicate, spray powder, 80% | market activity | Chemicals | 2011:Manufacture of basic chemicals | C - Manufacturing | sodium silicate, spray powder, 80% | 34270: Cyanides, cyanide oxides and complex cyanides; fulminates, cyanates and thiocyanates; silicates; borates; perb[…] | 'sodium silicate, spray powder, 80%' is an inorganic substance with a CAS no. : 006834-92-0. It is called 'disodium;dioxido(oxo)silane' under IUPAC naming and its molecular formula is: Na2O3Si. It is solid under normal conditions of temperature and pressure and appears as white crystalls. This dataset represents a pure substance (100% active substance). Industrially, this product is mostly used in 80% solution state. Modelling this substance in a solution requires the user to add the water and/or solvent in their models. Modelling this substance in a solution requires the user to add the solvent of their choice in their models. On a consumer level, is used in the following products: washing & cleaning products, cosmetics and personal care products, adhesives and sealants, air care products, biocides (e.g. disinfectants, pest control products), coating products, finger paints, non-metal-surface treatment products and polishes and waxes. There is no publicly available information about the consumption of this substance on industrial sites. | 006834-92-0 | allocatable product | ecoQuery: https://ecoquery.ecoinvent.org/3.12/cutoff/dataset/18911/documentation This is a market activity. Each market represents the consumption mix of a product in a given geography, connecting suppliers with consumers of the same product in the same geographical area. Markets group the producers and also the imports of the product (if relevant) within the same geographical area. They also account for transport to the consumer and for the losses during that process, when relevant.;This dataset represents the supply of 1 kg of sodium silicate, spray powder, 80% from activities that produce it within the geography RER.;A regional market for Europe [RER] is motivated by the low share (in the range of 6.8%-10.2% of total trade quantities between 2010-2016) of import quantities to EU28 from outside (excluding Norway and Switzerland) the Union. Source: Eurostat database, EU trade since 1988 by HS6 (DS-016893), HS6-code: 283919 - SILICATES OF SODIUM, INCL. COMMERCIAL SILICATES (EXCL. SODIUM METASILICATES), Assessed on: 2018-01-22.;The transport amounts are based on eurostat transport statistics for 2016 (http://ec.europa.eu/eurostat/data/database, extracted on the 2018-06-01). See exchange comments for additional details. This activity starts at the gate of the activities that produce sodium silicate, spray powder, 80% within the geography RER, with the product ready for transportation. From cradle, i.e. including all upstream activities. This activity ends with the supply of 1 kg of sodium silicate, spray powder, 80% to the consumers of this product. Transport is included. Product losses during transportation are assumed negligible and are therefore not included.
market for sodium silicate, without water, in 37% solution state | market activity | Chemicals | 2011:Manufacture of basic chemicals | C - Manufacturing | sodium silicate, without water, in 37% solution state | 34270: Cyanides, cyanide oxides and complex cyanides; fulminates, cyanates and thiocyanates; silicates; borates; perb[…] | 'sodium silicate, without water, in 37% solution state' is an inorganic substance with a CAS no. : 006834-92-0. It is called 'disodium;dioxido(oxo)silane' under IUPAC naming and its molecular formula is: Na2O3Si. It is solid under normal conditions of temperature and pressure and appears as white crystalls. This dataset represents a pure substance (100% active substance). Industrially, this product is mostly used in 40% solution state. Modelling this substance in a solution requires the user to add the solvent of their choice in their models. On a consumer level, is used in the following products: washing & cleaning products, cosmetics and personal care products, adhesives and sealants, air care products, biocides (e.g. disinfectants, pest control products), coating products, finger paints, non-metal-surface treatment products and polishes and waxes. There is no publicly available information about the consumption of this substance on industrial sites. | 006834-92-0 | allocatable product | ecoQuery: https://ecoquery.ecoinvent.org/3.12/cutoff/dataset/17625/documentation This is a market activity. Each market represents the consumption mix of a product in a given geography, connecting suppliers with consumers of the same product in the same geographical area. Markets group the producers and also the imports of the product (if relevant) within the same geographical area. They also account for transport to the consumer and for the losses during that process, when relevant.;This is the market for 'sodium silicate, without water, in 37% solution state', in the Global geography.;Transport from producers to consumers of this product in the geography covered by the market is included.;sodium silicate, without water, in 37% solution state' is an inorganic substance with a CAS no. : 006834-92-0. It is called 'disodium;dioxido(oxo)silane' under IUPAC naming and its molecular formula is: Na2O3Si. It is solid under normal conditions of temperature and pressure and appears as white crystals. This dataset represents a pure substance (100% active substance). Industrially, this product is mostly used in 40% solution state. Modelling this substance in a solution requires the user to add the water and/or solvent in their models. On a consumer level, is used in the following products: washing & cleaning products, cosmetics and personal care products, adhesives and sealants, air care products, biocides (e.g. disinfectants, pest control products), coating products, finger paints, non-metal-surface treatment products and polishes and waxes. There is no publicly available information about the consumption of this substance on industrial sites. This activity starts at the gate of the activities that produce 'sodium silicate, without water, in 37% solution state', within the geography of Global. From cradle, i.e. including all upstream activities. This activity ends with the supply of 'sodium silicate, without water, in 37% solution state', to the consumers of this product. Transport is included. Product losses during transportation are assumed negligible and are therefore not included.
market for sodium silicate, without water, in 48% solution state | market activity | Chemicals | 2011:Manufacture of basic chemicals | C - Manufacturing | sodium silicate, without water, in 48% solution state | 34270: Cyanides, cyanide oxides and complex cyanides; fulminates, cyanates and thiocyanates; silicates; borates; perb[…] | 'sodium silicate, without water, in 48% solution state' is an inorganic substance with a CAS no. : 006834-92-0. It is called 'disodium;dioxido(oxo)silane' under IUPAC naming and its molecular formula is: Na2O3Si. It is solid under normal conditions of temperature and pressure and appears as white crystalls. This dataset represents a pure substance (100% active substance). Industrially, this product is mostly used in 48% solution state. Modelling this substance in a solution requires the user to add the solvent of their choice in their models. On a consumer level, is used in the following products: washing & cleaning products, cosmetics and personal care products, adhesives and sealants, air care products, biocides (e.g. disinfectants, pest control products), coating products, finger paints, non-metal-surface treatment products and polishes and waxes. There is no publicly available information about the consumption of this substance on industrial sites. | 006834-92-0 | allocatable product | ecoQuery: https://ecoquery.ecoinvent.org/3.12/cutoff/dataset/18033/documentation This is a market activity. Each market represents the consumption mix of a product in a given geography, connecting suppliers with consumers of the same product in the same geographical area. Markets group the producers and also the imports of the product (if relevant) within the same geographical area. They also account for transport to the consumer and for the losses during that process, when relevant.;This dataset represents the supply of 1 kg of sodium silicate, without water, in 48% solution state from activities that produce it within the geography RER.;A regional market for Europe [RER] is motivated by the low share (in the range of 6.8%-10.2% of total trade quantities between 2010-2016) of import quantities to EU28 from outside (excluding Norway and Switzerland) the Union. Source: Eurostat database, EU trade since 1988 by HS6 (DS-016893), HS6-code: 283919 - SILICATES OF SODIUM, INCL. COMMERCIAL SILICATES (EXCL. SODIUM METASILICATES), Assessed on: 2018-03-23.;The transport amounts are based on eurostat transport statistics for 2016 (http://ec.europa.eu/eurostat/data/database, extracted on the 2018-06-01). See exchange comments for additional details. This activity starts at the gate of the activities that produce sodium silicate, without water, in 48% solution state within the geography RER, with the product ready for transportation. From cradle, i.e. including all upstream activities. This activity ends with the supply of 1 kg of sodium silicate, without water, in 48% solution state to the consumers of this product. Transport is included. Product losses during transportation are assumed negligible and are therefore not included.
market for sodium silver thiosulfate | market activity | Chemicals | 2011:Manufacture of basic chemicals | C - Manufacturing | sodium silver thiosulfate | 34663: Herbicides, anti-sprouting products and plant-growth regulators | 'sodium silver thiosulfate' is an inorganic substance with the CAS no.: 053819-72-0. It is called 'silver trisodium dioxido-oxo-sulfanylidene-λ6-sulfane' under IUPAC naming and its molecular formula is: AgNa3O6S4. It is solid under normal conditions of temperature and pressure. It is modelled as a pure substance. Modelling this substance in a solution requires the user to add the solvent of their choice in their models. Silver sodium thiosulfate is a plant growth regulator used commercially to prolong the life of cut flowers, particularly useful for those sensitive to ethylene. There are no publicly available information about the consumption of this substance on industrial sites. | 053819-72-0 | allocatable product | ecoQuery: https://ecoquery.ecoinvent.org/3.12/cutoff/dataset/26318/documentation This is a market activity. Each market represents the consumption mix of a product in a given geography, connecting suppliers with consumers of the same product in the same geographical area. Markets group the producers and also the imports of the product (if relevant) within the same geographical area. They also account for transport to the consumer and for the losses during that process, when relevant.;This is the market for sodium silver thiosulfate in the Global geography. Transport from producers to consumers of this product in the geography covered by the market is included.;Sodium silver thiosulfate is an inorganic substance with the CAS no.: 053819-72-0. It is called 'silver trisodium dioxido-oxo-sulfanylidene-λ6-sulfane' under IUPAC naming and its molecular formula is: AgNa3O6S4. It is solid under normal conditions of temperature and pressure. It is modelled as a pure substance. Silver sodium thiosulfate is a plant growth regulator used commercially to prolong the life of cut flowers, particularly useful for those sensitive to ethylene. There are no publicly available information about the consumption of this substance on industrial sites. This activity starts at the gate of the activities that produce sodium silver thiosulfate within the geography of GLO. From cradle, i.e. including all upstream activities. This activity ends with the supply of sodium silver thiosulfate to the consumers of this product. Transport is included. Product losses during transportation are assumed negligible and are therefore not included.
market for sodium sulfate, anhydrite | market activity | Chemicals | 2011:Manufacture of basic chemicals | C - Manufacturing | sodium sulfate, anhydrite | 34240: Phosphates of triammonium; salts and peroxysalts of inorganic acids and metals n.e.c. | 'sodium sulfate, anhydrite' is an inorganic substance with a CAS no. : 007757-82-6. It is called 'disodium;sulfate' under IUPAC naming and its molecular formula is: Na2O4S. It is solid under normal conditions of temperature and pressure , it appears as a white crystalline solid with no distinct odor, which is soluble in water. It is modelled as a pure substance. Modelling this substance in a solution requires the user to add the solvent of their choice in their models. On a consumer level, is used in the following products: washing & cleaning products, plant protection products and cosmetics and personal care products. There is no publicly available information about the consumption of this substance on industrial sites. | 7757-82-6 | allocatable product | ecoQuery: https://ecoquery.ecoinvent.org/3.12/cutoff/dataset/256/documentation This is a market activity. Each market represents the consumption mix of a product in a given geography, connecting suppliers with consumers of the same product in the same geographical area. Markets group the producers and also the imports of the product (if relevant) within the same geographical area. They also account for transport to the consumer and for the losses during that process, when relevant.;This is the market for 'sodium sulfate, anhydrite', in the Global geography.;Transport from producers to consumers of this product in the geography covered by the market is included.;'sodium sulfate, anhydrite' is an inorganic substance with a CAS no. : 007757-82-6. It is called 'disodium;sulfate' under IUPAC naming and its molecular formula is: Na2O4S. It is solid under normal conditions of temperature and pressure , it appears as a white crystalline solid with no distinct odor, which is soluble in water. It is modelled as a pure substance. On a consumer level, is used in the following products: washing & cleaning products, plant protection products and cosmetics and personal care products. There is no publicly available information about the consumption of this substance on industrial sites. This activity starts at the gate of the activities that produce 'sodium sulfate, anhydrite', within the geography of Global. From cradle, i.e. including all upstream activities. This activity ends with the supply of 'sodium sulfate, anhydrite', to the consumers of this product. Transport is included. Product losses during transportation are assumed negligible and are therefore not included.
market for sodium sulfide | market activity | Chemicals | 2011:Manufacture of basic chemicals | C - Manufacturing | sodium sulfide | 34220: Zinc oxide; zinc peroxide; chromium oxides and hydroxides; manganese oxides; iron oxides and hydroxides; earth[…] | sodium sulfide' is an inorganic substance with a CAS no. : 001313-82-2. It is called 'disodium;sulfanide' under IUPAC naming and its molecular formula is: HNa2S+. It is solid under normal conditions of temperature and pressure and appears as colorless to white crystals with typical sulfurous odor. It is slightly soluble in water and alcohol. It is modelled as a pure substance. Modelling this substance in a solution requires the user to add the solvent of their choice in their models. On a consumer level, is used in the following products: adsorbents, metals, metal surface treatment products, textile treatment products and dyes and extraction agents. There is no publicly available information about the consumption of this substance on industrial sites. | 1313-82-2 | allocatable product | ecoQuery: https://ecoquery.ecoinvent.org/3.12/cutoff/dataset/14327/documentation This is a market activity. Each market represents the consumption mix of a product in a given geography, connecting suppliers with consumers of the same product in the same geographical area. Markets group the producers and also the imports of the product (if relevant) within the same geographical area. They also account for transport to the consumer and for the losses during that process, when relevant.;This is the market for 'sodium sulfide', in the Global geography.;Transport from producers to consumers of this product in the geography covered by the market is included.;sodium sulfide' is an inorganic substance with a CAS no. : 001313-82-2. It is called 'disodium;sulfanide' under IUPAC naming and its molecular formula is: HNa2S+. It is solid under normal conditions of temperature and pressure and appears as colourless to white crystals with typical sulfurous odour. It is slightly soluble in water and alcohol. It is modelled as a pure substance. On a consumer level, is used in the following products: adsorbents, metals, metal surface treatment products, textile treatment products and dyes and extraction agents. There is no publicly available information about the consumption of this substance on industrial sites. This activity starts at the gate of the activities that produce 'sodium sulfide', within the geography of Global. From cradle, i.e. including all upstream activities. This activity ends with the supply of 'sodium sulfide', to the consumers of this product. Transport is included. Product losses during transportation are assumed negligible and are therefore not included.
market for sodium sulfite | market activity | Chemicals | 2011:Manufacture of basic chemicals | C - Manufacturing | sodium sulfite | 34240: Phosphates of triammonium; salts and peroxysalts of inorganic acids and metals n.e.c. | 'sodium sulfite' is an inorganic substance with a CAS no. : 007757-83-7. It is called 'disodium;sulfite' under IUPAC naming and its molecular formula is: Na2O3S. It is solid under normal conditions of temperature and pressure , it appears as a white crystalls or powder with no distinct odor. It is modelled as a pure substance. Modelling this substance in a solution requires the user to add the solvent of their choice in their models. On a consumer level, is used in the following products: adsorbents, polymers, fillers, putties, plasters, modelling clay and photo-chemicals. There is no publicly available information about the consumption of this substance on industrial sites. | 007757-83-7 | allocatable product | ecoQuery: https://ecoquery.ecoinvent.org/3.12/cutoff/dataset/18671/documentation This is a market activity. Each market represents the consumption mix of a product in a given geography, connecting suppliers with consumers of the same product in the same geographical area. Markets group the producers and also the imports of the product (if relevant) within the same geographical area. They also account for transport to the consumer and for the losses during that process, when relevant.;This dataset represents the supply of 1 kg of sodium sulfite from activities that produce it within the geography RER.;A regional market for Europe [RER] is motivated by the relatively low share (in the range of 9.1%-11.4% of total trade quantities between 2010-2016) of import quantities to EU28 from outside (excluding Norway and Switzerland) the Union. In addition, the export quantities exceeded the import quantities (the ratio export/import was in the range of 2.5-3.7 in the same period). Source: Eurostat database, EU trade since 1988 by HS6 (DS-016893), HS6-code: 283210 - SODIUM SULPHITES, Assessed on: 2018-03-23.;The transport amounts are based on eurostat transport statistics for 2016 (http://ec.europa.eu/eurostat/data/database, extracted on the 2018-06-01). See exchange comments for additional details. This activity starts at the gate of the activities that produce sodium sulfite within the geography RER, with the product ready for transportation. From cradle, i.e. including all upstream activities. This activity ends with the supply of 1 kg of sodium sulfite to the consumers of this product. Transport is included. Product losses during transportation are assumed negligible and are therefore not included.
market for sodium tetrafluoroborate | market activity | Chemicals | 2011:Manufacture of basic chemicals | C - Manufacturing | sodium tetrafluoroborate | 34270: Cyanides, cyanide oxides and complex cyanides; fulminates, cyanates and thiocyanates; silicates; borates; perb[…] | 'sodium tetrafluoroborate' is an inorganic substance with a CAS no. : 013755-29-8. It is called 'sodium;tetrafluoroborate' under IUPAC naming and its molecular formula is: BF4Na. It is solid under normal conditions of temperature and pressure and appears as a white crystalline solid. It is freely soluble in water. It is modelled as a pure substance. Modelling this substance in a solution requires the user to add the solvent of their choice in their models. On a consumer level, is used in the following products: adhesives and sealants, coating products and laboratory chemicals. There is no publicly available information about the consumption of this substance on industrial sites. | 13755-29-8 | allocatable product | ecoQuery: https://ecoquery.ecoinvent.org/3.12/cutoff/dataset/3237/documentation This is a market activity. Each market represents the consumption mix of a product in a given geography, connecting suppliers with consumers of the same product in the same geographical area. Markets group the producers and also the imports of the product (if relevant) within the same geographical area. They also account for transport to the consumer and for the losses during that process, when relevant.;This is the market for 'sodium tetrafluoroborate', in the Global geography.;Transport from producers to consumers of this product in the geography covered by the market is included.;'sodium tetrafluoroborate' is an inorganic substance with a CAS no. : 013755-29-8. It is called 'sodium;tetrafluoroborate' under IUPAC naming and its molecular formula is: BF4Na. It is solid under normal conditions of temperature and pressure and appears as a white crystalline solid. It is freely soluble in water. It is modelled as a pure substance. On a consumer level, is used in the following products: adhesives and sealants, coating products and laboratory chemicals. There is no publicly available information about the consumption of this substance on industrial sites. This activity starts at the gate of the activities that produce 'sodium tetrafluoroborate', within the geography of Global. From cradle, i.e. including all upstream activities. This activity ends with the supply of 'sodium tetrafluoroborate', to the consumers of this product. Transport is included. Product losses during transportation are assumed negligible and are therefore not included.
market for sodium tetrahydridoborate | market activity | Chemicals | 2011:Manufacture of basic chemicals | C - Manufacturing | sodium tetrahydridoborate | 34280: Hydrogen peroxide; phosphides; carbides; hydrides, nitrides, azides, silicides and borides | 'sodium tetrahydridoborate' is an inorganic substance with a CAS no. : 016940-66-2. It is called 'sodium tetrahydroborate' under IUPAC naming and its molecular formula is: BH4.Na. It is solid under normal conditions of temperature and pressure and is odourless. It is modelled as a pure substance. Modelling this substance in a solution requires the user to add the solvent of their choice in their models. There is no publicly available information about the consumption of this substance on a consumer level. On industrial sites, the substance is used for the manufacture of products in the following sectors: paper chemicals and dyes, pharmaceuticals and metal surface treatment products. This substance is used for the synthesis of other substances (use as intermediate). | 16940-66-2 | allocatable product | ecoQuery: https://ecoquery.ecoinvent.org/3.12/cutoff/dataset/3313/documentation This is a market activity. Each market represents the consumption mix of a product in a given geography, connecting suppliers with consumers of the same product in the same geographical area. Markets group the producers and also the imports of the product (if relevant) within the same geographical area. They also account for transport to the consumer and for the losses during that process, when relevant.;This is the market for 'sodium tetrahydridoborate', in the Global geography.;No transport by ship. The other distances reduced by 70% from the default transport model since the product is usually produced and used on the same location.;'sodium tetrahydridoborate' is an inorganic substance with a CAS no. : 016940-66-2. It is called 'sodium tetrahydroborate' under IUPAC naming and its molecular formula is: BH4.Na. It is solid under normal conditions of temperature and pressure and is odourless. The substance is modelled as a pure substance. There is no publicly available information about the consumption of this substance on a consumer level. On industrial sites, the substance is used for the manufacture of products in the following sectors: paper chemicals and dyes, pharmaceuticals and metal surface treatment products. This substance is used for the synthesis of other substances (use as intermediate). This activity starts at the gate of the activities that produce 'sodium tetrahydridoborate', within the geography of Global. From cradle, i.e. including all upstream activities. This activity ends with the supply of 'sodium tetrahydridoborate', to the consumers of this product. Transport is included. Product losses during transportation are assumed negligible and are therefore not included.
market for sodium tripolyphosphate | market activity | Chemicals | 2023:Manufacture of soap and detergents, cleaning and polishing preparations, pe | C - Manufacturing | sodium tripolyphosphate | 35322: Detergents and washing preparations | 'sodium tripolyphosphate' is an inorganic substance with a CAS no. : 007758-29-4. It is called 'pentasodium [oxido(phosphonatooxy)phosphoryl] phosphate' under IUPAC naming and its molecular formula is: Na5P3O10. It is solid under normal conditions of temperature and pressure and appears as a white powder or crystalls. It is modelled as a pure substance. Modelling this substance in a solution requires the user to add the solvent of their choice in their models. On a consumer level, is used in the following products: washing & cleaning products, perfumes and fragrances, pharmaceuticals, cosmetics and personal care products, pH regulators and water treatment products, paper chemicals and dyes and textile treatment products and dyes. On industrial sites, the substance is used for the manufacture of products in the following sectors: mining and municipal supply (e.g. electricity, steam, gas, water), sewage treatment, chemicals, textile, leather or fur, plastic products, metals, fabricated metal products, electrical, electronic and optical equipment and machinery and vehicles. | 7758-29-4 | allocatable product | ecoQuery: https://ecoquery.ecoinvent.org/3.12/cutoff/dataset/2339/documentation This is a market activity. Each market represents the consumption mix of a product in a given geography, connecting suppliers with consumers of the same product in the same geographical area. Markets group the producers and also the imports of the product (if relevant) within the same geographical area. They also account for transport to the consumer and for the losses during that process, when relevant.;This is the market for 'sodium tripolyphosphate', in the Global geography.;In this market, expert judgement was used to develop product specific transport distance estimations.;sodium tripolyphosphate' is an inorganic substance with a CAS no. : 007758-29-4. It is called 'pentasodium [oxido(phosphonatooxy)phosphoryl] phosphate' under IUPAC naming and its molecular formula is: Na5P3O10. It is solid under normal conditions of temperature and pressure and appears as a white powder or crystals. It is modelled as a pure substance. On a consumer level, is used in the following products: washing & cleaning products, perfumes and fragrances, pharmaceuticals, cosmetics and personal care products, pH regulators and water treatment products, paper chemicals and dyes and textile treatment products and dyes. On industrial sites, the substance is used for the manufacture of products in the following sectors: mining and municipal supply (e.g. electricity, steam, gas, water), sewage treatment, chemicals, textile, leather or fur, plastic products, metals, fabricated metal products, electrical, electronic and optical equipment and machinery and vehicles. This activity starts at the gate of the activities that produce 'sodium tripolyphosphate', within the geography of Global. From cradle, i.e. including all upstream activities. This activity ends with the supply of 'sodium tripolyphosphate', to the consumers of this product. Transport is included. Product losses during transportation are assumed negligible and are therefore not included.
market for soft solder, Sn97Cu3 | market activity | Chemicals | 2029:Manufacture of other chemical products n.e.c. | C - Manufacturing | soft solder, Sn97Cu3 | 35499: Other chemical products n.e.c. | 'soft solder, Sn97Cu3' is a product that belongs to the metal sector. It comprises of 97% tin and 3% copper. Tin is a post-transition metal and copper is a transition metal. It is a direct product of solder mixing and casting. It should be used as a background dataset for technical processes using soft solder e.g., solar collector and photovoltaic laminate production. |  | allocatable product | ecoQuery: https://ecoquery.ecoinvent.org/3.12/cutoff/dataset/18108/documentation This is a market activity. Each market represents the consumption mix of a product in a given geography, connecting suppliers with consumers of the same product in the same geographical area. Markets group the producers and also the imports of the product (if relevant) within the same geographical area. They also account for transport to the consumer and for the losses during that process, when relevant.;This dataset represents the supply of 1 kg of soft solder, Sn97Cu3 from activities that produce it within the geography RER.;The transport amounts are based on eurostat transport statistics for 2016 (http://ec.europa.eu/eurostat/data/database, extracted on the 2018-06-01). See exchange comments for additional details. This activity starts at the gate of the activities that produce soft solder, Sn97Cu3 within the geography RER, with the product ready for transportation. From cradle, i.e. including all upstream activities. This activity ends with the supply of 1 kg of soft solder, Sn97Cu3 to the consumers of this product. Transport is included. Product losses during transportation are assumed negligible and are therefore not included.
market for soil pH raising agent, as CaCO3 | market activity | Minerals; Agriculture & Animal Husbandry | 0891:Mining of chemical and fertilizer minerals | B - Mining and quarrying | soil pH raising agent, as CaCO3 | 34659: Fertilizers n.e.c. | soil pH raising agent, as CaCO3' represents an inorganic substance with the ability to raise the pH value of soil. It is solid under normal conditions of temperature and pressure. It is modelled as a pure substance, and the ability to raise the pH value is measured in calcium carbonate-equivalents. Modelling this substance in a solution requires the user to add the solvent of their choice in their models. |  | allocatable product | ecoQuery: https://ecoquery.ecoinvent.org/3.12/cutoff/dataset/13973/documentation This is a market activity. Each market represents the consumption mix of a product in a given geography, connecting suppliers with consumers of the same product in the same geographical area. Markets group the producers and also the imports of the product (if relevant) within the same geographical area. They also account for transport to the consumer and for the losses during that process, when relevant.;This is the market for 'soil pH raising agent, as CaCO3', in the the Global geography. This is a generic market; the suppliers of this market make available this generic product by redirecting a part of the production of several more specific products.;Transport from producers to consumers of this product in the geography covered by the market is included.;soil pH raising agent, as CaCO3' is a inorganic substance with the ability to raise the pH value of soil. It is solid under normal conditions of temperature and pressure. It is modelled as a pure substance, and the ability to raise the pH value is measured in calcium carbonate-equivalents. This activity starts at the gate of the activities that produce 'soil pH raising agent, as CaCO3', within the geography of Global. From cradle, i.e. including all upstream activities. This activity ends with the supply of 'soil pH raising agent, as CaCO3', to the consumers of this product. Transport is included. Product losses during transportation are assumed negligible and are therefore not included.
market for soil, contaminated | market activity | Waste Treatment & Recycling | 2394:Manufacture of cement, lime and plaster | C - Manufacturing | soil, contaminated | 39990: Other wastes n.e.c. | 'soil, contaminated' is a solid waste under the category of industrial wastes. It can be sourced in many and various ways and therefore it can belong in the following waste categories: construction and demolition. It is primarily generated in clinker production. 'soil, contaminated' contain the following fractions: 100% contaminated soil. By the database default (and per unit of reference product),'soil, contaminated' has 1% water on wet mass basis (99% dry matter) and Carbon present is of both fossil (2.73% on a dry matter basis), and non-fossil origin (5% on a dry matter basis). It has no heating value. This kind of by-product (recyclable or waste) is generated from ordinary transforming activities, and as such can be considered for modelling waste outputs of comparable composition. In the ecoinvent database, this by-product is used in the following processes: clinker production. Based on the aforementioned treatments, this by-product receives, it is a non-hazardous waste. This by-product can be modelled on two levels: treatment activity and market activity. The former one refers to the specific technology treating the by-product while the latter level represents a mix of treatments. Users are encouraged to inspect the modelling assumptions of the treatment activities and when selecting the market to additionally inspect the treatment mix. Collection and transportation of this by-product is accounted in the respective market activity, users are advised to inspect and modify the average transportation distances for a case specific modelling. |  | Waste | ecoQuery: https://ecoquery.ecoinvent.org/3.12/cutoff/dataset/20465/documentation This is a market activity, representing a treatment mix. In the case of products needing treatment, market mixes are supplied by the activities treating the product in the geography defined by the market, and they supply the activities needing to treat the product, as they have generated it as a by-product in the Undefined processes (present as a negative input in system models). Transport to the treating facility or losses are also accounted in this type of markets, when relevant.;This activity represents the market for 1 kg of contaminated, soil. The activity includes only a flow for transport by lorry. The transport distance is set equal to 50% of the transport value reported in the ecoinvent Global Transport Model (available on the ecoinvent website) ISIC 3820: non-hazardous waste. No specific information was found regarding the transport of this specific product, if this is key to results, users are advised to review the transport distance. The activity starts with the waste ready for collection. From cradle, i.e. including all upstream activities. The activity ends with the waste delivered at the treatment site.
market for solar collector factory | market activity | Infrastructure & Machinery; Heat | 4100:Construction of buildings | F - Construction | solar collector factory | 53269: Other constructions for manufacturing | This is an immobile infrastructure, representing the construction of a solar collector factory. The infrastructure has a yearly production of 100,000 m2 and its life time is assumed to be 50 years. The process includes buildings, land occupation and transformation of a factory for flat plate collectors, but it excludes machinery. |  | allocatable product | ecoQuery: https://ecoquery.ecoinvent.org/3.12/cutoff/dataset/2369/documentation This is a market activity. In the case of services or immobile infrastructures, markets are connecting suppliers and consumers at a global level. For specific connections at regional level, direct links between the local producing activities and the local consumers are preferred. Transport or losses are logically not relevant for this type of products.;This is the market for 'solar collector factory', in the Global geography.;This market contains no transport or losses, as they are irrelevant for the delivered product.;This is an immobile infrastructure, representing the construction of a solar collector factory. The infrastructure has a yearly production of 100,000 m2 and its life time is assumed to be 50 years. The process includes buildings, land occupation and transformation of a factory for flat plate collectors, but it excludes machinery. This activity starts with the built infrastructure ready to use. From cradle, i.e. including all upstream activities. This activity ends with the infrastructure made accessible to the users. Transport or losses are considered irrelevant for this product.
market for solar collector glass tube, with silver mirror | market activity | Infrastructure & Machinery; Heat | 2310:Manufacture of glass and glass products | C - Manufacturing | solar collector glass tube, with silver mirror | 37199: Articles of glass n.e.c. (including glass inners for vacuum flasks, signalling glassware, glass cubes for mosa[…] | This product represents the "solar collector glass tube, with silver mirror". It comprises of a circular silver mirror inside the jacket tube to redirect all of the solar radiation falling onto it and it is coated with a selective absorber coating. Its main application is in the production of solar collectors. |  | allocatable product | ecoQuery: https://ecoquery.ecoinvent.org/3.12/cutoff/dataset/9016/documentation This is a market activity. Each market represents the consumption mix of a product in a given geography, connecting suppliers with consumers of the same product in the same geographical area. Markets group the producers and also the imports of the product (if relevant) within the same geographical area. They also account for transport to the consumer and for the losses during that process, when relevant.;This is the market for 'solar collector glass tube, with silver mirror', in the Global geography.;Transport from producers to consumers of this product in the geography covered by the market is included. This activity starts at the gate of the activities that produce 'solar collector glass tube, with silver mirror', within the geography of Global. From cradle, i.e. including all upstream activities. This activity ends with the supply of 'solar collector glass tube, with silver mirror', to the consumers of this product. Transport is included. Product losses during transportation are assumed negligible and are therefore not included.
market for solar collector system, Cu flat plate collector, multiple dwelling, hot water | market activity | Infrastructure & Machinery; Heat | 4322:Plumbing, heat and air-conditioning installation | F - Construction | solar collector system, Cu flat plate collector, multiple dwelling, hot water | 54631: Heating equipment installation services | This is an immobile infrastructure, representing the construction of a solar collector system, Cu flat plate collector, hat is installed on the roof of a multiple dwelling to warm up water. Lifetime is assumed to be 25 years. The infrastructure consists of a complete solar system without the auxiliary heating, with different components, heat exchange fluid, installation copper pipes, etc. The process includes building materials, their decommission, water consumption during production, infrastructure and montage on the roof. |  | allocatable product | ecoQuery: https://ecoquery.ecoinvent.org/3.12/cutoff/dataset/6455/documentation This is a market activity. In the case of services or immobile infrastructures, markets are connecting suppliers and consumers at a global level. For specific connections at regional level, direct links between the local producing activities and the local consumers are preferred. Transport or losses are logically not relevant for this type of products.;This is the market for 'solar collector system, Cu flat plate collector, multiple dwelling, hot water', in the Global geography.;This market contains no transport or losses, as they are irrelevant for the delivered product.;This is an immobile infrastructure, representing the construction of a solar collector system, Cu flat plate collector, hat is installed on the roof of a multiple dwelling to warm up water. Lifetime is assumed to be 25 years. The infrastructure consists of a complete solar system without the auxiliary heating, with different components, heat exchange fluid, installation copper pipes, etc. The process includes building materials, their decommission, water consumption during production, infrastructure and montage on the roof. This activity starts with the built infrastructure ready to use. From cradle, i.e. including all upstream activities. This activity ends with the infrastructure made accessible to the users. Transport or losses are considered irrelevant for this product.
market for solar collector system, Cu flat plate collector, one-family house, combined system | market activity | Infrastructure & Machinery; Heat | 4322:Plumbing, heat and air-conditioning installation | F - Construction | solar collector system, Cu flat plate collector, one-family house, combined system | 54631: Heating equipment installation services | This is an immobile infrastructure, representing the construction of a solar collector system, Cu flat plate collector, that is installed on the roof of a one family house with a combined system for hot water and heating. Lifetime is assumed to be 25 years. The infrastructure consists of a complete solar system without the auxiliary heating, with different components, heat exchange fluid, installation copper pipes, etc. The process includes building materials, their decommission, water consumption during production, infrastructure and montage on the roof. |  | allocatable product | ecoQuery: https://ecoquery.ecoinvent.org/3.12/cutoff/dataset/1020/documentation This is a market activity. In the case of services or immobile infrastructures, markets are connecting suppliers and consumers at a global level. For specific connections at regional level, direct links between the local producing activities and the local consumers are preferred. Transport or losses are logically not relevant for this type of products.;This is the market for 'solar collector system, Cu flat plate collector, one-family house, combined system', in the Global geography.;This market contains no transport or losses, as they are irrelevant for the delivered product.;This is an immobile infrastructure, representing the construction of a solar collector system, Cu flat plate collector, that is installed on the roof of a one family house with a combined system for hot water and heating. Lifetime is assumed to be 25 years. The infrastructure consists of a complete solar system without the auxiliary heating, with different components, heat exchange fluid, installation copper pipes, etc. The process includes building materials, their decommission, water consumption during production, infrastructure and montage on the roof. This activity starts with the built infrastructure ready to use. From cradle, i.e. including all upstream activities. This activity ends with the infrastructure made accessible to the users. Transport or losses are considered irrelevant for this product.
market for solar collector system, Cu flat plate collector, one-family house, hot water | market activity | Infrastructure & Machinery; Heat | 4322:Plumbing, heat and air-conditioning installation | F - Construction | solar collector system, Cu flat plate collector, one-family house, hot water | 54631: Heating equipment installation services | This is an immobile infrastructure, representing the construction of a solar collector system, Cu flat plate collector, that is installed on the roof of a one family house with a combined system for warming up water. Lifetime is assumed to be 25 years. The infrastructure consists of a complete solar system without the auxiliary heating, with different components, heat exchange fluid, installation copper pipes, etc. The process includes building materials, their decommission, water consumption during production, infrastructure and montage on the roof. |  | allocatable product | ecoQuery: https://ecoquery.ecoinvent.org/3.12/cutoff/dataset/4637/documentation This is a market activity. In the case of services or immobile infrastructures, markets are connecting suppliers and consumers at a global level. For specific connections at regional level, direct links between the local producing activities and the local consumers are preferred. Transport or losses are logically not relevant for this type of products.;This is the market for 'solar collector system, Cu flat plate collector, one-family house, hot water', in the Global geography.;This market contains no transport or losses, as they are irrelevant for the delivered product.;This is an immobile infrastructure, representing the construction of a solar collector system, Cu flat plate collector, that is installed on the roof of a one family house with a combined system for warming up water. Lifetime is assumed to be 25 years. The infrastructure consists of a complete solar system without the auxiliary heating, with different components, heat exchange fluid, installation copper pipes, etc. The process includes building materials, their decommission, water consumption during production, infrastructure and montage on the roof. This activity starts with the built infrastructure ready to use. From cradle, i.e. including all upstream activities. This activity ends with the infrastructure made accessible to the users. Transport or losses are considered irrelevant for this product.
market for solar collector system, with evacuated tube collector, one-family house, combined system | market activity | Infrastructure & Machinery; Heat | 4322:Plumbing, heat and air-conditioning installation | F - Construction | solar collector system, with evacuated tube collector, one-family house, combined system | 54631: Heating equipment installation services | This is an immobile infrastructure, representing the construction of a solar collector system with an evacuated tube collector, that is installed on the roof of a one family house with a combined system for hot water and heating. Lifetime is assumed to be 25 years. The infrastructure consists of a complete solar system without the auxiliary heating, with different components, heat exchange fluid, installation copper pipes, etc. The process includes building materials, their decommission, water consumption during production, infrastructure and montage on the roof. |  | allocatable product | ecoQuery: https://ecoquery.ecoinvent.org/3.12/cutoff/dataset/6612/documentation This is a market activity. In the case of services or immobile infrastructures, markets are connecting suppliers and consumers at a global level. For specific connections at regional level, direct links between the local producing activities and the local consumers are preferred. Transport or losses are logically not relevant for this type of products.;This is the market for 'solar collector system, with evacuated tube collector, one-family house, combined system', in the Global geography.;This market contains no transport or losses, as they are irrelevant for the delivered product.;This is an immobile infrastructure, representing the construction of a solar collector system with an evacuated tube collector, that is installed on the roof of a one family house with a combined system for hot water and heating. Lifetime is assumed to be 25 years. The infrastructure consists of a complete solar system without the auxiliary heating, with different components, heat exchange fluid, installation copper pipes, etc. The process includes building materials, their decommission, water consumption during production, infrastructure and montage on the roof. This activity starts with the built infrastructure ready to use. From cradle, i.e. including all upstream activities. This activity ends with the infrastructure made accessible to the users. Transport or losses are considered irrelevant for this product.
market for solar glass, low-iron | market activity | Minerals; Electronics | 2310:Manufacture of glass and glass products | C - Manufacturing | solar glass, low-iron | 37114: Glass in sheets, bent, edge-worked, engraved, drilled, enamelled or otherwise worked, but not framed, etc. | This item represents "solar glass, low-iron", or water white crystal. It is a colourless glass produced from low-iron silica sand and low-iron limestone. It is used in the manufacturing of solar collectors and photovoltaic panels. |  | allocatable product | ecoQuery: https://ecoquery.ecoinvent.org/3.12/cutoff/dataset/3765/documentation This is a market activity. Each market represents the consumption mix of a product in a given geography, connecting suppliers with consumers of the same product in the same geographical area. Markets group the producers and also the imports of the product (if relevant) within the same geographical area. They also account for transport to the consumer and for the losses during that process, when relevant.;This is the market for 'solar glass, low-iron', in the Global geography.;Transport from producers to consumers of this product in the geography covered by the market is included. This activity starts at the gate of the activities that produce 'solar glass, low-iron', within the geography of Global. From cradle, i.e. including all upstream activities. This activity ends with the supply of 'solar glass, low-iron', to the consumers of this product. Transport is included. Product losses during transportation are assumed negligible and are therefore not included.
market for solder factory | market activity | Infrastructure & Machinery; Metals | 4100:Construction of buildings | F - Construction | solder factory | 53269: Other constructions for manufacturing | This is an immobile infrastructure, representing the construction of solder factory. The infrastructure has a yearly capacity of 100,000 tons and its life time is assumed to be 50 years. The process includes land use and buildings, but not the equipment. |  | allocatable product | ecoQuery: https://ecoquery.ecoinvent.org/3.12/cutoff/dataset/4656/documentation This is a market activity. In the case of services or immobile infrastructures, markets are connecting suppliers and consumers at a global level. For specific connections at regional level, direct links between the local producing activities and the local consumers are preferred. Transport or losses are logically not relevant for this type of products.;This is the market for 'solder factory', in the Global geography.;This market contains no transport or losses, as they are irrelevant for the delivered product.;This is an immobile infrastructure, representing the construction of solder factory. The infrastructure has a yearly capacity of 100,000 tons and its life time is assumed to be 50 years. The process includes land use and buildings, but not the equipment. This activity starts with the built infrastructure ready to use. From cradle, i.e. including all upstream activities. This activity ends with the infrastructure made accessible to the users. Transport or losses are considered irrelevant for this product.
market for solder, bar, Sn63Pb37, for electronics industry | market activity | Chemicals; Electronics | 2029:Manufacture of other chemical products n.e.c. | C - Manufacturing | solder, bar, Sn63Pb37, for electronics industry | 42950: Wire, rods, tubes, plates, electrodes and similar products, of base metal or of metal carbides, coated or core[…] | "solder, bar, Sn63Pb37, for electronics industry" is a product that belongs to the metal sector. It included 63% tin and 37% lead, that they are both post-transition metals. It is an end product and it is in form of bars. It can be used in the following applications and/or processes: in electronics industry. |  | allocatable product | ecoQuery: https://ecoquery.ecoinvent.org/3.12/cutoff/dataset/7923/documentation This is a market activity. Each market represents the consumption mix of a product in a given geography, connecting suppliers with consumers of the same product in the same geographical area. Markets group the producers and also the imports of the product (if relevant) within the same geographical area. They also account for transport to the consumer and for the losses during that process, when relevant.;This is the market for 'solder, bar, Sn63Pb37, for electronics industry', in the Global geography.;In this market, expert judgement was used to develop product specific transport distance estimations. This activity starts at the gate of the activities that produce 'solder, bar, Sn63Pb37, for electronics industry', within the geography of Global. From cradle, i.e. including all upstream activities. This activity ends with the supply of 'solder, bar, Sn63Pb37, for electronics industry', to the consumers of this product. Transport is included. Product losses during transportation are assumed negligible and are therefore not included.
market for solder, bar, Sn95.5Ag3.9Cu0.6, for electronics industry | market activity | Chemicals; Electronics | 2029:Manufacture of other chemical products n.e.c. | C - Manufacturing | solder, bar, Sn95.5Ag3.9Cu0.6, for electronics industry | 42950: Wire, rods, tubes, plates, electrodes and similar products, of base metal or of metal carbides, coated or core[…] | "solder, bar, Sn95.5Ag3.9Cu0.6, for electronics industry" is a product that belongs to the metal sector. It included 95.5% tin, 3.9% silver and 0.6% copper, Tin is a post-transition metal, while copper and silver are transition metals. It is an end product and it is in form of bars. It can be used in the following applications and/or processes: in electronics industry. |  | allocatable product | ecoQuery: https://ecoquery.ecoinvent.org/3.12/cutoff/dataset/1865/documentation This is a market activity. Each market represents the consumption mix of a product in a given geography, connecting suppliers with consumers of the same product in the same geographical area. Markets group the producers and also the imports of the product (if relevant) within the same geographical area. They also account for transport to the consumer and for the losses during that process, when relevant.;This is the market for 'solder, bar, Sn95.5Ag3.9Cu0.6, for electronics industry', in the Global geography.;In this market, expert judgement was used to develop product specific transport distance estimations. This activity starts at the gate of the activities that produce 'solder, bar, Sn95.5Ag3.9Cu0.6, for electronics industry', within the geography of Global. From cradle, i.e. including all upstream activities. This activity ends with the supply of 'solder, bar, Sn95.5Ag3.9Cu0.6, for electronics industry', to the consumers of this product. Transport is included. Product losses during transportation are assumed negligible and are therefore not included.
market for solder, paste, Sn63Pb37, for electronics industry | market activity | Chemicals; Electronics | 2029:Manufacture of other chemical products n.e.c. | C - Manufacturing | solder, paste, Sn63Pb37, for electronics industry | 42950: Wire, rods, tubes, plates, electrodes and similar products, of base metal or of metal carbides, coated or core[…] | "solder, paste, Sn63Pb37, for electronics industry" is a product that belongs to the metal sector. It included 63% tin and 37% lead, that they are both post-transition metals. It is a direct product of solder bar melting and it is in form of paste. It can be used in the following applications and/or processes: in electronics industry. |  | allocatable product | ecoQuery: https://ecoquery.ecoinvent.org/3.12/cutoff/dataset/9889/documentation This is a market activity. Each market represents the consumption mix of a product in a given geography, connecting suppliers with consumers of the same product in the same geographical area. Markets group the producers and also the imports of the product (if relevant) within the same geographical area. They also account for transport to the consumer and for the losses during that process, when relevant.;This is the market for 'solder, paste, Sn63Pb37, for electronics industry', in the Global geography.;In this market, expert judgement was used to develop product specific transport distance estimations. This activity starts at the gate of the activities that produce 'solder, paste, Sn63Pb37, for electronics industry', within the geography of Global. From cradle, i.e. including all upstream activities. This activity ends with the supply of 'solder, paste, Sn63Pb37, for electronics industry', to the consumers of this product. Transport is included. Product losses during transportation are assumed negligible and are therefore not included.
market for solder, paste, Sn95.5Ag3.9Cu0.6, for electronics industry | market activity | Chemicals; Electronics | 2029:Manufacture of other chemical products n.e.c. | C - Manufacturing | solder, paste, Sn95.5Ag3.9Cu0.6, for electronics industry | 42950: Wire, rods, tubes, plates, electrodes and similar products, of base metal or of metal carbides, coated or core[…] | "solder, paste, Sn95.5Ag3.9Cu0.6, for electronics industry" is a product that belongs to the metal sector. It included 95.5% tin, 3.9% silver and 0.6% copper, Tin is a post-transition metal, while copper and silver are transition metals. It is a direct product of solder bar melting and it is in form of paste. It can be used in the following applications and/or processes: in electronics industry. |  | allocatable product | ecoQuery: https://ecoquery.ecoinvent.org/3.12/cutoff/dataset/4259/documentation This is a market activity. Each market represents the consumption mix of a product in a given geography, connecting suppliers with consumers of the same product in the same geographical area. Markets group the producers and also the imports of the product (if relevant) within the same geographical area. They also account for transport to the consumer and for the losses during that process, when relevant.;This is the market for 'solder, paste, Sn95.5Ag3.9Cu0.6, for electronics industry', in the Global geography.;In this market, expert judgement was used to develop product specific transport distance estimations. This activity starts at the gate of the activities that produce 'solder, paste, Sn95.5Ag3.9Cu0.6, for electronics industry', within the geography of Global. From cradle, i.e. including all upstream activities. This activity ends with the supply of 'solder, paste, Sn95.5Ag3.9Cu0.6, for electronics industry', to the consumers of this product. Transport is included. Product losses during transportation are assumed negligible and are therefore not included.
market for solid bleached and unbleached board carton | market activity | Pulp & Paper | 1701:Manufacture of pulp, paper and paperboard | C - Manufacturing | solid bleached and unbleached board carton | 32153: Cartons, boxes, cases, record sleeves and other packing containers (except bags) of paper, paperboard, cellulo[…] | The product 'solid bleached and unbleached board carton', also called SBB and SUB, are packaging grades of board used to make cartons. The are made using 100% virgin fibres. SBB is typically made from pure bleached chemical pulp with two or three layers of coating on the top surface and one or more layers on the reverse. There are also uncoated grades. Typical markets include cosmetics, pharmaceuticals, graphics, tobacco, and luxury packaging. SUB is typically made from pure unbleached chemical pulp with two or three layers of coating on the top surface. In some cases, a white reverse surface is applied. It is primarily used as beverage carriers for bottles and cans, as it is very strong and can be made water resistant. It is used where strength of packaging is important. SUB may also be used in the production of liquid beverage cartons and liquid food cartons. |  | allocatable product | ecoQuery: https://ecoquery.ecoinvent.org/3.12/cutoff/dataset/23809/documentation This is a market activity. Each market represents the consumption mix of a product in a given geography, connecting suppliers with consumers of the same product in the same geographical area. Markets group the producers and also the imports of the product (if relevant) within the same geographical area. They also account for transport to the consumer and for the losses during that process, when relevant.;This dataset represents the global market for solid bleached board (SBB) and solid unbleached board (SUB). It includes default transport assumptions for average transport producer to product user. SUB and SBB are packaging grades of board used to make cartons. They are made using 100% virgin fibres. SBB is typically made from pure bleached chemical pulp with two or three layers of coating on the top surface and one or more layers on the reverse. There are also uncoated grades. Typical markets include cosmetics, pharmaceuticals, graphics, tobacco, and luxury packaging. SUB is typically made from pure unbleached chemical pulp with two or three layers of coating on the top surface. In some cases a white reverse surface is applied. It is primarily used as beverage carriers for bottles and cans, as it is very strong and can be made water resistant. It is used where strength of packaging is important, SUB may also be used in the production of liquid beverage cartons and liquid food cartons. Starts at the gate of the carton converting facility with the finished carton, ready to be delivered to the user. From cradle, i.e. including all upstream activities. Ends with the delivery of the carton at the gate of the receiving/using entity. Includes average transport requirements.
market for solid manure loading and spreading, by hydraulic loader and spreader | market activity | Agriculture & Animal Husbandry | 0161:Support activities for crop production | A - Agriculture, forestry and fishing | solid manure loading and spreading, by hydraulic loader and spreader | 86119: Other support services to crop production | This is delivering the service of loading and spreading 1 kg of solid manure. The service is performed in 0.00019 h and includes diesel consumption and machinery expenditures. It does not include the input of manure, nor the emissions created by its spreading. Thus, it should be added manually. |  | allocatable product | ecoQuery: https://ecoquery.ecoinvent.org/3.12/cutoff/dataset/293/documentation This is a market activity. Each market represents the consumption mix of a product in a given geography, connecting suppliers with consumers of the same product in the same geographical area. Markets group the producers and also the imports of the product (if relevant) within the same geographical area. They also account for transport to the consumer and for the losses during that process, when relevant.;This is the market for 'solid manure loading and spreading, by hydraulic loader and spreader', in the Global geography.;This market contains no transport or losses, as they are irrelevant for the delivered product. This activity starts at the gate of the activities that produce 'solid manure loading and spreading, by hydraulic loader and spreader', within the geography of Global. From cradle, i.e. including all upstream activities. This activity ends with the supply of solid manure loading and spreading, by hydraulic loader and spreader', to the consumers of this product. Transport or losses are considered irrelevant for this product.
market for solvent for chromatography analysis | market activity | Chemicals | 2022:Manufacture of paints, varnishes and similar coatings, printing ink and mas | C - Manufacturing | solvent for chromatography analysis | 34139: Other alcohols, phenols, phenol-alcohols, and their halogenated, sulphonated, nitrated or nitrosated derivativ[…] | 'solvent for chromatography analysis' is a mixture of the organic substances methanol and acetonitrile with the CAS numbers: 000067-56-1 and 000075-05-8 to represent solvents frequently used for chromatography. It is liquid under normal conditions of temperature and pressure. The product is modelled as a mixture of pure substances. Modelling this substance in a solution requires the user to add the solvent of their choice in their models. |  | allocatable product | ecoQuery: https://ecoquery.ecoinvent.org/3.12/cutoff/dataset/2760/documentation This is a market activity. Each market represents the consumption mix of a product in a given geography, connecting suppliers with consumers of the same product in the same geographical area. Markets group the producers and also the imports of the product (if relevant) within the same geographical area. They also account for transport to the consumer and for the losses during that process, when relevant.;This is the market for 'solvent for chromatography analysis', in the the Global geography. This is a generic market; the suppliers of this market make available this generic product by redirecting a part of the production of several more specific products.;Transport from producers to consumers of this product in the geography covered by the market is included.;solvent for chromatography analysis' is a mixture of the organic substances methanol and acetonitrile with the CAS numbers: 000067-56-1 and 000075-05-8 to represent solvents frequently used for chromatography. It is liquid under normal conditions of temperature and pressure. The product is modelled as a mixture of pure substances. This activity starts at the gate of the activities that produce 'solvent for chromatography analysis', within the geography of Global. From cradle, i.e. including all upstream activities. This activity ends with the supply of 'solvent for chromatography analysis', to the consumers of this product. Transport is included. Product losses during transportation are assumed negligible and are therefore not included.
market for solvent for paint | market activity | Chemicals | 2022:Manufacture of paints, varnishes and similar coatings, printing ink and mas | C - Manufacturing | solvent for paint | 35110: Paints and varnishes and related products | 'solvent for paint' is a mixture of the organic substances turpentine and white spirit with the CAS numbers: 009005-90-7 and 009005-90-7 to represent . It is liquid under normal conditions of temperature and pressure. The product is modelled as a mixture of pure substances. Modelling this substance in a solution requires the user to add the solvent of their choice in their models. |  | allocatable product | ecoQuery: https://ecoquery.ecoinvent.org/3.12/cutoff/dataset/17970/documentation This is a market activity. Each market represents the consumption mix of a product in a given geography, connecting suppliers with consumers of the same product in the same geographical area. Markets group the producers and also the imports of the product (if relevant) within the same geographical area. They also account for transport to the consumer and for the losses during that process, when relevant.;This is the market for 'solvent for paint', in the the Global geography. This is a generic market; the suppliers of this market make available this generic product by redirecting a part of the production of several more specific products.;No transport or losses have been considered for the generic product supplied in this market, as the transport modelled in the upstream niche markets for the more specific products do already account it. The activity starts with the reception of solvents for paint. From cradle, i.e. including all upstream activities. The activity ends at the gate of the consuming entity.
market for solvent, organic | market activity | Chemicals | 20:Manufacture of chemicals and chemical products | C - Manufacturing | solvent, organic | 341: Basic organic chemicals | 'solvent, organic' describes an arithmetic mixture of 15 of the most used organic solvents. The mix contains pure liquid chemicals. Modelling this substance in a solution requires the user to add the solvent of their choice in their models. They are used as solvents in chemical production processes. |  | allocatable product | ecoQuery: https://ecoquery.ecoinvent.org/3.12/cutoff/dataset/8490/documentation This is a market activity. Each market represents the consumption mix of a product in a given geography, connecting suppliers with consumers of the same product in the same geographical area. Markets group the producers and also the imports of the product (if relevant) within the same geographical area. They also account for transport to the consumer and for the losses during that process, when relevant.;This is the market for 'solvent, organic', in the the Global geography. This is a generic market; the suppliers of this market make available this generic product by redirecting a part of the production of several more specific products.;No transport or losses have been considered for the generic product supplied in this market, as the transport modelled in the upstream niche markets for the more specific products do already account it. This activity starts at the gate of the activities that produce 'solvent, organic', within the geography of Global. From cradle, i.e. including all upstream activities. This activity ends with the supply of solvent, organic', to the consumers of this product. Transport or losses are considered irrelevant for this product.
market for sorting facility, for construction waste | market activity | Infrastructure & Machinery | 4290:Construction of other civil engineering projects | F - Construction | sorting facility, for construction waste | 53290: Other civil engineering works | This is an immobile infrastructure, representing the construction of a sorting facility, for construction waste. The facility has a construction waste output of 200,000 tons per year and an operation lifetime of 50 years. The process includes infrastructure materials including replacement parts during operation, decommission of the infastructure, land use and fuel oil demand from small administrative building. |  | allocatable product | ecoQuery: https://ecoquery.ecoinvent.org/3.12/cutoff/dataset/4916/documentation This is a market activity. In the case of services or immobile infrastructures, markets are connecting suppliers and consumers at a global level. For specific connections at regional level, direct links between the local producing activities and the local consumers are preferred. Transport or losses are logically not relevant for this type of products.;This is the market for 'sorting facility, for construction waste', in the Global geography.;This market contains no transport or losses, as they are irrelevant for the delivered product.;This is an immobile infrastructure, representing the construction of a sorting facility, for construction waste. The facility has a construction waste output of 200,000 tons per year and an operation lifetime of 50 years. The process includes infrastructure materials including replacement parts during operation, decommission of the infastructure, land use and fuel oil demand from small administrative building. This activity starts with the built infrastructure ready to use. From cradle, i.e. including all upstream activities. This activity ends with the infrastructure made accessible to the users. Transport or losses are considered irrelevant for this product.
market for sound insulation, heat and power co-generation unit, 160kW electrical | market activity | Infrastructure & Machinery; Heat; Electricity | 4220:Construction of utility projects | F - Construction | sound insulation, heat and power co-generation unit, 160kW electrical | 53262: Power plants | This isan immobile infrastructure, representing the production of a sound insulation, that is used in a heat and power co-generation unit with a capacity of 160kW. The dimensions of the sound insulation are width*height*depth = 5.3 m*2.5 m*2 m, and it weighs 2400 kg. A weight proportion of metal of 80% and mineral wool of 20% is assumed. The infrastructure has an assumed lifetime of 100,000 h. The process includes the most important materials used for production, their decommission and water needed for production. |  | allocatable product | ecoQuery: https://ecoquery.ecoinvent.org/3.12/cutoff/dataset/5723/documentation This is a market activity. In the case of services or immobile infrastructures, markets are connecting suppliers and consumers at a global level. For specific connections at regional level, direct links between the local producing activities and the local consumers are preferred. Transport or losses are logically not relevant for this type of products.;This is the market for 'sound insulation, heat and power co-generation unit, 160kW electrical', in the Global geography.;This market contains no transport or losses, as they are irrelevant for the delivered product.;This isan immobile infrastructure, representing the production of a sound insulation, that is used in a heat and power co-generation unit with a capacity of 160kW. The dimensions of the sound insulation are width*height*depth = 5.3;m*2.5 m*2 m, and it weighs 2400 kg. A weight proportion of metal of 80% and mineral wool of 20% is assumed. The infrastructure has an assumed lifetime of 100,000 h. The process includes the most important materials used for production, their decommission and water needed for production. This activity starts with the built infrastructure ready to use. From cradle, i.e. including all upstream activities. This activity ends with the infrastructure made accessible to the users. Transport or losses are considered irrelevant for this product.
market for sour gas, burned in gas turbine | market activity | Fuels; Heat | 3510:Electric power generation, transmission and distribution | D - Electricity, gas, steam and air conditioning supply | sour gas, burned in gas turbine | 17100: Electrical energy | 'sour gas, burned in gas turbine' describes the use of a fossil fuel. It is used as a gaseous fuel and is sourced from natural gas processing plants. This exchange provides the treatment of sour gas (hydrogen sulfide rich) to produce electricity. |  | allocatable product | ecoQuery: https://ecoquery.ecoinvent.org/3.12/cutoff/dataset/5649/documentation This is a market activity. Each market represents the consumption mix of a product in a given geography, connecting suppliers with consumers of the same product in the same geographical area. Markets group the producers and also the imports of the product (if relevant) within the same geographical area. They also account for transport to the consumer and for the losses during that process, when relevant.;This is the market for 'sour gas, burned in gas turbine', in the Global geography.;This market contains no transport or losses, as they are irrelevant for the delivered product.;'sour gas, burned in gas turbine' describes the use of a fossil fuel. It is used as a gaseous fuel and is sourced from natural gas processing plants. This exchange provides the treatment of sour gas (hydrogen sulfide rich) to produce electricity. This activity starts at the gate of the activities that produce 'sour gas, burned in gas turbine', within the geography of Global. From cradle, i.e. including all upstream activities. This activity ends with the supply of sour gas, burned in gas turbine', to the consumers of this product. Transport or losses are considered irrelevant for this product.
market for sowing | market activity | Agriculture & Animal Husbandry | 0161:Support activities for crop production | A - Agriculture, forestry and fishing | sowing | 86119: Other support services to crop production | This is delivering the service of 'sowing' on an area of one hectare. It includes the use of diesel powered mobile infrastructure (tractors, machinery). Diesel combustion linearly affects direct emissions. Hence, a user can model the right amount of this service by using information on diesel consumption. For example: If within the user's model diesel consumption is 30 kg/ha while in this service it is 15 kg/ha, the user can model with 2 ha of this service. |  | allocatable product | ecoQuery: https://ecoquery.ecoinvent.org/3.12/cutoff/dataset/8115/documentation This is a market activity. Each market represents the consumption mix of a product in a given geography, connecting suppliers with consumers of the same product in the same geographical area. Markets group the producers and also the imports of the product (if relevant) within the same geographical area. They also account for transport to the consumer and for the losses during that process, when relevant.;This is the market for 'sowing', in the Global geography.;This market contains no transport or losses, as they are irrelevant for the delivered product.;This is delivering the service of 'sowing' on an area of one hectare. It includes the use of diesel powered mobile infrastructure (tractors, machinery). Diesel combustion linearly affects direct emissions. Hence, a user can model the right amount of this service by using information on diesel consumption. For example: If within the user's model diesel consumption is 30 kg/ha while in this service it is 15 kg/ha, the user can model with 2 ha of this service. This activity starts with the service generation. From cradle, i.e. including all upstream activities. This activity ends with the service supplied to its consumers. Transport or losses are considered irrelevant for this product.
market for SOx retained, in hard coal flue gas desulfurisation | market activity | Chemicals | 3510:Electric power generation, transmission and distribution | D - Electricity, gas, steam and air conditioning supply | SOx retained, in hard coal flue gas desulfurisation | 34231: Chemical elements n.e.c.; inorganic acids except phosphoric, nitric and sulphonitric; inorganic oxygen compoun[…] | 'SOx retained, in hard coal flue gas desulfurisation' is an inorganic substance with a CAS no. : sulfur oxides retained by flue gas desulfurisation process of a hard coal power plant. It is called 'sulfur oxides' under IUPAC naming and its molecular formula is: SOx. It is gaseous under normal conditions of temperature and pressure. It is modelled as a mix of pure sulfur oxides Modelling this substance in a solution requires the user to add the solvent of their choice in their models. There is no publicly available information about the consumption of this substance on a consumer level. There is no publicly available information about the consumption of this substance on industrial sites. |  | allocatable product | ecoQuery: https://ecoquery.ecoinvent.org/3.12/cutoff/dataset/17598/documentation This is a market activity. Each market represents the consumption mix of a product in a given geography, connecting suppliers with consumers of the same product in the same geographical area. Markets group the producers and also the imports of the product (if relevant) within the same geographical area. They also account for transport to the consumer and for the losses during that process, when relevant.;This is the market for 'SOx retained, in hard coal flue gas desulfurisation', in the Global geography.;This market contains no transport or losses, as they are irrelevant for the delivered product.;'SOx retained, in hard coal flue gas desulfurisation' describes the inorganic sulfur oxides retained by flue gas desulfurisation process of a hard coal power plant. It is called 'sulfur oxides' under IUPAC naming and its molecular formula is: SOx. It is gaseous under normal conditions of temperature and pressure. It is modelled as a mix of pure sulfur oxides. This activity starts at the gate of the activities that produce 'SOx retained, in hard coal flue gas desulfurisation', within the geography of Global. From cradle, i.e. including all upstream activities. This activity ends with the supply of SOx retained, in hard coal flue gas desulfurisation', to the consumers of this product. Transport or losses are considered irrelevant for this product.
market for SOx retained, in lignite flue gas desulfurisation | market activity | Chemicals | 3510:Electric power generation, transmission and distribution | D - Electricity, gas, steam and air conditioning supply | SOx retained, in lignite flue gas desulfurisation | 34231: Chemical elements n.e.c.; inorganic acids except phosphoric, nitric and sulphonitric; inorganic oxygen compoun[…] | 'SOx retained, in lignite flue gas desulfurisation' is an inorganic substance with a CAS no. : sulfur oxides retained by flue gas desulfurisation process of a lignite power plant. It is called 'sulfur oxides' under IUPAC naming and its molecular formula is: SOx. It is gaseous under normal conditions of temperature and pressure. It is modelled as a mix of pure sulfur oxides Modelling this substance in a solution requires the user to add the solvent of their choice in their models. There is no publicly available information about the consumption of this substance on a consumer level. There is no publicly available information about the consumption of this substance on industrial sites. |  | allocatable product | ecoQuery: https://ecoquery.ecoinvent.org/3.12/cutoff/dataset/7114/documentation This is a market activity. Each market represents the consumption mix of a product in a given geography, connecting suppliers with consumers of the same product in the same geographical area. Markets group the producers and also the imports of the product (if relevant) within the same geographical area. They also account for transport to the consumer and for the losses during that process, when relevant.;This is the market for 'SOx retained, in lignite flue gas desulfurisation', in the Global geography.;This market contains no transport or losses, as they are irrelevant for the delivered product.;'SOx retained, in lignite flue gas desulfurisation' describes the inorganic sulfur oxides retained by flue gas desulfurisation process of a lignite power plant. It is called 'sulfur oxides' under IUPAC naming and its molecular formula is: SOx. It is gaseous under normal conditions of temperature and pressure. It is modelled as a mix of pure sulfur oxides. This activity starts at the gate of the activities that produce 'SOx retained, in lignite flue gas desulfurisation', within the geography of Global. From cradle, i.e. including all upstream activities. This activity ends with the supply of SOx retained, in lignite flue gas desulfurisation', to the consumers of this product. Transport or losses are considered irrelevant for this product.
market for soybean | market activity | Agriculture & Animal Husbandry | 0111:Growing of cereals (except rice), leguminous crops and oil seeds | A - Agriculture, forestry and fishing | soybean | 01412: Soya beans, other | The product 'soybean' is a seed. It is an annual crop. The ecoinvent database also contains this product from organic and Swiss integrated production. |  | allocatable product | ecoQuery: https://ecoquery.ecoinvent.org/3.12/cutoff/dataset/30584/documentation This is a market activity. Each market represents the consumption mix of a product in a given geography, connecting suppliers with consumers of the same product in the same geographical area. Markets group the producers and also the imports of the product (if relevant) within the same geographical area. They also account for transport to the consumer and for the losses during that process, when relevant.;This is the market for 'soybean', in the geography of Nebraska state in the United States of America.;Transport from producers to consumers of this product in the geography covered by the market is included.;The product 'soybean' is a seed. It is an annual crop. The ecoinvent database also contains this product from organic and Swiss integrated production. The activity starts at the gate of soybean cultivation farm. From cradle, i.e. including all upstream activities. This activity ends with the supply of 'soybean', to the consumers of this product. Transport is included. Product losses during transportation are assumed negligible and are therefore not included.
market for soybean beverage | market activity | Agriculture & Animal Husbandry | 1030:Processing and preserving of fruit and vegetables | C - Manufacturing | soybean beverage | 24490: Other non-alcoholic caloric beverages | The product 'soybean beverage' is a beverage from soybeans for human consumption. 'Soybean beverage' is produced by first soaking and then grounding the soybeans under airless condition. The resulting slurry is then centrifuged to obtain a soy base at 5% protein. The soy base is then sent to a vacuum deodorization tank where the volatile off-flavors are removed, diluted down to 3.25% protein content with filtered water, and submitted to an Ultra High Temperature (UHT) sterilization process, before aseptic packaging. |  | allocatable product | ecoQuery: https://ecoquery.ecoinvent.org/3.12/cutoff/dataset/11774/documentation This is a market activity. Each market represents the consumption mix of a product in a given geography, connecting suppliers with consumers of the same product in the same geographical area. Markets group the producers and also the imports of the product (if relevant) within the same geographical area. They also account for transport to the consumer and for the losses during that process, when relevant.;This is the market for 'soybean beverage', in the Global geography.;Transport from producers to consumers of this product in the geography covered by the market is included.;The product 'soybean beverage' is a beverage from soybeans for human consumption. 'Soybean beverage' is produced by first soaking and then grounding the soybeans under airless condition. The resulting slurry is then centrifuged to obtain a soy base at 5% protein. The soy base is then sent to a vacuum deodorization tank where the volatile off-flavors are removed, diluted down to 3.25% protein content with filtered water, and submitted to an Ultra High Temperature (UHT) sterilization process, before aseptic packaging. This activity starts at the gate of the activities that produce 'soybean beverage', within the geography of Global. From cradle, i.e. including all upstream activities. This activity ends with the supply of 'soybean beverage', to the consumers of this product. Transport is included. Product losses during transportation are assumed negligible and are therefore not included.
market for soybean meal | market activity | Agriculture & Animal Husbandry | 1040:Manufacture of vegetable and animal oils and fats | C - Manufacturing | soybean meal | 21920: Flours and meals of oil seeds or oleaginous fruits, except those of mustard | The product 'soybean meal' is an animal feed from milled soybeans. 'Soybean meal' is produced by means of solvent extraction (pre-cracking of soybeans, dehulling, oil extraction and meal processing) in a oil mill producing soybean meal and crude oil. The meal and hulls are later consumed as animal feed. |  | allocatable product | ecoQuery: https://ecoquery.ecoinvent.org/3.12/cutoff/dataset/19509/documentation This is a market activity. Each market represents the consumption mix of a product in a given geography, connecting suppliers with consumers of the same product in the same geographical area. Markets group the producers and also the imports of the product (if relevant) within the same geographical area. They also account for transport to the consumer and for the losses during that process, when relevant.;This is the market for 'soybean meal', in the geography of Brazil.;This is dataset represents the transport of 1 kg of soybean meal from the milling facility to the farm that soybean meal is used as animal feed. No losses are considered in this dataset.;The product 'soybean meal' is an animal feed from milled soybeans. 'Soybean meal' is produced by means of solvent extraction (pre-cracking of soybeans, dehulling, oil extraction and meal processing) in a oil mill producing soybean meal and crude oil. The meal and hulls are later consumed as animal feed. The activity starts at the gate of the milling plant. From cradle, i.e. including all upstream activities. The activity ends with the provision of soybean meal to the farm that is used as animal feed.
market for soybean oil, crude | market activity | Agriculture & Animal Husbandry | 1040:Manufacture of vegetable and animal oils and fats | C - Manufacturing | soybean oil, crude | 21611: Soya bean oil, crude | The product 'soybean oil, crude' is a vegetable oil extracted from the seeds of the soybean. 'Soybean oil, crude' is produced by means of solvent extraction (pre-cracking of soybeans, dehulling, oil extraction and meal processing) in a oil mill producing soybean meal and crude oil. The crude oil is further refined to become edible or used as it is to produce biodiesel. |  | allocatable product | ecoQuery: https://ecoquery.ecoinvent.org/3.12/cutoff/dataset/30589/documentation This is a market activity. Each market represents the consumption mix of a product in a given geography, connecting suppliers with consumers of the same product in the same geographical area. Markets group the producers and also the imports of the product (if relevant) within the same geographical area. They also account for transport to the consumer and for the losses during that process, when relevant.;This is the market for 'soybean oil, crude', in the Global geography. This is a constrained market for consequential system model, for attributional system models, this is a regular market. In the case of consequential system model, details about the marginal consumer can be found in the comment of the conditional exchange (by-product).;No transport or losses are considered in the modelling of this market, as producers and consumers are not physically separated.;The product 'soybean oil, crude' is a vegetable oil extracted from the seeds of the soybean. 'Soybean oil, crude' is produced by means of solvent extraction (pre-cracking of soybeans, dehulling, oil extraction and meal processing) in a oil mill producing soybean meal and crude oil. The crude oil is further refined to become edible or used as it is to produce biodiesel. This activity starts at the gate of the activities that produce 'soybean oil, crude', within the geography of Global. From cradle, i.e. including all upstream activities. This activity ends with the supply of soybean oil, crude', to the consumers of this product. Transport or losses are considered irrelevant for this product.
market for soybean oil, refined | market activity | Agriculture & Animal Husbandry | 1040:Manufacture of vegetable and animal oils and fats | C - Manufacturing | soybean oil, refined | 21611: Soya bean oil, crude | The product 'soybean oil, refined' is a vegetable oil extracted from the seeds of the soybean. 'Soybean oil, crude' is produced by means of solvent extraction (pre-cracking of soybeans, dehulling, oil extraction and meal processing) in a oil mill producing soybean meal and crude oil. The crude oil is further refined to become edible through the alkaline refining process. |  | allocatable product | ecoQuery: https://ecoquery.ecoinvent.org/3.12/cutoff/dataset/1170/documentation This is a market activity. Each market represents the consumption mix of a product in a given geography, connecting suppliers with consumers of the same product in the same geographical area. Markets group the producers and also the imports of the product (if relevant) within the same geographical area. They also account for transport to the consumer and for the losses during that process, when relevant.;This is the market for 'soybean oil, refined', in the Global geography. This is a constrained market for consequential system model, for attributional system models, this is a regular market. In the case of consequential system model, details about the marginal consumer can be found in the comment of the conditional exchange (by-product).;Transport from producers to consumers of this product in the geography covered by the market is included.;The product 'soybean oil, refined' is a vegetable oil extracted from the seeds of the soybean. 'Soybean oil, crude' is produced by means of solvent extraction (pre-cracking of soybeans, dehulling, oil extraction and meal processing) in a oil mill producing soybean meal and crude oil. The crude oil is further refined to become edible through the alkaline refining process. This activity starts at the gate of the activities that produce 'soybean oil, refined', within the geography of Global. From cradle, i.e. including all upstream activities. This activity ends with the supply of 'soybean oil, refined', to the consumers of this product. Transport is included. Product losses during transportation are assumed negligible and are therefore not included.
market for soybean seed, for sowing | market activity | Agriculture & Animal Husbandry | 0164:Seed processing for propagation | A - Agriculture, forestry and fishing | soybean seed, for sowing | 01411: Soya beans, seed for planting | The product 'soybean seed, for sowing' is a seed. It is an annual crop. This seed product is used for plant propagation. The seed produced at the farm is transported to the processing centre, treated (pre-cleaning, cleaning, eventually drying, chemical dressing (for integrated production) and bag filling), stored and afterwards transported to the regional storage centre. |  | allocatable product | ecoQuery: https://ecoquery.ecoinvent.org/3.12/cutoff/dataset/942/documentation This is a market activity. Each market represents the consumption mix of a product in a given geography, connecting suppliers with consumers of the same product in the same geographical area. Markets group the producers and also the imports of the product (if relevant) within the same geographical area. They also account for transport to the consumer and for the losses during that process, when relevant.;This is the market for 'soybean seed, for sowing', in the Global geography.;This market contains no transport or losses, as they are irrelevant for the delivered product.;The product 'soybean seed, for sowing' is a seed. It is an annual crop. This seed product is used for plant propagation. The seed produced at the farm is transported to the processing centre, treated (pre-cleaning, cleaning, eventually drying, chemical dressing (for integrated production) and bag filling), stored and afterwards transported to the regional storage centre. This activity starts at the gate of the activities that produce 'soybean seed, for sowing', within the geography of Global. From cradle, i.e. including all upstream activities. This activity ends with the supply of soybean seed, for sowing', to the consumers of this product. Transport or losses are considered irrelevant for this product.
market for soybean seed, organic, for sowing | market activity | Agriculture & Animal Husbandry | 0164:Seed processing for propagation | A - Agriculture, forestry and fishing | soybean seed, organic, for sowing | 01411: Soya beans, seed for planting | The product 'soybean seed, organic, for sowing' is a seed. It is an annual crop. This seed product is used for plant propagation. The seed produced at the farm is transported to the processing centre, treated (pre-cleaning, cleaning, eventually drying, chemical dressing (for integrated production) and bag filling), stored and afterwards transported to the regional storage centre. This product is produced through organic agricultural practices which do not include fertiliser and pesticide application. |  | allocatable product | ecoQuery: https://ecoquery.ecoinvent.org/3.12/cutoff/dataset/468/documentation This is a market activity. Each market represents the consumption mix of a product in a given geography, connecting suppliers with consumers of the same product in the same geographical area. Markets group the producers and also the imports of the product (if relevant) within the same geographical area. They also account for transport to the consumer and for the losses during that process, when relevant.;This is the market for 'soybean seed, organic, for sowing', in the Global geography.;This market contains no transport or losses, as they are irrelevant for the delivered product.;The product 'soybean seed, organic, for sowing' is a seed. It is an annual crop. This seed product is used for plant propagation. The seed produced at the farm is transported to the processing centre, treated (pre-cleaning, cleaning, eventually drying, chemical dressing (for integrated production) and bag filling), stored and afterwards transported to the regional storage centre. This product is produced through organic agricultural practices which do not include fertiliser and pesticide application. This activity starts at the gate of the activities that produce 'soybean seed, organic, for sowing', within the geography of Global. From cradle, i.e. including all upstream activities. This activity ends with the supply of soybean seed, organic, for sowing', to the consumers of this product. Transport or losses are considered irrelevant for this product.
market for soybean, feed | market activity | Agriculture & Animal Husbandry | 1080:Manufacture of prepared animal feeds | C - Manufacturing | soybean, feed | 23319: Preparations used in animal feeding n.e.c. | The product 'soybean, feed' is a pulse. It is an annual crop. This product is used for animal feed. |  | allocatable product | ecoQuery: https://ecoquery.ecoinvent.org/3.12/cutoff/dataset/13433/documentation This is a market activity. Each market represents the consumption mix of a product in a given geography, connecting suppliers with consumers of the same product in the same geographical area. Markets group the producers and also the imports of the product (if relevant) within the same geographical area. They also account for transport to the consumer and for the losses during that process, when relevant.;This is the market for 'soybean, feed', in the Global geography.;Transport from producers to consumers of this product in the geography covered by the market is included.;The product 'soybean, feed' is a pulse. It is an annual crop. This product is used for animal feed. This activity starts at the gate of the activities that produce 'soybean, feed', within the geography of Global. From cradle, i.e. including all upstream activities. This activity ends with the supply of 'soybean, feed', to the consumers of this product. Transport is included. Product losses during transportation are assumed negligible and are therefore not included.
market for soybean, organic | market activity | Agriculture & Animal Husbandry | 0111:Growing of cereals (except rice), leguminous crops and oil seeds | A - Agriculture, forestry and fishing | soybean, organic | 01412: Soya beans, other | The product 'soybean, organic' is a seed. It is an annual crop. |  | allocatable product | ecoQuery: https://ecoquery.ecoinvent.org/3.12/cutoff/dataset/93433/documentation This is a market activity. Each market represents the consumption mix of a product in a given geography, connecting suppliers with consumers of the same product in the same geographical area. Markets group the producers and also the imports of the product (if relevant) within the same geographical area. They also account for transport to the consumer and for the losses during that process, when relevant.;This is the market for 'soybean, organic', in the Global geography.;Transport from producers to consumers of this product in the geography covered by the market is included.;The product 'soybean, organic' is a seed. It is an annual crop. This activity starts at the gate of the activities that produce 'soybean, organic', within the geography of Global. From cradle, i.e. including all upstream activities. This activity ends with the supply of 'soybean, organic', to the consumers of this product. Transport is included. Product losses during transportation are assumed negligible and are therefore not included.
market for soybean, Swiss integrated production | market activity | Agriculture & Animal Husbandry | 0111:Growing of cereals (except rice), leguminous crops and oil seeds | A - Agriculture, forestry and fishing | soybean, Swiss integrated production | 01412: Soya beans, other | The product 'soybean, Swiss integrated production' is a seed. It is an annual crop. Swiss integrated production refers to agriculture meeting the ecological requirements (ökologischer Leistungsnachweis, ÖLN) defined by the Swiss regulation on direct payments to agriculture (Direktzahlungsverordnung). |  | allocatable product | ecoQuery: https://ecoquery.ecoinvent.org/3.12/cutoff/dataset/19825/documentation This is a market activity. Each market represents the consumption mix of a product in a given geography, connecting suppliers with consumers of the same product in the same geographical area. Markets group the producers and also the imports of the product (if relevant) within the same geographical area. They also account for transport to the consumer and for the losses during that process, when relevant.;This dataset represents the supply of 1 kg of 'soybean, Swiss integrated production' from activities that produce it within the geography of CH. Transportation is included in this market, based on Valsasina, L. (2016), "Default transport data per commodity group for Switzerland, ecoinvent database version 3.3, ecoinvent Centre, Zürich, Switzerland", available on the ecoinvent's website http://www.ecoinvent.org/. More details can be found in the exchange comments of the transportation. This activity starts at the gate of the activities that produce 'soybean, Swiss integrated production' within the geography of this dataset, with the product ready for transportation. No losses are considered during the transportation. From cradle, i.e. including all upstream activities. This activity ends with the supply of 1 kg of 'soybean, Swiss integrated production' to the consumers of this product. Transport is included.
market for spelt grain | market activity | Agriculture & Animal Husbandry | 0111:Growing of cereals (except rice), leguminous crops and oil seeds | A - Agriculture, forestry and fishing | spelt grain | 01112: Wheat, other | The product 'spelt grain' is a grain. It is an annual crop. |  | allocatable product | ecoQuery: https://ecoquery.ecoinvent.org/3.12/cutoff/dataset/93588/documentation This is a market activity. Each market represents the consumption mix of a product in a given geography, connecting suppliers with consumers of the same product in the same geographical area. Markets group the producers and also the imports of the product (if relevant) within the same geographical area. They also account for transport to the consumer and for the losses during that process, when relevant.;This activity starts at the gate of the activities that produce 'spelt grain', within the geography of Switzerland.;This activity ends with the supply of 'spelt grain', to the consumers of this product. Transport is included. Product losses during transportation are assumed negligible and are therefore not included. This activity starts at the gate of the activities that produce 'spelt grain', within the geography of Switzerland. From cradle, i.e. including all upstream activities. This activity ends with the supply of 'spelt grain', to the consumers of this product. Transport is included. Product losses during transportation are considered.
market for spelt grain, organic | market activity | Agriculture & Animal Husbandry | 0111:Growing of cereals (except rice), leguminous crops and oil seeds | A - Agriculture, forestry and fishing | spelt grain, organic | 01112: Wheat, other | The product 'spelt grain, organic' is a grain. It is an annual crop. |  | allocatable product | ecoQuery: https://ecoquery.ecoinvent.org/3.12/cutoff/dataset/92924/documentation This is a market activity. Each market represents the consumption mix of a product in a given geography, connecting suppliers with consumers of the same product in the same geographical area. Markets group the producers and also the imports of the product (if relevant) within the same geographical area. They also account for transport to the consumer and for the losses during that process, when relevant.;This activity starts at the gate of the activities that produce 'spelt grain, organic', within the geography of Switzerland.;This activity ends with the supply of 'spelt grain, organic', to the consumers of this product. Transport is included. Product losses during transportation are assumed negligible and are therefore not included. This activity starts at the gate of the activities that produce 'spelt grain, organic', within the geography of Switzerland. From cradle, i.e. including all upstream activities. This activity ends with the supply of 'spelt grain, organic', to the consumers of this product. Transport is included. Product losses during transportation are considered.
market for spent activated carbon with mercury | market activity | Waste Treatment & Recycling | 3821:Treatment and disposal of non-hazardous waste | E - Water supply; sewerage, waste management and remediation activities | spent activated carbon with mercury | 39950: Wastes from chemical or allied industries | 'spent activated carbon with mercury' is a solid waste under the category of industrial wastes. It is primarily generated in municipal incenration with fly ash extraction. 'spent activated carbon with mercury' contain the following fractions: spent activated carbon which contain 0.1 to 50 w% mercury. By the database default (and per unit of reference product),'spent activated carbon with mercury' has 0% water on wet mass basis (100% dry matter) and Carbon present is of only fossil origin (60% on a dry matter basis). It has a lower heating value of 18.18 MJ/kg . This kind of by-product (recyclable or waste) is generated from ordinary transforming activities, and as such can be considered for modelling waste outputs of comparable composition. In the ecoinvent database, treatment option/s for this by-product include: deposition (underground deposit). Based on the aforementioned treatments, this by-product receives, it is a hazardous waste. This by-product can be modelled on two levels: treatment activity and market activity. The former one refers to the specific technology treating the by-product while the latter level represents a mix of treatments. Users are encouraged to inspect the modelling assumptions of the treatment activities and when selecting the market to additionally inspect the treatment mix. Collection and transportation of this by-product is accounted in the respective market activity, users are advised to inspect and modify the average transportation distances for a case specific modelling. |  | Waste | ecoQuery: https://ecoquery.ecoinvent.org/3.12/cutoff/dataset/779/documentation This is a market activity, representing a treatment mix. In the case of products needing treatment, market mixes are supplied by the activities treating the product in the geography defined by the market, and they supply the activities needing to treat the product, as they have generated it as a by-product in the Undefined processes (present as a negative input in system models). Transport to the treating facility or losses are also accounted in this type of markets, when relevant.;This is the market for 'spent activated carbon with mercury', in the Global geography.;Transport from producers to consumers of this product in the geography covered by the market is included. The activity starts with the input from the treatment processes. From cradle, i.e. including all upstream activities. A market for a material for treatment (wastes or recyclables) ends with the provision of treatment, i.e. a mix of treatment providers, to activities that generate the reference product as a waste/by-product.
market for spent activated carbon, granular | market activity | Waste Treatment & Recycling | 2029:Manufacture of other chemical products n.e.c. | C - Manufacturing | spent activated carbon, granular | 39290: Other non-metal waste or scrap | 'spent activated carbon, granular' is a solid waste under the category of industrial wastes. It is primarily generated in tap water treatment. 'spent activated carbon, granular' contain the following fractions: 100% granular activated carbon. By the database default (and per unit of reference product),'spent activated carbon, granular' has 3% water on wet mass basis (97% dry matter) and Carbon present is of only fossil origin (81% on a dry matter basis). It has a lower heating value of 5.65 MJ/kg . This kind of by-product (recyclable or waste) is generated from ordinary transforming activities, and as such can be considered for modelling waste outputs of comparable composition. In the ecoinvent database, this by-product is used in the following processes: treatment of spent activated carbon, granular from hard coal, reactivation. This by-product can be modelled on two levels: treatment activity and market activity. The former one refers to the specific technology treating the by-product while the latter level represents a mix of treatments. Users are encouraged to inspect the modelling assumptions of the treatment activities and when selecting the market to additionally inspect the treatment mix. Collection and transportation of this by-product is accounted in the respective market activity, users are advised to inspect and modify the average transportation distances for a case specific modelling. | 7440-44-0 | Recyclable | ecoQuery: https://ecoquery.ecoinvent.org/3.12/cutoff/dataset/14850/documentation This is a market activity, representing a treatment mix. In the case of products needing treatment, market mixes are supplied by the activities treating the product in the geography defined by the market, and they supply the activities needing to treat the product, as they have generated it as a by-product in the Undefined processes (present as a negative input in system models). Transport to the treating facility or losses are also accounted in this type of markets, when relevant.;This is the market for 'spent activated carbon, granular', in the Global geography.;This datasets represents a market for a material for treatment (wastes or recyclables) of "spent activated carbon". Transport distances are based on the ecoinvent "Default Transport Assumptions" model, accessible on the ecoinvent website. This market activity collects all activities providing treatment for its reference product within the same geography. The physical flow over this market starts at the gate of the activities that produce the waste within the geography of this dataset, with the product ready for transportation. From cradle, i.e. including all upstream activities. A market for a material for treatment (wastes or recyclables) ends with the provision of treatment, i.e. a mix of treatment providers, to activities that generate the reference product as a waste/by-product. Transport is included.
market for spent anion exchange resin from potable water production | market activity | Waste Treatment & Recycling | 3821:Treatment and disposal of non-hazardous waste | E - Water supply; sewerage, waste management and remediation activities | spent anion exchange resin from potable water production | 39990: Other wastes n.e.c. | 'spent anion exchange resin from potable water production' is a solid waste under the category of industrial wastes. It is primarily generated in water treatment processes and uranium production activities. 'spent anion exchange resin from potable water production' contain the following fractions: 100% anion exchange resin. By the database default (and per unit of reference product),'spent anion exchange resin from potable water production' has 50% water on wet mass basis (50% dry matter) and Carbon present is of only fossil origin (65.4% on a dry matter basis). It has a higher heating value of 16.06 MJ/kg . This kind of by-product (recyclable or waste) is generated from ordinary transforming activities, and as such can be considered for modelling waste outputs of comparable composition. In the ecoinvent database, treatment option/s for this by-product include: thermal (municipal incineration). Based on the aforementioned treatments, this by-product receives, it is a non-hazardous waste. This by-product can be modelled on two levels: treatment activity and market activity. The former one refers to the specific technology treating the by-product while the latter level represents a mix of treatments. Users are encouraged to inspect the modelling assumptions of the treatment activities and when selecting the market to additionally inspect the treatment mix. Collection and transportation of this by-product is accounted in the respective market activity, users are advised to inspect and modify the average transportation distances for a case specific modelling. |  | Waste | ecoQuery: https://ecoquery.ecoinvent.org/3.12/cutoff/dataset/18013/documentation This is a market activity, representing a treatment mix. In the case of products needing treatment, market mixes are supplied by the activities treating the product in the geography defined by the market, and they supply the activities needing to treat the product, as they have generated it as a by-product in the Undefined processes (present as a negative input in system models). Transport to the treating facility or losses are also accounted in this type of markets, when relevant. This is the market for 'spent anion exchange resin from potable water production' in the geography of Switzerland. Transport from producers to consumers of this product in the geography covered by the market is included. The activity starts with the input from the treatment processes. From cradle, i.e. including all upstream activities. A market for a material for treatment (wastes or recyclables) ends with the provision of treatment, i.e. a mix of treatment providers, to activities that generate the reference product as a waste/by-product.
market for spent antifreezer liquid | market activity | Waste Treatment & Recycling | 3822:Treatment and disposal of hazardous waste | E - Water supply; sewerage, waste management and remediation activities | spent antifreezer liquid | 39920: Sewage sludge | 'spent antifreezer liquid' is a solid waste under the category of industrial wastes. It is primarily generated in fuel, paper and aluminiun alloys production. 'spent antifreezer liquid' contain the following fractions: 100% anti-freeze liquid that consists of 50:50 mix of ethylene glycol and propylene glycol. By the database default (and per unit of reference product),'spent antifreezer liquid' has 51.8% water on wet mass basis (48.2% dry matter) and Carbon present is of only fossil origin (43.13% on a dry matter basis). It has a higher heating value of 10.92 MJ/kg . This kind of by-product (recyclable or waste) is generated from ordinary transforming activities, and as such can be considered for modelling waste outputs of comparable composition. In the ecoinvent database, treatment option/s for this by-product include: thermal (hazardous waste incineration). Based on the aforementioned treatments, this by-product receives, it is a hazardous waste. This by-product can be modelled on two levels: treatment activity and market activity. The former one refers to the specific technology treating the by-product while the latter level represents a mix of treatments. Users are encouraged to inspect the modelling assumptions of the treatment activities and when selecting the market to additionally inspect the treatment mix. Collection and transportation of this by-product is accounted in the respective market activity, users are advised to inspect and modify the average transportation distances for a case specific modelling. |  | Waste | ecoQuery: https://ecoquery.ecoinvent.org/3.12/cutoff/dataset/7042/documentation This is a market activity, representing a treatment mix. In the case of products needing treatment, market mixes are supplied by the activities treating the product in the geography defined by the market, and they supply the activities needing to treat the product, as they have generated it as a by-product in the Undefined processes (present as a negative input in system models). Transport to the treating facility or losses are also accounted in this type of markets, when relevant.;This is the market for 'spent antifreezer liquid', in the Global geography.;In this market, expert judgement was used to develop product specific transport distance estimations. The activity starts with the input from the treatment processes. From cradle, i.e. including all upstream activities. A market for a material for treatment (wastes or recyclables) ends with the provision of treatment, i.e. a mix of treatment providers, to activities that generate the reference product as a waste/by-product.
market for spent automobile catalyst | market activity | Waste Treatment & Recycling | 2420:Manufacture of basic precious and other non-ferrous metals | C - Manufacturing | spent automobile catalyst | 39990: Other wastes n.e.c. | 'spent automobile catalyst' is a solid waste under the category of industrial wastes. It is primarily generated in end-of-life of automotives. 'spent automobile catalyst' contain the following fractions: palladium, rhodium,platinum and inert material. By the database default (and per unit of reference product),'spent automobile catalyst' has 0% water on wet mass basis (0% dry matter) and it has no Carbon content. It has no heating value. This kind of by-product (recyclable or waste) is generated from ordinary transforming activities, and as such can be considered for modelling waste outputs of comparable composition. In the ecoinvent database, this by-product is used in the following processes: treatment of automobile catalyst. This by-product can be modelled on two levels: treatment activity and market activity. The former one refers to the specific technology treating the by-product while the latter level represents a mix of treatments. Users are encouraged to inspect the modelling assumptions of the treatment activities and when selecting the market to additionally inspect the treatment mix. Collection and transportation of this by-product is accounted in the respective market activity, users are advised to inspect and modify the average transportation distances for a case specific modelling. |  | Recyclable | ecoQuery: https://ecoquery.ecoinvent.org/3.12/cutoff/dataset/7619/documentation This is a market activity, representing a treatment mix. In the case of products needing treatment, market mixes are supplied by the activities treating the product in the geography defined by the market, and they supply the activities needing to treat the product, as they have generated it as a by-product in the Undefined processes (present as a negative input in system models). Transport to the treating facility or losses are also accounted in this type of markets, when relevant.;This is the market for 'spent automobile catalyst', in the Global geography.;Transport from producers to consumers of this product in the geography covered by the market is included. The activity starts with the input from the treatment processes. From cradle, i.e. including all upstream activities. A market for a material for treatment (wastes or recyclables) ends with the provision of treatment, i.e. a mix of treatment providers, to activities that generate the reference product as a waste/by-product.
market for spent catalyst base from ethyleneoxide production | market activity | Waste Treatment & Recycling | 3822:Treatment and disposal of hazardous waste | E - Water supply; sewerage, waste management and remediation activities | spent catalyst base from ethyleneoxide production | 39950: Wastes from chemical or allied industries | 'spent catalyst base from ethyleneoxide production' is a solid waste under the category of industrial wastes. It is primarily generated in ethylene oxide and ethylene carbonate production. 'spent catalyst base from ethyleneoxide production' contain the following fractions: 100% ethylene oxide catalyst carrier. By the database default (and per unit of reference product),'spent catalyst base from ethyleneoxide production' has 0% water on wet mass basis (100% dry matter) and it has no Carbon content. It has no heating value. This kind of by-product (recyclable or waste) is generated from ordinary transforming activities, and as such can be considered for modelling waste outputs of comparable composition. In the ecoinvent database, treatment option/s for this by-product include: deposition (residual material landfill). Based on the aforementioned treatments, this by-product receives, it is a hazardous waste. This by-product can be modelled on two levels: treatment activity and market activity. The former one refers to the specific technology treating the by-product while the latter level represents a mix of treatments. Users are encouraged to inspect the modelling assumptions of the treatment activities and when selecting the market to additionally inspect the treatment mix. Collection and transportation of this by-product is accounted in the respective market activity, users are advised to inspect and modify the average transportation distances for a case specific modelling. |  | Waste | ecoQuery: https://ecoquery.ecoinvent.org/3.12/cutoff/dataset/30359/documentation This is a market activity, representing a treatment mix. In the case of products needing treatment, market mixes are supplied by the activities treating the product in the geography defined by the market, and they supply the activities needing to treat the product, as they have generated it as a by-product in the Undefined processes (present as a negative input in system models). Transport to the treating facility or losses are also accounted in this type of markets, when relevant. This is the market for ''spent catalyst base from ethyleneoxide production'' in the geography of China. Transport from producers to consumers of this product in the geography covered by the market is included. The activity starts with the input from the treatment processes. From cradle, i.e. including all upstream activities. A market for a material for treatment (wastes or recyclables) ends with the provision of treatment, i.e. a mix of treatment providers, to activities that generate the reference product as a waste/by-product.
market for spent catalytic converter for cars | market activity | Waste Treatment & Recycling | 3821:Treatment and disposal of non-hazardous waste | E - Water supply; sewerage, waste management and remediation activities | spent catalytic converter for cars | 39950: Wastes from chemical or allied industries | 'spent catalytic converter for cars' is a solid waste under the category of industrial wastes. It is primarily generated in end-of-life of catalytic converter for cars. 'spent catalytic converter for cars' contain the following fractions: single fraction of a catalytic converter. By the database default (and per unit of reference product),'spent catalytic converter for cars' has 0% water on wet mass basis (100% dry matter) and it has no Carbon content. It has no heating value. This kind of by-product (recyclable or waste) can be generated from ordinary transforming activities, and as such can be considered for modelling waste outputs of comparable composition. In the ecoinvent database, treatment option/s for this by-product include: deposition (underground deposit). Based on the aforementioned treatments, this by-product receives, it is a hazardous waste. This by-product can be modelled on two levels: treatment activity and market activity. The former one refers to the specific technology treating the by-product while the latter level represents a mix of treatments. Users are encouraged to inspect the modelling assumptions of the treatment activities and when selecting the market to additionally inspect the treatment mix. Collection and transportation of this by-product is accounted in the respective market activity, users are advised to inspect and modify the average transportation distances for a case specific modelling. |  | Waste | ecoQuery: https://ecoquery.ecoinvent.org/3.12/cutoff/dataset/10397/documentation This is a market activity, representing a treatment mix. In the case of products needing treatment, market mixes are supplied by the activities treating the product in the geography defined by the market, and they supply the activities needing to treat the product, as they have generated it as a by-product in the Undefined processes (present as a negative input in system models). Transport to the treating facility or losses are also accounted in this type of markets, when relevant.;This is the market for 'spent catalytic converter for cars', in the Global geography.;In this market, expert judgement was used to develop product specific transport distance estimations. The activity starts with the input from the treatment processes. From cradle, i.e. including all upstream activities. A market for a material for treatment (wastes or recyclables) ends with the provision of treatment, i.e. a mix of treatment providers, to activities that generate the reference product as a waste/by-product.
market for spent catalytic converter NOx reduction | market activity | Waste Treatment & Recycling | 3822:Treatment and disposal of hazardous waste | E - Water supply; sewerage, waste management and remediation activities | spent catalytic converter NOx reduction | 399: Other wastes and scraps | 'spent catalytic converter NOx reduction' is a solid waste under the category of industrial wastes. It is primarily generated in selective catalytic reduction of nitrogen oxides in petroleum refinery operation. 'spent catalytic converter NOx reduction' contain the following fractions: single fraction of a catalytic converter. By the database default (and per unit of reference product),'spent catalytic converter NOx reduction' has 0% water on wet mass basis (100% dry matter) and it has no Carbon content. It has no heating value. This kind of by-product (recyclable or waste) is generated from ordinary transforming activities, and as such can be considered for modelling waste outputs of comparable composition. In the ecoinvent database, treatment option/s for this by-product include: deposition (underground deposit). Based on the aforementioned treatments this by-product receives, it is a hazardous waste. In addition, this by-product is used in the following processes: clinker production. This by-product can be modelled on two levels: treatment activity and market activity. The former one refers to the specific technology treating the by-product while the latter level represents a mix of treatments. Users are encouraged to inspect the modelling assumptions of the treatment activities and when selecting the market to additionally inspect the treatment mix. Collection and transportation of this by-product is accounted in the respective market activity, users are advised to inspect and modify the average transportation distances for a case specific modelling. |  | Waste | ecoQuery: https://ecoquery.ecoinvent.org/3.12/cutoff/dataset/9977/documentation This is a market activity, representing a treatment mix. In the case of products needing treatment, market mixes are supplied by the activities treating the product in the geography defined by the market, and they supply the activities needing to treat the product, as they have generated it as a by-product in the Undefined processes (present as a negative input in system models). Transport to the treating facility or losses are also accounted in this type of markets, when relevant.;This is the market for 'spent catalytic converter NOx reduction', in the Global geography.;Transport from producers to consumers of this product in the geography covered by the market is included. The activity starts with the input from the treatment processes. From cradle, i.e. including all upstream activities. A market for a material for treatment (wastes or recyclables) ends with the provision of treatment, i.e. a mix of treatment providers, to activities that generate the reference product as a waste/by-product.
market for spent cation exchange resin from potable water production | market activity | Waste Treatment & Recycling | 3821:Treatment and disposal of non-hazardous waste | E - Water supply; sewerage, waste management and remediation activities | spent cation exchange resin from potable water production | 39990: Other wastes n.e.c. | 'spent cation exchange resin from potable water production' is a solid waste under the category of industrial wastes. It is primarily generated in water treatment processes. 'spent cation exchange resin from potable water production' contain the following fractions: 100% cation exchange resin. By the database default (and per unit of reference product),'spent cation exchange resin from potable water production' has 50% water on wet mass basis (50% dry matter) and Carbon present is of only fossil origin (51.2% on a dry matter basis). It has a higher heating value of 11.35 MJ/kg . This kind of by-product (recyclable or waste) is generated from ordinary transforming activities, and as such can be considered for modelling waste outputs of comparable composition. In the ecoinvent database, treatment option/s for this by-product include: thermal (municipal incineration). Based on the aforementioned treatments, this by-product receives, it is a non-hazardous waste. This by-product can be modelled on two levels: treatment activity and market activity. The former one refers to the specific technology treating the by-product while the latter level represents a mix of treatments. Users are encouraged to inspect the modelling assumptions of the treatment activities and when selecting the market to additionally inspect the treatment mix. Collection and transportation of this by-product is accounted in the respective market activity, users are advised to inspect and modify the average transportation distances for a case specific modelling. |  | Waste | ecoQuery: https://ecoquery.ecoinvent.org/3.12/cutoff/dataset/18970/documentation This is a market activity, representing a treatment mix. In the case of products needing treatment, market mixes are supplied by the activities treating the product in the geography defined by the market, and they supply the activities needing to treat the product, as they have generated it as a by-product in the Undefined processes (present as a negative input in system models). Transport to the treating facility or losses are also accounted in this type of markets, when relevant. This is the market for 'spent cation exchange resin from potable water production' in the geography of Switzerland. Transport from producers to consumers of this product in the geography covered by the market is included. The activity starts with the input from the treatment processes. From cradle, i.e. including all upstream activities. A market for a material for treatment (wastes or recyclables) ends with the provision of treatment, i.e. a mix of treatment providers, to activities that generate the reference product as a waste/by-product.
market for spent Formox catalyst base from formaldehyde production | market activity | Waste Treatment & Recycling | 3822:Treatment and disposal of hazardous waste | E - Water supply; sewerage, waste management and remediation activities | spent Formox catalyst base from formaldehyde production | 39950: Wastes from chemical or allied industries | 'spent Formox catalyst base from formaldehyde production' is a solid waste under the category of industrial wastes. It is primarily generated in formaldehyde production. 'spent Formox catalyst base from formaldehyde production' contain the following fractions: 100% Formox catalyst carrier. By the database default (and per unit of reference product),'spent Formox catalyst base from formaldehyde production' has 0% water on wet mass basis (100% dry matter) and it has no Carbon content. It has no heating value. This kind of by-product (recyclable or waste) is generated from ordinary transforming activities, and as such can be considered for modelling waste outputs of comparable composition. In the ecoinvent database, treatment option/s for this by-product include: deposition (residual material landfill). Based on the aforementioned treatments, this by-product receives, it is a hazardous waste. This by-product can be modelled on two levels: treatment activity and market activity. The former one refers to the specific technology treating the by-product while the latter level represents a mix of treatments. Users are encouraged to inspect the modelling assumptions of the treatment activities and when selecting the market to additionally inspect the treatment mix. Collection and transportation of this by-product is accounted in the respective market activity, users are advised to inspect and modify the average transportation distances for a case specific modelling. |  | Waste | ecoQuery: https://ecoquery.ecoinvent.org/3.12/cutoff/dataset/28947/documentation This is a market activity, representing a treatment mix. In the case of products needing treatment, market mixes are supplied by the activities treating the product in the geography defined by the market, and they supply the activities needing to treat the product, as they have generated it as a by-product in the Undefined processes (present as a negative input in system models). Transport to the treating facility or losses are also accounted in this type of markets, when relevant. This is the market for ''spent Formox catalyst base from formaldehyde production'' in Global geography. Transport from producers to consumers of this product in the geography covered by the market is included. The activity starts with the input from the treatment processes. From cradle, i.e. including all upstream activities. A market for a material for treatment (wastes or recyclables) ends with the provision of treatment, i.e. a mix of treatment providers, to activities that generate the reference product as a waste/by-product.
market for spent nuclear fuel | market activity | Waste Treatment & Recycling | 3822:Treatment and disposal of hazardous waste | E - Water supply; sewerage, waste management and remediation activities | spent nuclear fuel | 33720: Spent (irradiated) fuel elements (cartridges) of nuclear reactors | 'spent nuclear fuel' is a solid waste under the category of industrial wastes. It is primarily generated in electricity production from nuclear fuels. 'spent nuclear fuel' contain the following fractions: 100% spent nuclear fuel. By the database default (and per unit of reference product),'spent nuclear fuel' has 0% water on wet mass basis (100% dry matter) and it has no Carbon content. It has no heating value. This kind of by-product (recyclable or waste) is generated from ordinary transforming activities, and as such can be considered for modelling waste outputs of comparable composition. In the ecoinvent database, treatment option/s for this by-product include: chemical (reprocessing), mechanical (conditioning). Based on the aforementioned treatments, this by-product receives, it is a hazardous waste. This by-product can be modelled on two levels: treatment activity and market activity. The former one refers to the specific technology treating the by-product while the latter level represents a mix of treatments. Users are encouraged to inspect the modelling assumptions of the treatment activities and when selecting the market to additionally inspect the treatment mix. Collection and transportation of this by-product is accounted in the respective market activity, users are advised to inspect and modify the average transportation distances for a case specific modelling. |  | Waste | ecoQuery: https://ecoquery.ecoinvent.org/3.12/cutoff/dataset/4865/documentation This is a market activity, representing a treatment mix. In the case of products needing treatment, market mixes are supplied by the activities treating the product in the geography defined by the market, and they supply the activities needing to treat the product, as they have generated it as a by-product in the Undefined processes (present as a negative input in system models). Transport to the treating facility or losses are also accounted in this type of markets, when relevant.;This is the market for 'spent nuclear fuel', in the Global geography.;Transport from producers to consumers of this product in the geography covered by the market is included. The activity starts with the input from the treatment processes. From cradle, i.e. including all upstream activities. A market for a material for treatment (wastes or recyclables) ends with the provision of treatment, i.e. a mix of treatment providers, to activities that generate the reference product as a waste/by-product.
market for spent pot liner from Al electrolysis, carbon fraction | market activity | Waste Treatment & Recycling | 3822:Treatment and disposal of hazardous waste | E - Water supply; sewerage, waste management and remediation activities | spent pot liner from Al electrolysis, carbon fraction | 39310: Slag, dross, scalings and other waste from the manufacture of iron or steel | 'spent pot liner from Al electrolysis, carbon fraction' is a solid waste under the category of industrial wastes. It is primarily generated in aluminium electrolysis. 'spent pot liner from Al electrolysis, carbon fraction' contain the following fractions: 100% carbon fraction of spent pot liner. By the database default (and per unit of reference product),'spent pot liner from Al electrolysis, carbon fraction' has 0% water on wet mass basis (100% dry matter) and Carbon present is of only fossil origin (66.46% on a dry matter basis). It has a higher heating value of 22.2 MJ/kg and a lower heating value of 22.2 MJ/kg . This kind of by-product (recyclable or waste) can be generated from ordinary transforming activities, and as such can be considered for modelling waste outputs of comparable composition. In the ecoinvent database, treatment option/s for this by-product include: deposition (residual material landfill). Based on the aforementioned treatments, this by-product receives, it is a hazardous waste. This by-product can be modelled on two levels: treatment activity and market activity. The former one refers to the specific technology treating the by-product while the latter level represents a mix of treatments. Users are encouraged to inspect the modelling assumptions of the treatment activities and when selecting the market to additionally inspect the treatment mix. Collection and transportation of this by-product is accounted in the respective market activity, users are advised to inspect and modify the average transportation distances for a case specific modelling. |  | Waste | ecoQuery: https://ecoquery.ecoinvent.org/3.12/cutoff/dataset/27805/documentation This is a market activity, representing a treatment mix. In the case of products needing treatment, market mixes are supplied by the activities treating the product in the geography defined by the market, and they supply the activities needing to treat the product, as they have generated it as a by-product in the Undefined processes (present as a negative input in system models). Transport to the treating facility or losses are also accounted in this type of markets, when relevant. This is the market for ''spent pot liner from Al electrolysis, carbon fraction'' in Global geography. Transport from producers to consumers of this product in the geography covered by the market is included. The activity starts with the input from the treatment processes. From cradle, i.e. including all upstream activities. A market for a material for treatment (wastes or recyclables) ends with the provision of treatment, i.e. a mix of treatment providers, to activities that generate the reference product as a waste/by-product.
market for spent sawing slurry from Si-wafer cutting | market activity | Waste Treatment & Recycling | 3830:Materials recovery | E - Water supply; sewerage, waste management and remediation activities | spent sawing slurry from Si-wafer cutting | 39920: Sewage sludge | 'spent sawing slurry from Si-wafer cutting' is a solid waste under the category of industrial wastes. It is primarily generated in treatment process of sawing slurry. 'spent sawing slurry from Si-wafer cutting' contain the following fractions: two fractions of silicon carbide and triethylene glycol in equal contributions. By the database default (and per unit of reference product),'spent sawing slurry from Si-wafer cutting' has 13.7184115523466% water on wet mass basis (86.2815884476534% dry matter) and Carbon present is of only fossil origin (32.36% on a dry matter basis). It has a lower heating value of 8.12 MJ/kg . This kind of by-product (recyclable or waste) can be generated from ordinary transforming activities, and as such can be considered for modelling waste outputs of comparable composition. In the ecoinvent database, this by-product is used in the following processes: treatment of spent sawing slurry from Si-wafer cutting. Based on the aforementioned treatments, this by-product receives, it is a non-hazardous waste. This by-product can be modelled on two levels: treatment activity and market activity. The former one refers to the specific technology treating the by-product while the latter level represents a mix of treatments. Users are encouraged to inspect the modelling assumptions of the treatment activities and when selecting the market to additionally inspect the treatment mix. Collection and transportation of this by-product is accounted in the respective market activity, users are advised to inspect and modify the average transportation distances for a case specific modelling. |  | Waste | ecoQuery: https://ecoquery.ecoinvent.org/3.12/cutoff/dataset/3043/documentation This is a market activity, representing a treatment mix. In the case of products needing treatment, market mixes are supplied by the activities treating the product in the geography defined by the market, and they supply the activities needing to treat the product, as they have generated it as a by-product in the Undefined processes (present as a negative input in system models). Transport to the treating facility or losses are also accounted in this type of markets, when relevant.;This is the market for 'spent sawing slurry from Si-wafer cutting', in the Global geography.;This product is generally considered to be used at the production site. Therefore, the market does not contain any transport. The activity starts with the input from the treatment processes. From cradle, i.e. including all upstream activities. A market for a material for treatment (wastes or recyclables) ends with the provision of treatment, i.e. a mix of treatment providers, to activities that generate the reference product as a waste/by-product.
market for spent solvent mixture | market activity | Waste Treatment & Recycling; Chemicals | 3822:Treatment and disposal of hazardous waste | E - Water supply; sewerage, waste management and remediation activities | spent solvent mixture | 39950: Wastes from chemical or allied industries | 'spent solvent mixture' is a liquid waste under the category of industrial wastes. It is primarily generated in a wide range of industrial activities in many different sectors. 'spent solvent mixture' contain the following fractions: 100% waste solvents mixture. By the database default (and per unit of reference product),'spent solvent mixture' has 16.5% water on wet mass basis (83.5% dry matter) and Carbon present is of only fossil origin (57.13% on a dry matter basis). It has a higher heating value of 23.68 MJ/kg . This kind of by-product (recyclable or waste) is generated from ordinary transforming activities, and as such can be considered for modelling waste outputs of comparable composition. In the ecoinvent database, treatment option/s for this by-product include: thermal (hazardous waste incineration). Based on the aforementioned treatments this by-product receives, it is a hazardous waste. In addition, this by-product is used in the following processes: clinker production. This by-product can be modelled on two levels: treatment activity and market activity. The former one refers to the specific technology treating the by-product while the latter level represents a mix of treatments. Users are encouraged to inspect the modelling assumptions of the treatment activities and when selecting the market to additionally inspect the treatment mix. Collection and transportation of this by-product is accounted in the respective market activity, users are advised to inspect and modify the average transportation distances for a case specific modelling. |  | Waste | ecoQuery: https://ecoquery.ecoinvent.org/3.12/cutoff/dataset/15032/documentation This is a market activity, representing a treatment mix. In the case of products needing treatment, market mixes are supplied by the activities treating the product in the geography defined by the market, and they supply the activities needing to treat the product, as they have generated it as a by-product in the Undefined processes (present as a negative input in system models). Transport to the treating facility or losses are also accounted in this type of markets, when relevant.;This is the market for 'spent solvent mixture', in the geography of Europe without Switzerland.;The spent solvent, mixture is treated in the same place as it is produced. That is why regional market activities are in this case adequate.;The same transport distances as in the global market are used. The activity starts with the input from the treatment processes. From cradle, i.e. including all upstream activities. A market for a material for treatment (wastes or recyclables) ends with the provision of treatment, i.e. a mix of treatment providers, to activities that generate the reference product as a waste/by-product.
market for spinach | market activity | Agriculture & Animal Husbandry | 0113:Growing of vegetables and melons, roots and tubers | A - Agriculture, forestry and fishing | spinach | 01215: Spinach | The product 'spinach' is a vegetable. It is an annual crop. |  | allocatable product | ecoQuery: https://ecoquery.ecoinvent.org/3.12/cutoff/dataset/94284/documentation This is a market activity. Each market represents the consumption mix of a product in a given geography, connecting suppliers with consumers of the same product in the same geographical area. Markets group the producers and also the imports of the product (if relevant) within the same geographical area. They also account for transport to the consumer and for the losses during that process, when relevant.;This is the market for 'spinach', in the Global geography.;In this market, default transport model and expert judgement was used to develop product specific transport distance estimations.;The default transport distances are built on a generic model which assigns the transport distances based on the ISIC code. This approach is, especially in case of fruits and vegetables, rather coarse. So in a certain cases expert judgement is used to adjust the default distances.;;The transport distances and associated impacts presented in the markets represents the average scenario for given geography. In case of fruits and vegetables the final impact at the consumer vary a lot depending on whether the food is consumed near the producer or far. The average impact of, for example, banana is overestimated if the consumer is present in Brazil and it is heavily underestimated is the consumer is present in Europe. The markets are modelled so, that editing to model concrete scenario is possible and easy.;;Fruits and vegetables are traded all over the world on an increasing scale. ;It is assumed, that all spinaches which are transported are being transported by infrastructure equipped for transport of goods in need of atmosphere control.;;The recomended conditions for transport of spinaches are (CargoHandbook.com, accessed 20150128); temperature: 0°C, ventilation: 25 m3/h, humidity (relative): 95 to 98 %, approximate shelf life (in ambient air): 1 to 2 weeks.;The product 'spinach' is a vegetable. It is an annual crop. This activity starts at the gate of the activities that produce 'spinach', within the geography of Global. From cradle, i.e. including all upstream activities. This activity ends with the supply of 'spinach', to the consumers of this product. Transport is included. Product losses during transportation are considered.
market for spinach, organic | market activity | Agriculture & Animal Husbandry | 0113:Growing of vegetables and melons, roots and tubers | A - Agriculture, forestry and fishing | spinach, organic | 01215: Spinach | The product 'spinach, organic' is a vegetable. It is an annual crop. |  | allocatable product | ecoQuery: https://ecoquery.ecoinvent.org/3.12/cutoff/dataset/94002/documentation This is a market activity. Each market represents the consumption mix of a product in a given geography, connecting suppliers with consumers of the same product in the same geographical area. Markets group the producers and also the imports of the product (if relevant) within the same geographical area. They also account for transport to the consumer and for the losses during that process, when relevant.;This activity starts at the gate of the activities that produce 'spinach, organic', within the geography of Switzerland.;This activity ends with the supply of 'spinach, organic', to the consumers of this product. Transport is included. Product losses during transportation are assumed negligible and are therefore not included. This activity starts at the gate of the activities that produce 'spinach, organic', within the geography of Switzerland. From cradle, i.e. including all upstream activities. This activity ends with the supply of 'spinach, organic', to the consumers of this product. Transport is included. Product losses during transportation are considered.
market for spiral-seam duct, steel, DN 125 | market activity | Infrastructure & Machinery | 2819:Manufacture of other general-purpose machinery | C - Manufacturing | spiral-seam duct, steel, DN 125 | 41283: Other tubes and pipes, of circular cross-section, seamless | 'spiral-seam duct, steel, DN 125' is a typical component used for a ventilation system in a multi family house, including 6 flats with 130 m2 floor area each and a ventilation rate of 120 m3/h. It is produced via welding. It is a tube that weights 1.9 kg/m. It can be used in the following applications and/or processes: in low to high pressure air conditioning and ventilation systems. |  | allocatable product | ecoQuery: https://ecoquery.ecoinvent.org/3.12/cutoff/dataset/1286/documentation This is a market activity. Each market represents the consumption mix of a product in a given geography, connecting suppliers with consumers of the same product in the same geographical area. Markets group the producers and also the imports of the product (if relevant) within the same geographical area. They also account for transport to the consumer and for the losses during that process, when relevant.;This is the market for 'spiral-seam duct, steel, DN 125', in the Global geography.;In this market, expert judgement was used to develop product specific transport distance estimations. This activity starts at the gate of the activities that produce 'spiral-seam duct, steel, DN 125', within the geography of Global. From cradle, i.e. including all upstream activities. This activity ends with the supply of 'spiral-seam duct, steel, DN 125', to the consumers of this product. Transport is included. Product losses during transportation are assumed negligible and are therefore not included.
market for spiral-seam duct, steel, DN 400 | market activity | Infrastructure & Machinery | 2819:Manufacture of other general-purpose machinery | C - Manufacturing | spiral-seam duct, steel, DN 400 | 41283: Other tubes and pipes, of circular cross-section, seamless | 'spiral-seam duct, steel, DN 400' is a typical component used for a ventilation system in a multi family house, including 6 flats with 130 m2 floor area each and a ventilation rate of 120 m3/h. It is produced via welding. It is a tube that weights 6 kg/m. It can be used in the following applications and/or processes: in low to high pressure air conditioning and ventilation systems. |  | allocatable product | ecoQuery: https://ecoquery.ecoinvent.org/3.12/cutoff/dataset/6846/documentation This is a market activity. Each market represents the consumption mix of a product in a given geography, connecting suppliers with consumers of the same product in the same geographical area. Markets group the producers and also the imports of the product (if relevant) within the same geographical area. They also account for transport to the consumer and for the losses during that process, when relevant.;This is the market for 'spiral-seam duct, steel, DN 400', in the Global geography.;In this market, expert judgement was used to develop product specific transport distance estimations. This activity starts at the gate of the activities that produce 'spiral-seam duct, steel, DN 400', within the geography of Global. From cradle, i.e. including all upstream activities. This activity ends with the supply of 'spiral-seam duct, steel, DN 400', to the consumers of this product. Transport is included. Product losses during transportation are assumed negligible and are therefore not included.
market for spodumene | market activity | Resource Extraction; Metals | 0729:Mining of other non-ferrous metal ores | B - Mining and quarrying | spodumene | 16390: Other minerals n.e.c. | 'spodumene' is a metal. It is one of the minerals that are exploited for lithium extraction. Its ore consists of pure spodumene combined with quartz or feldspar. It is a direct product of mining, crushing and milling. It can be used in the following applications and/or processes: directly in the form of ores or concentates in the glass industry. | 001302-37-0 | allocatable product | ecoQuery: https://ecoquery.ecoinvent.org/3.12/cutoff/dataset/6733/documentation This is a market activity. Each market represents the consumption mix of a product in a given geography, connecting suppliers with consumers of the same product in the same geographical area. Markets group the producers and also the imports of the product (if relevant) within the same geographical area. They also account for transport to the consumer and for the losses during that process, when relevant.;This dataset represents the supply of 1 kg of spodumene from activities that produce it within the geography GLO. Transport from Perth harbour in Australia (leading country in spodumene extraction) to Suzhou in China (leading country in spodumene processing for lithium carbonate production) is accounted for in this dataset. ;Reference: ;Jiang, S., Zhang, L., Li, F., Hua, H., Liu, X., Yuan, Z., & Wu, H. (2020). Environmental impacts of lithium production showing the importance of primary data of upstream process in life-cycle assessment. Journal of environmental management, 262, 110253. This activity starts at the gate of the spodumene mine, with the product ready for transportation. From cradle, i.e. including all upstream activities. This activity ends with the supply of 1 kg of spodumene to the consumers of this product. Transport is included. Product losses during transportation are assumed negligible and are therefore not included.
market for spoil from hard coal mining | market activity | Waste Treatment & Recycling | 3822:Treatment and disposal of hazardous waste | E - Water supply; sewerage, waste management and remediation activities | spoil from hard coal mining | 39990: Other wastes n.e.c. | 'spoil from hard coal mining' is a solid waste under the category of industrial wastes. It is primarily generated in hard coal mining and chemicals and plastics production activities. 'spoil from hard coal mining' contain the following fractions: 100% hard coal mining spoil. By the database default (and per unit of reference product),'spoil from hard coal mining' has 0% water on wet mass basis (100% dry matter) and Carbon present is of only fossil origin (0.79% on a dry matter basis). It has no heating value. This kind of by-product (recyclable or waste) is generated from ordinary transforming activities, and as such can be considered for modelling waste outputs of comparable composition. In the ecoinvent database, this by-product is used in the following processes: treatment of spoil from hard coal mining, in surface landfill. Based on the aforementioned treatments, this by-product receives, it is a non-hazardous waste. This by-product can be modelled on two levels: treatment activity and market activity. The former one refers to the specific technology treating the by-product while the latter level represents a mix of treatments. Users are encouraged to inspect the modelling assumptions of the treatment activities and when selecting the market to additionally inspect the treatment mix. Collection and transportation of this by-product is accounted in the respective market activity, users are advised to inspect and modify the average transportation distances for a case specific modelling. |  | Waste | ecoQuery: https://ecoquery.ecoinvent.org/3.12/cutoff/dataset/7338/documentation This is a market activity, representing a treatment mix. In the case of products needing treatment, market mixes are supplied by the activities treating the product in the geography defined by the market, and they supply the activities needing to treat the product, as they have generated it as a by-product in the Undefined processes (present as a negative input in system models). Transport to the treating facility or losses are also accounted in this type of markets, when relevant.;This is the market for 'spoil from hard coal mining', in the Global geography.;Transport from producers to consumers of this product in the geography covered by the market is included. The activity starts with the input from the treatment processes. From cradle, i.e. including all upstream activities. A market for a material for treatment (wastes or recyclables) ends with the provision of treatment, i.e. a mix of treatment providers, to activities that generate the reference product as a waste/by-product.
market for spoil from lignite mining | market activity | Waste Treatment & Recycling | 3822:Treatment and disposal of hazardous waste | E - Water supply; sewerage, waste management and remediation activities | spoil from lignite mining | 39990: Other wastes n.e.c. | 'spoil from lignite mining' is a solid waste under the category of industrial wastes. It is primarily generated in lignite mine operation. 'spoil from lignite mining' contain the following fractions: 100% lignite mining spoil. By the database default (and per unit of reference product),'spoil from lignite mining' has 0% water on wet mass basis (100% dry matter) and Carbon present is of only fossil origin (0.79% on a dry matter basis). It has no heating value. This kind of by-product (recyclable or waste) is generated from ordinary transforming activities, and as such can be considered for modelling waste outputs of comparable composition. In the ecoinvent database, this by-product is used in the following processes: treatment of spoil from lignite mining, in surface landfill. Based on the aforementioned treatments, this by-product receives, it is a non-hazardous waste. This by-product can be modelled on two levels: treatment activity and market activity. The former one refers to the specific technology treating the by-product while the latter level represents a mix of treatments. Users are encouraged to inspect the modelling assumptions of the treatment activities and when selecting the market to additionally inspect the treatment mix. Collection and transportation of this by-product is accounted in the respective market activity, users are advised to inspect and modify the average transportation distances for a case specific modelling. |  | Waste | ecoQuery: https://ecoquery.ecoinvent.org/3.12/cutoff/dataset/7887/documentation This is a market activity, representing a treatment mix. In the case of products needing treatment, market mixes are supplied by the activities treating the product in the geography defined by the market, and they supply the activities needing to treat the product, as they have generated it as a by-product in the Undefined processes (present as a negative input in system models). Transport to the treating facility or losses are also accounted in this type of markets, when relevant.;This is the market for 'spoil from lignite mining', in the Global geography.;Transport from producers to consumers of this product in the geography covered by the market is included. The activity starts with the input from the treatment processes. From cradle, i.e. including all upstream activities. A market for a material for treatment (wastes or recyclables) ends with the provision of treatment, i.e. a mix of treatment providers, to activities that generate the reference product as a waste/by-product.
market for sponge iron | market activity | Metals | 2410:Manufacture of basic iron and steel | C - Manufacturing | sponge iron | 41116: Ferrous products obtained by direct reduction of iron ore and other spongy ferrous products, in lumps, pellets[…] | 'sponge iron' is a metal. Sponge iron has a 82% iron content, which is a transition metal. It is an intermediate product, generated during the production of crude steel. It can be used in the following applications and/or processes: steel production. | 007439-89-6 | allocatable product | ecoQuery: https://ecoquery.ecoinvent.org/3.12/cutoff/dataset/19598/documentation This is a market activity. Each market represents the consumption mix of a product in a given geography, connecting suppliers with consumers of the same product in the same geographical area. Markets group the producers and also the imports of the product (if relevant) within the same geographical area. They also account for transport to the consumer and for the losses during that process, when relevant.;This is the market for 'sponge iron', in the Global geography.;Transport from producers to consumers of this product in the geography covered by the market is included. This activity starts at the gate of the activities that produce 'sponge iron', within the geography of Global. From cradle, i.e. including all upstream activities. This activity ends with the supply of 'sponge iron', to the consumers of this product. Transport is included. Product losses during transportation are assumed negligible and are therefore not included.
market for spray-drying of milk | market activity | Agriculture & Animal Husbandry | 1050:Manufacture of dairy products | C - Manufacturing | spray-drying of milk | 88150: Dairy product manufacturing services | Spray-drying of milk' is a service. The functional unit is 1 kg water evaporated. This module should be used when evaluating evaporation of water from evaporated milk to produce milk powder. Basic solid contents are 50% for evaporated milk at input and 96.5% for milk powder at output. |  | allocatable product | ecoQuery: https://ecoquery.ecoinvent.org/3.12/cutoff/dataset/10584/documentation This is a market activity. Each market represents the consumption mix of a product in a given geography, connecting suppliers with consumers of the same product in the same geographical area. Markets group the producers and also the imports of the product (if relevant) within the same geographical area. They also account for transport to the consumer and for the losses during that process, when relevant.;This is the market for 'spray-drying of milk', in the Global geography.;Transport from producers to consumers of this product in the geography covered by the market is included.;Spray-drying of milk' is a service. The functional unit is 1 kg water evaporated. This module should be used when evaluating evaporation of water from evaporated milk to produce milk powder. Basic solid contents are 50% for evaporated milk at input and 96.5% for milk powder at output. This activity starts with the service generation. From cradle, i.e. including all upstream activities. This activity ends with the service supplied to its consumers. Transport or losses are considered irrelevant for this product.
market for spray-up for composite production, spray-up of resin and fibres | market activity | Chemicals | 2220:Manufacture of plastics products | C - Manufacturing | spray-up for composite production, spray-up of resin and fibres | 89200: Moulding, pressing, stamping, extruding and similar plastic manufacturing services | This is delivering the service of "spray-up for composite production, spray-up of resin and fibres". Spray-up is a process for composite transformation product in which resin (polyester) and fibres (glass) will be projected on a mould. Then, it is solidified by polymerisation and evaporation of solvent included into the resin. In the service of simultaneous projection, 1 kg of this process corresponds to 0.75 kg of the final product at the end of the process. The converted amount of material (fibres and resin) is not included into the dataset. The user should list 1 kg of the service and 1 kg of the resin and fibre INPUT for an OUTPUT of 0.75 kg of material processed. If an activity requires 1 kg of sprayed product, the user should list (i) 1/0.75 = 1.33 kg of the service and 1.33 kg of the resin/fibres type processed. |  | allocatable product | ecoQuery: https://ecoquery.ecoinvent.org/3.12/cutoff/dataset/93730/documentation This is a market activity. Each market represents the consumption mix of a product in a given geography, connecting suppliers with consumers of the same product in the same geographical area. Markets group the producers and also the imports of the product (if relevant) within the same geographical area. They also account for transport to the consumer and for the losses during that process, when relevant.;This is the market for 'spray-up for composite production, spray-up of resin and fibres', in the Global geography.;Transport is not included as this delivers a service. This activity starts with the service ready to be supplied to consumers. From cradle, i.e. including all upstream activities. This activity ends with the service supplied to its consumers. Transport or losses are considered irrelevant for this product.
market for sputtering target, sintered, indium tin oxide | market activity | Metals | 2592:Treatment and coating of metals; machining | C - Manufacturing | sputtering target, sintered, indium tin oxide | 88731: Metal treatment and coating services | This is delivering the service of 'sputtering target, sintered, indium tin oxide'. Sputtering target is a physical vapor deposition mechanism that is used to deposit a thin film of a substance in a given surface of an object. This dataset represents the sputtering target of indium tin oxide (ITO) bound to a copper backplate with dimensions of 610mm x 350mm. The service includes material inputs, production infrastructure and energy consumption. This coating service with ITO can be applied to substrates such as glass and plastic to add favourable electronic and optical properties in applications like screens, displays, sensors and energy efficient windows, and in different industries such as automotive, military and for research and development. |  | allocatable product | ecoQuery: https://ecoquery.ecoinvent.org/3.12/cutoff/dataset/8242/documentation This is a market activity. In the case of services or immobile infrastructures, markets are connecting suppliers and consumers at a global level. For specific connections at regional level, direct links between the local producing activities and the local consumers are preferred. Transport or losses are logically not relevant for this type of products.;This is the market for 'sputtering target, sintered, indium tin oxide', in the Global geography.;This market contains no transport or losses, as they are irrelevant for the delivered product.;This is delivering the service of 'sputtering target, sintered, indium tin oxide'. Sputtering target is a physical vapor deposition mechanism that is used to deposit a thin film of a substance in a given surface of an object. This dataset represents the sputtering target of indium tin oxide (ITO) bound to a copper backplate with dimensions of 610mm x 350mm. The service includes material inputs, production infrastructure and energy consumption. This coating service with ITO can be applied to substrates such as glass and plastic to add favourable electronic and optical properties in applications like screens, displays, sensors and energy efficient windows, and in different industries such as automotive, military and for research and development. This activity starts with the service generation. From cradle, i.e. including all upstream activities. This activity ends with the service supplied to its consumers. Transport or losses are considered irrelevant for this product.
market for sputtering, indium tin oxide, for liquid crystal display | market activity | Metals | 2592:Treatment and coating of metals; machining | C - Manufacturing | sputtering, indium tin oxide, for liquid crystal display | 88731: Metal treatment and coating services | This is delivering the service of 'sputtering, indium tin oxide, for liquid crystal display'. Sputtering target is a physical vapor deposition mechanism that is used to deposit a thin film of a substance in a given surface of an object. This dataset represents the sputtering target of indium tin oxide (ITO) on a 17'' (893.55 cm2) liquid crystal display (LCD) screen. The service includes energy consumption, material input and infrastructure but it excludes the input of LCD. Other applications of this coating service with ITO is in glass and plastic to add favourable electronic and optical properties in applications like screens, displays, sensors and energy efficient windows, and in different industries such as automotive, military and for research and development. |  | allocatable product | ecoQuery: https://ecoquery.ecoinvent.org/3.12/cutoff/dataset/8547/documentation This is a market activity. Each market represents the consumption mix of a product in a given geography, connecting suppliers with consumers of the same product in the same geographical area. Markets group the producers and also the imports of the product (if relevant) within the same geographical area. They also account for transport to the consumer and for the losses during that process, when relevant.;This is the market for 'sputtering, indium tin oxide, for liquid crystal display', in the Global geography.;Transport from producers to consumers of this product in the geography covered by the market is included.;This is delivering the service of 'sputtering, indium tin oxide, for liquid crystal display'. Sputtering target is a physical vapor deposition mechanism that is used to deposit a thin film of a substance in a given surface of an object. This dataset represents the sputtering target of indium tin oxide (ITO) on a 17'' (893.55 cm2) liquid crystal display (LCD) screen. The service includes energy consumption, material input and infrastructure but it excludes the input of LCD. Other applications of this coating service with ITO is in glass and plastic to add favourable electronic and optical properties in applications like screens, displays, sensors and energy efficient windows, and in different industries such as automotive, military and for research and development. This activity starts with the service generation. From cradle, i.e. including all upstream activities. This activity ends with the service supplied to its consumers. Transport or losses are considered irrelevant for this product.
market for stalk | market activity | Agriculture & Animal Husbandry; Waste Treatment & Recycling | 1311:Preparation and spinning of textile fibres | C - Manufacturing | stalk | 01929: Other fibre crops, raw, n.e.c. | The product 'stalk' is a fibre crop. It is of the annual crop type. |  | allocatable product | ecoQuery: https://ecoquery.ecoinvent.org/3.12/cutoff/dataset/238/documentation This is a market activity, representing a treatment mix. In the case of products needing treatment, market mixes are supplied by the activities treating the product in the geography defined by the market, and they supply the activities needing to treat the product, as they have generated it as a by-product in the Undefined processes (present as a negative input in system models). Transport to the treating facility or losses are also accounted in this type of markets, when relevant.;This is the market for 'stalk', in the Global geography.;This product is generally considered to be used at the production site. Therefore, the market does not contain any transport.;The product 'stalk' is a fibre crop. It is of the annual crop type. The activity starts with the input from the treatment processes. From cradle, i.e. including all upstream activities. A market for a material for treatment (wastes or recyclables) ends with the provision of treatment, i.e. a mix of treatment providers, to activities that generate the reference product as a waste/by-product.
market for stalk shredding | market activity | Agriculture & Animal Husbandry | 0161:Support activities for crop production | A - Agriculture, forestry and fishing | stalk shredding | 86119: Other support services to crop production | This is delivering the service of stalk shredding on an area of one hectare. It includes expenditures of mobile infrastructure (tractors, machinery) operating with two-stroke blend petrol. Two-stroke blend petrol consumption is the most crucial parameter within this service as it linearly affects direct emissions generated through two-stroke blend petrol combustion. If primary data of two-stroke blend petrol consumption is available, user can employ the right amount (ha) of this service by correlating the two-stroke blend petrol consumption of this service with the primary data. An example of use: A user wishing to model this service is aware that within his/her model the two-stroke blend petrol consumption (kg/ha) is twice as much as in this service. The user can adapt the service better to their needs by modeling 2 ha of it. |  | allocatable product | ecoQuery: https://ecoquery.ecoinvent.org/3.12/cutoff/dataset/29211/documentation This is a market activity. Each market represents the consumption mix of a product in a given geography, connecting suppliers with consumers of the same product in the same geographical area. Markets group the producers and also the imports of the product (if relevant) within the same geographical area. They also account for transport to the consumer and for the losses during that process, when relevant. ;This is the market for 'stalk shredding' in the Global geography.;This market contains no transport or losses, as they are irrelevant for the delivered product. This activity starts with the service generation. From cradle, i.e. including all upstream activities. This activity ends with the service supplied to its consumers. Transport or losses are considered irrelevant for this product.
market for stamping for thermoplastic composite product | market activity | Chemicals | 2220:Manufacture of plastics products | C - Manufacturing | stamping for thermoplastic composite product | 89200: Moulding, pressing, stamping, extruding and similar plastic manufacturing services | This is delivering the service of "stamping for thermoplastic composite product". Stamping is a process in which a pre-consolidated composite sheet (with thermoplastic resin as PPS, PEEK, PEAK...) is placed under an IR lamp and heated to a temperature above the melting temperature. Once the temperature has been reached, the plate is rapidly transferred (time between 3s and 5s) into the preheated tooling. Then the product is shaped by the pressure of the press. The temperature of the tooling is chosen so that it does not need to be cooled down to demould the part. 1 kg of this process corresponds to 0.78 kg of the final product at the end of the process. The converted amount of material (fibres and resin) is not included into the dataset. The user should list 1 kg of the service and 1 kg of the resin and fibre INPUT for an OUTPUT of 0.78 kg of material processed. If an activity requires 1 kg of stamped product, the user should list (i) 1/0.78 = 1.28 kg of the service and 1.28 kg of the resin/fibres type processed. |  | allocatable product | ecoQuery: https://ecoquery.ecoinvent.org/3.12/cutoff/dataset/93992/documentation This is a market activity. Each market represents the consumption mix of a product in a given geography, connecting suppliers with consumers of the same product in the same geographical area. Markets group the producers and also the imports of the product (if relevant) within the same geographical area. They also account for transport to the consumer and for the losses during that process, when relevant.;This is the market for 'stamping for thermoplastic composite product', in the Global geography.;Transport is not included as this delivers a service. This activity starts with the service ready to be supplied to consumers. From cradle, i.e. including all upstream activities. This activity ends with the service supplied to its consumers. Transport or losses are considered irrelevant for this product.
market for stamping, electricity use, 300 – 500 t press, > 200 °C | market activity | Chemicals | 2220:Manufacture of plastics products | C - Manufacturing | stamping, electricity use, 300 – 500 t press, > 200 °C | 89200: Moulding, pressing, stamping, extruding and similar plastic manufacturing services | stamping, electricity use, 300 500 t press, > 200 °C' is delivering the electricity required in the service of 'stamping for thermoplastic composite product'. The electricity consumption is dependent on the press capacity and temperature, this exchange refers to a 300 - 500 ton press and high temperature. |  | allocatable product | ecoQuery: https://ecoquery.ecoinvent.org/3.12/cutoff/dataset/93107/documentation This is a market activity. Each market represents the consumption mix of a product in a given geography, connecting suppliers with consumers of the same product in the same geographical area. Markets group the producers and also the imports of the product (if relevant) within the same geographical area. They also account for transport to the consumer and for the losses during that process, when relevant.;This is the market for 'stamping, electricity use, 300 - 500 t press, > 200 °C', in the Global geography.;No transport is included as this is a service activity. This activity starts with the service ready to be supplied to consumers. From cradle, i.e. including all upstream activities. This activity ends with the service supplied to its consumers. Transport or losses are considered irrelevant for this product.
market for stamping, electricity use, 300 – 500 t press, 150 - 200 °C | market activity | Chemicals | 2220:Manufacture of plastics products | C - Manufacturing | stamping, electricity use, 300 – 500 t press, 150 - 200 °C | 89200: Moulding, pressing, stamping, extruding and similar plastic manufacturing services | stamping, electricity use, 300 500 t press, 150 - 200 °C' is delivering the electricity required in the service of 'stamping for thermoplastic composite product'. The electricity consumption is dependent on the press capacity and temperature, this exchange refers to a 300 - 500 ton press and medium temperature. |  | allocatable product | ecoQuery: https://ecoquery.ecoinvent.org/3.12/cutoff/dataset/93159/documentation This is a market activity. Each market represents the consumption mix of a product in a given geography, connecting suppliers with consumers of the same product in the same geographical area. Markets group the producers and also the imports of the product (if relevant) within the same geographical area. They also account for transport to the consumer and for the losses during that process, when relevant.;This is the market for 'stamping, electricity use, 300 - 500 t press, 150 - 200 °C', in the Global geography.;No transport is included as this is a service activity. This activity starts with the service ready to be supplied to consumers. From cradle, i.e. including all upstream activities. This activity ends with the service supplied to its consumers. Transport or losses are considered irrelevant for this product.
market for stamping, electricity use, 300 – 500 t press, 60 - 150 °C | market activity | Chemicals | 2220:Manufacture of plastics products | C - Manufacturing | stamping, electricity use, 300 – 500 t press, 60 - 150 °C | 89200: Moulding, pressing, stamping, extruding and similar plastic manufacturing services | stamping, electricity use, 300 500 t press, 60 - 150 °C' is delivering the electricity required in the service of 'stamping for thermoplastic composite product'. The electricity consumption is dependent on the press capacity and temperature, this exchange refers to a 300 - 500 ton press and low temperature. |  | allocatable product | ecoQuery: https://ecoquery.ecoinvent.org/3.12/cutoff/dataset/93924/documentation This is a market activity. Each market represents the consumption mix of a product in a given geography, connecting suppliers with consumers of the same product in the same geographical area. Markets group the producers and also the imports of the product (if relevant) within the same geographical area. They also account for transport to the consumer and for the losses during that process, when relevant.;This is the market for 'stamping, electricity use, 300 - 500 t press, 60 - 150 °C', in the Global geography.;No transport is included as this is a service activity. This activity starts with the service ready to be supplied to consumers. From cradle, i.e. including all upstream activities. This activity ends with the service supplied to its consumers. Transport or losses are considered irrelevant for this product.
market for stamping, electricity use, 50 – 150 t press, > 200 °C | market activity | Chemicals | 2220:Manufacture of plastics products | C - Manufacturing | stamping, electricity use, 50 – 150 t press, > 200 °C | 89200: Moulding, pressing, stamping, extruding and similar plastic manufacturing services | stamping, electricity use, 50 150 t press, > 200 °C' is delivering the electricity required in the service of 'stamping for thermoplastic composite product'. The electricity consumption is dependent on the press capacity and temperature, this exchange refers to a 50 - 150 ton press and high temperature. |  | allocatable product | ecoQuery: https://ecoquery.ecoinvent.org/3.12/cutoff/dataset/94273/documentation This is a market activity. Each market represents the consumption mix of a product in a given geography, connecting suppliers with consumers of the same product in the same geographical area. Markets group the producers and also the imports of the product (if relevant) within the same geographical area. They also account for transport to the consumer and for the losses during that process, when relevant.;This is the market for 'stamping, electricity use, 50 - 150 t press, > 200 °C', in the Global geography.;No transport is included as this is a service activity. This activity starts with the service ready to be supplied to consumers. From cradle, i.e. including all upstream activities. This activity ends with the service supplied to its consumers. Transport or losses are considered irrelevant for this product.
market for stamping, electricity use, 50 – 150 t press, 150 - 200 °C | market activity | Chemicals | 2220:Manufacture of plastics products | C - Manufacturing | stamping, electricity use, 50 – 150 t press, 150 - 200 °C | 89200: Moulding, pressing, stamping, extruding and similar plastic manufacturing services | stamping, electricity use, 50 150 t press, 150 - 200 °C' is delivering the electricity required in the service of 'stamping for thermoplastic composite product'. The electricity consumption is dependent on the press capacity and temperature, this exchange refers to a 50 - 150 ton press and medium temperature. |  | allocatable product | ecoQuery: https://ecoquery.ecoinvent.org/3.12/cutoff/dataset/94144/documentation This is a market activity. Each market represents the consumption mix of a product in a given geography, connecting suppliers with consumers of the same product in the same geographical area. Markets group the producers and also the imports of the product (if relevant) within the same geographical area. They also account for transport to the consumer and for the losses during that process, when relevant.;This is the market for 'stamping, electricity use, 50 - 150 t press, 150 - 200 °C', in the Global geography.;No transport is included as this is a service activity. This activity starts with the service ready to be supplied to consumers. From cradle, i.e. including all upstream activities. This activity ends with the service supplied to its consumers. Transport or losses are considered irrelevant for this product.
market for stamping, electricity use, 50 – 150 t press, 60 - 150 °C | market activity | Chemicals | 2220:Manufacture of plastics products | C - Manufacturing | stamping, electricity use, 50 – 150 t press, 60 - 150 °C | 89200: Moulding, pressing, stamping, extruding and similar plastic manufacturing services | stamping, electricity use, 50 150 t press, 60 - 150 °C' is delivering the electricity required in the service of 'stamping for thermoplastic composite product'. The electricity consumption is dependent on the press capacity and temperature, this exchange refers to a 50 - 150 ton press and low temperature. |  | allocatable product | ecoQuery: https://ecoquery.ecoinvent.org/3.12/cutoff/dataset/93219/documentation This is a market activity. Each market represents the consumption mix of a product in a given geography, connecting suppliers with consumers of the same product in the same geographical area. Markets group the producers and also the imports of the product (if relevant) within the same geographical area. They also account for transport to the consumer and for the losses during that process, when relevant.;This is the market for 'stamping, electricity use, 50 - 150 t press, 60 - 150 °C', in the Global geography.;No transport is included as this is a service activity. This activity starts with the service ready to be supplied to consumers. From cradle, i.e. including all upstream activities. This activity ends with the service supplied to its consumers. Transport or losses are considered irrelevant for this product.
market for start-up, heat and power co-generation unit, 160kW electrical | market activity | Infrastructure & Machinery; Heat; Electricity | 3530:Steam and air conditioning supply | D - Electricity, gas, steam and air conditioning supply | start-up, heat and power co-generation unit, 160kW electrical | 53262: Power plants | This is an immobile infrastructure, representing the service of a start-up, that provides transport in a heat and power co-generation unit with a capacity of 160kW. Once the installation is completed, it is accepted by the responsible electricity and gas companies respectively. The subsequent technical acceptance takes place in the presence of the owner, the contractor and the engineer. Material and function checks are carried out, the exhaust gas temperature, noise level and pollutant emissions are measured and the operating personnel are instructed. The acceptance tests are concluded with a protocol. If all the requirements of the specifications are met, the plant is handed over. For the commissioning 300 person-kilometers are charged. It is assumed that 6 persons drive 50 km each for the start-up. |  | allocatable product | ecoQuery: https://ecoquery.ecoinvent.org/3.12/cutoff/dataset/9934/documentation This is a market activity. In the case of services or immobile infrastructures, markets are connecting suppliers and consumers at a global level. For specific connections at regional level, direct links between the local producing activities and the local consumers are preferred. Transport or losses are logically not relevant for this type of products.;This is the market for 'start-up, heat and power co-generation unit, 160kW electrical', in the Global geography.;This market contains no transport or losses, as they are irrelevant for the delivered product.;This is an immobile infrastructure, representing the service of a start-up, that provides transport in a heat and power co-generation unit with a capacity of 160kW. Once the installation is completed, it is accepted by the responsible electricity and gas companies respectively. The subsequent technical acceptance takes place in the presence of the owner, the contractor and the engineer. Material and function checks are carried out, the exhaust gas temperature, noise level and pollutant emissions are measured and the operating personnel are instructed. The acceptance tests are concluded with a protocol. If all the requirements of the specifications are met, the plant is handed over. For the commissioning 300 person-kilometers are charged. It is assumed that 6 persons drive 50 km each for the start-up. This activity starts with the built infrastructure ready to use. From cradle, i.e. including all upstream activities. This activity ends with the infrastructure made accessible to the users. Transport or losses are considered irrelevant for this product.
market for steam generation system, solar tower power plant, 20 MW | market activity | Infrastructure & Machinery; Electricity | 4220:Construction of utility projects | F - Construction | steam generation system, solar tower power plant, 20 MW | 53262: Power plants | This is an immobile infrastructure, representing the construction of a steam generation system, solar tower power plant, 20 MW. The infrastructure represents various heat exchangers used in the steam generator to generate process steam. It has a lifetime of 30 years. The process includes building materials, their decommission and water consumption during the construction. |  | allocatable product | ecoQuery: https://ecoquery.ecoinvent.org/3.12/cutoff/dataset/18874/documentation This is a market activity. In the case of services or immobile infrastructures, markets are connecting suppliers and consumers at a global level. For specific connections at regional level, direct links between the local producing activities and the local consumers are preferred. Transport or losses are logically not relevant for this type of products.;This is the market for 'steam generation system, solar tower power plant, 20 MW', in the Global geography.;This market contains no transport or losses, as they are irrelevant for the delivered product.;This is an immobile infrastructure, representing the construction of a steam generation system, solar tower power plant, 20 MW. The infrastructure represents various heat exchangers used in the steam generator to generate process steam. It has a lifetime of 30 years. The process includes building materials, their decommission and water consumption during the construction. This activity starts with the built infrastructure ready to use. From cradle, i.e. including all upstream activities. This activity ends with the infrastructure made accessible to the users. Transport or losses are considered irrelevant for this product.
market for steam, in chemical industry | market activity | Heat; Chemicals | 3530:Steam and air conditioning supply | D - Electricity, gas, steam and air conditioning supply | steam, in chemical industry | 17300: Steam and hot water | 'steam, in chemical industry' is a gaseous fuel used for 'heating in the chemical industry (energy content of 2.75 MJ/kg). | 007732-18-5 | allocatable product | ecoQuery: https://ecoquery.ecoinvent.org/3.12/cutoff/dataset/22017/documentation This is a market activity. Each market represents the consumption mix of a product in a given geography, connecting suppliers with consumers of the same product in the same geographical area. Markets group the producers and also the imports of the product (if relevant) within the same geographical area. They also account for transport to the consumer and for the losses during that process, when relevant.;This is the market for 'steam, in chemical industry', in the Global geography.;This market contains no transport or losses, as they are irrelevant for the delivered product.;steam, in chemical industry' is gaseous fuel used for heating in the chemical industry (energy content of 2.75 MJ/kg).;This market is supplied exclusively by the activity "steam production, in chemical industry". Other activities that produce steam as byproduct are excluded, so that consumers of steam get by default supplied with steam produced using the average energy mix that is estimated to be used for steam production in the chemical industry within the geography of this market. ;;References:;International Energy Agency (2013). Technology Roadmap: Energy and GHG Reductions in the Chemical Industry via Catalytic Processes. IEA Publications, Paris, France.;The Joint Institute for Strategic Energy Analysis (JISEA) (2016). Generation and Use of Thermal Energy in the U.S. Industrial Sector and Opportunities to Reduce its Carbon Emissions. National Renewable Energy Laboratory (NREL), www.nrel.gov/publications.;Althaus H.-J., Chudacoff M., Hischier R., Jungbluth N., Osses M. and Primas A. (2007) Life Cycle Inventories of Chemicals. ecoinvent report No. 8, v2.0. EMPA Dübendorf, Swiss Centre for Life Cycle Inventories, Dübendorf, CH. This activity starts at the gate of the activities that produce 'steam, in chemical industry', within the geography of Global. From cradle, i.e. including all upstream activities. This activity ends with the supply of steam, in chemical industry', to the consumers of this product. Transport or losses are considered irrelevant for this product.
market for stearic acid | market activity | Chemicals | 2011:Manufacture of basic chemicals | C - Manufacturing | stearic acid | 34140: Carboxylic acids and their anhydrides, halides, peroxides and peroxyacids and their halogenated, sulphonated, […] | 'stearic acid' is an organic substance with a CAS no. : 000057-11-4. It is called 'octadecanoic acid' under IUPAC naming and its molecular formula is: C18H36O2. It is solid under normal conditions of temperature and pressure with no distinct odor. It is modelled as a pure substance. Modelling this substance in a solution requires the user to add the solvent of their choice in their models. On a consumer level, is used in the following products: washing & cleaning products, coating products, finger paints, fillers, putties, plasters, modelling clay, polishes and waxes and air care products. On industrial sites, the substance is used for the manufacture of products in the following sectors: municipal supply (e.g. electricity, steam, gas, water) and sewage treatment and formulation of mixtures and/or re-packaging. This substance is used for the manufacture of: textile, leather or fur. | 000057-11-4 | allocatable product | ecoQuery: https://ecoquery.ecoinvent.org/3.12/cutoff/dataset/17199/documentation This is a market activity. Each market represents the consumption mix of a product in a given geography, connecting suppliers with consumers of the same product in the same geographical area. Markets group the producers and also the imports of the product (if relevant) within the same geographical area. They also account for transport to the consumer and for the losses during that process, when relevant.;This dataset represents the supply of 1 kg of stearic acid from activities that produce it within the geography of this dataset.;The transport amounts are based on the default transport distances for markets, provided in the 'Default Transport Assumptions' file available on the ecoinvent website (https://www.ecoinvent.org/support/documents-and-files/documents-and-files.html). See exchange comments for additional details. This activity starts at the gate of the activities that produce stearic acid within the geography of this dataset, with the product ready for transportation. From cradle, i.e. including all upstream activities. This activity ends with the supply of 1 kg of stearic acid to the consumers of this product. Transport is included. Product losses during transportation are assumed negligible and are therefore not included.
market for steatite | market activity | Resource Extraction; Minerals; Cement & Concrete | 0810:Quarrying of stone, sand and clay | B - Mining and quarrying | steatite | 16390: Other minerals n.e.c. | 'steatite', also called soapstone is a metamorphic rock. It is a direct product of extraction. It can be used in the following applications and/or processes: as insulators or enclosures for electrical components, in aerospace and automotive applications. | 014378-12-2 | allocatable product | ecoQuery: https://ecoquery.ecoinvent.org/3.12/cutoff/dataset/11337/documentation This is a market activity. Each market represents the consumption mix of a product in a given geography, connecting suppliers with consumers of the same product in the same geographical area. Markets group the producers and also the imports of the product (if relevant) within the same geographical area. They also account for transport to the consumer and for the losses during that process, when relevant.;This is the market for 'steatite', in the Global geography.;Transport from producers to consumers of this product in the geography covered by the market is included. This activity starts at the gate of the activities that produce 'steatite', within the geography of Global. From cradle, i.e. including all upstream activities. This activity ends with the supply of 'steatite', to the consumers of this product. Transport is included. Product losses during transportation are assumed negligible and are therefore not included.
market for steel in car shredder residue | market activity | Waste Treatment & Recycling; Metals | 3821:Treatment and disposal of non-hazardous waste | E - Water supply; sewerage, waste management and remediation activities | steel in car shredder residue | 39310: Slag, dross, scalings and other waste from the manufacture of iron or steel | 'steel in car shredder residue' is a solid waste under the category of industrial wastes. It can be sourced in many and various ways and therefore it can belong in the following waste categories: construction and demolition. It is primarily generated in automotive shredding treatment process, steel processing and trellis system construction. 'steel in car shredder residue' contain the following fractions: 50% steel in Automotive Shredder Residue (ASR) burnable and 50% steel in ASR inert. By the database default (and per unit of reference product),'steel in car shredder residue' has 0% water on wet mass basis (100% dry matter) and it has no Carbon content. It has no heating value. This kind of by-product (recyclable or waste) is generated from ordinary transforming activities, and as such can be considered for modelling waste outputs of comparable composition. In the ecoinvent database, treatment option/s for this by-product include: thermal (municipal incineration). Based on the aforementioned treatments, this by-product receives, it is a non-hazardous waste. This by-product can be modelled on two levels: treatment activity and market activity. The former one refers to the specific technology treating the by-product while the latter level represents a mix of treatments. Users are encouraged to inspect the modelling assumptions of the treatment activities and when selecting the market to additionally inspect the treatment mix. Collection and transportation of this by-product is accounted in the respective market activity, users are advised to inspect and modify the average transportation distances for a case specific modelling. |  | Waste | ecoQuery: https://ecoquery.ecoinvent.org/3.12/cutoff/dataset/18534/documentation This is a market activity, representing a treatment mix. In the case of products needing treatment, market mixes are supplied by the activities treating the product in the geography defined by the market, and they supply the activities needing to treat the product, as they have generated it as a by-product in the Undefined processes (present as a negative input in system models). Transport to the treating facility or losses are also accounted in this type of markets, when relevant. This is the market for 'steel in car shredder residue' in the geography of Switzerland. Transport from producers to consumers of this product in the geography covered by the market is included. The activity starts with the input from the treatment processes. From cradle, i.e. including all upstream activities. A market for a material for treatment (wastes or recyclables) ends with the provision of treatment, i.e. a mix of treatment providers, to activities that generate the reference product as a waste/by-product.
market for steel removed by drilling, computer numerical controlled | market activity | Metals | 2592:Treatment and coating of metals; machining | C - Manufacturing | steel removed by drilling, computer numerical controlled | 39310: Slag, dross, scalings and other waste from the manufacture of iron or steel | This is delivering the service of 'steel removed by drilling, computer numerical controlled'. Drilling uses a rotating cutting tool (the drill bit) to remove material from the work piece and it predominately uses the front end for cutting. It is applied for shapes like circular cavity or holes. The process is conventional, meaning that it is controlled manually and needs constant supervision. The process is computer numerical controlled, meaning that it operates autonomously once programmed. This dataset represents the drilling of 1 kg of steel. The service includes materials input, production infrastructure, machinery and electricity consumption. Maintenance and tool (bit) replacements are not included. Degreasing is not included and has to be added if necessary. |  | allocatable product | ecoQuery: https://ecoquery.ecoinvent.org/3.12/cutoff/dataset/201/documentation This is a market activity. In the case of services or immobile infrastructures, markets are connecting suppliers and consumers at a global level. For specific connections at regional level, direct links between the local producing activities and the local consumers are preferred. Transport or losses are logically not relevant for this type of products.;This is the market for 'steel removed by drilling, computer numerical controlled', in the Global geography.;This market contains no transport or losses, as they are irrelevant for the delivered product.;This is delivering the service of 'steel removed by drilling, computer numerical controlled'. Drilling uses a rotating cutting tool (the drill bit) to remove material from the work piece and it predominately uses the front end for cutting. It is applied for shapes like circular cavity or holes. The process is conventional, meaning that it is controlled manually and needs constant supervision. The process is computer numerical controlled, meaning that it operates autonomously once programmed. This dataset represents the drilling of 1 kg of steel. The service includes materials input, production infrastructure, machinery and electricity consumption. Maintenance and tool (bit) replacements are not included. Degreasing is not included and has to be added if necessary. This activity starts with the service generation. From cradle, i.e. including all upstream activities. This activity ends with the service supplied to its consumers. Transport or losses are considered irrelevant for this product.
market for steel removed by drilling, conventional | market activity | Metals | 2592:Treatment and coating of metals; machining | C - Manufacturing | steel removed by drilling, conventional | 39310: Slag, dross, scalings and other waste from the manufacture of iron or steel | This is delivering the service of 'steel removed by drilling, conventional'. Drilling uses a rotating cutting tool (the drill bit) to remove material from the work piece and it predominately uses the front end for cutting. It is applied for shapes like circular cavity or holes. The process is conventional, meaning that it is controlled manually and needs constant supervision. This dataset represents the drilling of 1 kg of steel. The service includes materials input, production infrastructure, machinery and electricity consumption. Maintenance and tool (bit) replacements are not included. Degreasing is not included and has to be added if necessary. |  | allocatable product | ecoQuery: https://ecoquery.ecoinvent.org/3.12/cutoff/dataset/5532/documentation This is a market activity. In the case of services or immobile infrastructures, markets are connecting suppliers and consumers at a global level. For specific connections at regional level, direct links between the local producing activities and the local consumers are preferred. Transport or losses are logically not relevant for this type of products.;This is the market for 'steel removed by drilling, conventional', in the Global geography.;This market contains no transport or losses, as they are irrelevant for the delivered product.;This is delivering the service of 'steel removed by drilling, conventional'. Drilling uses a rotating cutting tool (the drill bit) to remove material from the work piece and it predominately uses the front end for cutting. It is applied for shapes like circular cavity or holes. The process is conventional, meaning that it is controlled manually and needs constant supervision. This dataset represents the drilling of 1 kg of steel. The service includes materials input, production infrastructure, machinery and electricity consumption. Maintenance and tool (bit) replacements are not included. Degreasing is not included and has to be added if necessary. This activity starts with the service generation. From cradle, i.e. including all upstream activities. This activity ends with the service supplied to its consumers. Transport or losses are considered irrelevant for this product.
market for steel removed by milling, average | market activity | Metals | 2592:Treatment and coating of metals; machining | C - Manufacturing | steel removed by milling, average | 39310: Slag, dross, scalings and other waste from the manufacture of iron or steel | This is delivering the service of 'steel removed by milling, average'. Milling is a chipping process where the piece of the material is fixed to a movable table while the cutting energy is provided by the rotating cutting tool. It is used for complex shaping and it can be applied to metals, wood and plastic materials. This dataset represents the milling of 1kg of steel. The service includes materials input, production infrastructure, energy consumption, water consumption and materials end-of-life. Degreasing is not included and has to be added if necessary. |  | allocatable product | ecoQuery: https://ecoquery.ecoinvent.org/3.12/cutoff/dataset/7414/documentation This is a market activity. In the case of services or immobile infrastructures, markets are connecting suppliers and consumers at a global level. For specific connections at regional level, direct links between the local producing activities and the local consumers are preferred. Transport or losses are logically not relevant for this type of products.;This is the market for 'steel removed by milling, average', in the Global geography.;This market contains no transport or losses, as they are irrelevant for the delivered product.;This is delivering the service of 'steel removed by milling, average'. Milling is a chipping process where the piece of the material is fixed to a movable table while the cutting energy is provided by the rotating cutting tool. It is used for complex shaping and it can be applied to metals, wood and plastic materials. This dataset represents the milling of 1kg of steel. The service includes materials input, production infrastructure, energy consumption, water consumption and materials end-of-life. Degreasing is not included and has to be added if necessary. This activity starts with the service generation. From cradle, i.e. including all upstream activities. This activity ends with the service supplied to its consumers. Transport or losses are considered irrelevant for this product.
market for steel removed by milling, dressing | market activity | Metals | 2592:Treatment and coating of metals; machining | C - Manufacturing | steel removed by milling, dressing | 39310: Slag, dross, scalings and other waste from the manufacture of iron or steel | This is delivering the service of 'steel removed by milling, dressing'. Milling is a chipping process where the piece of the material is fixed to a movable table while the cutting energy is provided by the rotating cutting tool. It is used for complex shaping and it can be applied to metals, wood and plastic materials. When the process is performed with dressing operation, then only minor amounts of materials are removed to produce the exact dimensions and smooth surface. This dataset represents the milling of 1kg of steel. The service includes materials input, production infrastructure, energy consumption, water consumption and materials end-of-life. Degreasing is not included and has to be added if necessary. |  | allocatable product | ecoQuery: https://ecoquery.ecoinvent.org/3.12/cutoff/dataset/4621/documentation This is a market activity. In the case of services or immobile infrastructures, markets are connecting suppliers and consumers at a global level. For specific connections at regional level, direct links between the local producing activities and the local consumers are preferred. Transport or losses are logically not relevant for this type of products.;This is the market for 'steel removed by milling, dressing', in the Global geography.;This market contains no transport or losses, as they are irrelevant for the delivered product.;This is delivering the service of 'steel removed by milling, dressing'. Milling is a chipping process where the piece of the material is fixed to a movable table while the cutting energy is provided by the rotating cutting tool. It is used for complex shaping and it can be applied to metals, wood and plastic materials. When the process is performed with dressing operation, then only minor amounts of materials are removed to produce the exact dimensions and smooth surface. This dataset represents the milling of 1kg of steel. The service includes materials input, production infrastructure, energy consumption, water consumption and materials end-of-life. Degreasing is not included and has to be added if necessary. This activity starts with the service generation. From cradle, i.e. including all upstream activities. This activity ends with the service supplied to its consumers. Transport or losses are considered irrelevant for this product.
market for steel removed by milling, large parts | market activity | Metals | 2592:Treatment and coating of metals; machining | C - Manufacturing | steel removed by milling, large parts | 39310: Slag, dross, scalings and other waste from the manufacture of iron or steel | This is delivering the service of 'steel removed by milling, large parts'. Milling is a chipping process where the piece of the material is fixed to a movable table while the cutting energy is provided by the rotating cutting tool. It is used for complex shaping and it can be applied to metals, wood and plastic materials. This dataset represents the milling of 1kg of steel in large parts. The service includes materials input, production infrastructure, energy consumption, water consumption and materials end-of-life. Degreasing is not included and has to be added if necessary. |  | allocatable product | ecoQuery: https://ecoquery.ecoinvent.org/3.12/cutoff/dataset/5215/documentation This is a market activity. In the case of services or immobile infrastructures, markets are connecting suppliers and consumers at a global level. For specific connections at regional level, direct links between the local producing activities and the local consumers are preferred. Transport or losses are logically not relevant for this type of products.;This is the market for 'steel removed by milling, large parts', in the Global geography.;This market contains no transport or losses, as they are irrelevant for the delivered product.;This is delivering the service of 'steel removed by milling, large parts'. Milling is a chipping process where the piece of the material is fixed to a movable table while the cutting energy is provided by the rotating cutting tool. It is used for complex shaping and it can be applied to metals, wood and plastic materials. This dataset represents the milling of 1kg of steel in large parts. The service includes materials input, production infrastructure, energy consumption, water consumption and materials end-of-life. Degreasing is not included and has to be added if necessary. This activity starts with the service generation. From cradle, i.e. including all upstream activities. This activity ends with the service supplied to its consumers. Transport or losses are considered irrelevant for this product.
market for steel removed by milling, small parts | market activity | Metals | 2592:Treatment and coating of metals; machining | C - Manufacturing | steel removed by milling, small parts | 39310: Slag, dross, scalings and other waste from the manufacture of iron or steel | This is delivering the service of 'steel removed by milling, small parts'. Milling is a chipping process where the piece of the material is fixed to a movable table while the cutting energy is provided by the rotating cutting tool. It is used for complex shaping and it can be applied to metals, wood and plastic materials. This dataset represents the milling of 1kg of steel in small parts. The service includes materials input, production infrastructure, energy consumption, water consumption and materials end-of-life. Degreasing is not included and has to be added if necessary. |  | allocatable product | ecoQuery: https://ecoquery.ecoinvent.org/3.12/cutoff/dataset/9268/documentation This is a market activity. In the case of services or immobile infrastructures, markets are connecting suppliers and consumers at a global level. For specific connections at regional level, direct links between the local producing activities and the local consumers are preferred. Transport or losses are logically not relevant for this type of products.;This is the market for 'steel removed by milling, small parts', in the Global geography.;This market contains no transport or losses, as they are irrelevant for the delivered product.;This is delivering the service of 'steel removed by milling, small parts'. Milling is a chipping process where the piece of the material is fixed to a movable table while the cutting energy is provided by the rotating cutting tool. It is used for complex shaping and it can be applied to metals, wood and plastic materials. This dataset represents the milling of 1kg of steel in small parts. The service includes materials input, production infrastructure, energy consumption, water consumption and materials end-of-life. Degreasing is not included and has to be added if necessary. This activity starts with the service generation. From cradle, i.e. including all upstream activities. This activity ends with the service supplied to its consumers. Transport or losses are considered irrelevant for this product.
market for steel removed by turning, average, computer numerical controlled | market activity | Metals | 2592:Treatment and coating of metals; machining | C - Manufacturing | steel removed by turning, average, computer numerical controlled | 39310: Slag, dross, scalings and other waste from the manufacture of iron or steel | This is delivering the service of 'steel removed by turning, average, computer numerical controlled'. Turning is a chipping process where the piece of material is rotating while the cutting tool is not. It can be applied to both inside and outside of the piece to be machined and it is normally used to produce cylindrical shapes. It is performed in metals, wood and plastic materials. The process is computer numerical controlled, meaning that it operates autonomously once programmed. This dataset represents the turning of 1 kg of steel. The service includes materials input, production infrastructure, machinery and electricity consumption. Degreasing is not included and has to be added if necessary. |  | allocatable product | ecoQuery: https://ecoquery.ecoinvent.org/3.12/cutoff/dataset/9323/documentation This is a market activity. In the case of services or immobile infrastructures, markets are connecting suppliers and consumers at a global level. For specific connections at regional level, direct links between the local producing activities and the local consumers are preferred. Transport or losses are logically not relevant for this type of products.;This is the market for 'steel removed by turning, average, computer numerical controlled', in the Global geography.;This market contains no transport or losses, as they are irrelevant for the delivered product.;This is delivering the service of 'steel removed by turning, average, computer numerical controlled'. Turning is a chipping process where the piece of material is rotating while the cutting tool is not. It can be applied to both inside and outside of the piece to be machined and it is normally used to produce cylindrical shapes. It is performed in metals, wood and plastic materials. The process is computer numerical controlled, meaning that it operates autonomously once programmed. This dataset represents the turning of 1 kg of steel. The service includes materials input, production infrastructure, machinery and electricity consumption. Degreasing is not included and has to be added if necessary. This activity starts with the service generation. From cradle, i.e. including all upstream activities. This activity ends with the service supplied to its consumers. Transport or losses are considered irrelevant for this product.
market for steel removed by turning, average, conventional | market activity | Metals | 2592:Treatment and coating of metals; machining | C - Manufacturing | steel removed by turning, average, conventional | 39310: Slag, dross, scalings and other waste from the manufacture of iron or steel | This is delivering the service of 'steel removed by turning, average, conventional'. Turning is a chipping process where the piece of material is rotating while the cutting tool is not. It can be applied to both inside and outside of the piece to be machined and it is normally used to produce cylindrical shapes. It is performed in metals, wood and plastic materials. The process is conventional, meaning that it is controlled manually and needs constant supervision. The process is conventional, meaning that it is controlled manually and needs constant supervision. This dataset represents the turning of 1 kg of steel. The service includes materials input, production infrastructure, machinery and electricity consumption. Degreasing is not included and has to be added if necessary. |  | allocatable product | ecoQuery: https://ecoquery.ecoinvent.org/3.12/cutoff/dataset/3199/documentation This is a market activity. In the case of services or immobile infrastructures, markets are connecting suppliers and consumers at a global level. For specific connections at regional level, direct links between the local producing activities and the local consumers are preferred. Transport or losses are logically not relevant for this type of products.;This is the market for 'steel removed by turning, average, conventional', in the Global geography.;This market contains no transport or losses, as they are irrelevant for the delivered product.;This is delivering the service of 'steel removed by turning, average, conventional'. Turning is a chipping process where the piece of material is rotating while the cutting tool is not. It can be applied to both inside and outside of the piece to be machined and it is normally used to produce cylindrical shapes. It is performed in metals, wood and plastic materials. The process is conventional, meaning that it is controlled manually and needs constant supervision. The process is conventional, meaning that it is controlled manually and needs constant supervision. This dataset represents the turning of 1 kg of steel. The service includes materials input, production infrastructure, machinery and electricity consumption. Degreasing is not included and has to be added if necessary. This activity starts with the service generation. From cradle, i.e. including all upstream activities. This activity ends with the service supplied to its consumers. Transport or losses are considered irrelevant for this product.
market for steel removed by turning, primarily dressing, computer numerical controlled | market activity | Metals | 2592:Treatment and coating of metals; machining | C - Manufacturing | steel removed by turning, primarily dressing, computer numerical controlled | 39310: Slag, dross, scalings and other waste from the manufacture of iron or steel | This is delivering the service of 'steel removed by turning, primarily dressing, computer numerical controlled'. Turning is a chipping process where the piece of material is rotating while the cutting tool is not. It can be applied to both inside and outside of the piece to be machined and it is normally used to produce cylindrical shapes. It is performed in metals, wood and plastic materials. When the process is performed with dressing operation, then only minor amounts of materials are removed to produce the exact dimensions and smooth surface. This dataset represents the turning of 1 kg of steel. The service includes materials input, production infrastructure, machinery and electricity consumption. Degreasing is not included and has to be added if necessary. |  | allocatable product | ecoQuery: https://ecoquery.ecoinvent.org/3.12/cutoff/dataset/3629/documentation This is a market activity. In the case of services or immobile infrastructures, markets are connecting suppliers and consumers at a global level. For specific connections at regional level, direct links between the local producing activities and the local consumers are preferred. Transport or losses are logically not relevant for this type of products.;This is the market for 'steel removed by turning, primarily dressing, computer numerical controlled', in the Global geography.;This market contains no transport or losses, as they are irrelevant for the delivered product.;This is delivering the service of 'steel removed by turning, primarily dressing, computer numerical controlled'. Turning is a chipping process where the piece of material is rotating while the cutting tool is not. It can be applied to both inside and outside of the piece to be machined and it is normally used to produce cylindrical shapes. It is performed in metals, wood and plastic materials. When the process is performed with dressing operation, then only minor amounts of materials are removed to produce the exact dimensions and smooth surface. This dataset represents the turning of 1 kg of steel. The service includes materials input, production infrastructure, machinery and electricity consumption. Degreasing is not included and has to be added if necessary. This activity starts with the service generation. From cradle, i.e. including all upstream activities. This activity ends with the service supplied to its consumers. Transport or losses are considered irrelevant for this product.
market for steel removed by turning, primarily dressing, conventional | market activity | Metals | 2592:Treatment and coating of metals; machining | C - Manufacturing | steel removed by turning, primarily dressing, conventional | 39310: Slag, dross, scalings and other waste from the manufacture of iron or steel | This is delivering the service of 'steel removed by turning, primarily dressing, conventional'. Turning is a chipping process where the piece of material is rotating while the cutting tool is not. It can be applied to both inside and outside of the piece to be machined and it is normally used to produce cylindrical shapes. It is performed in metals, wood and plastic materials. When the process is performed with dressing operation, then only minor amounts of materials are removed to produce the exact dimensions and smooth surface. The process is conventional, meaning that it is controlled manually and needs constant supervision. This dataset represents the turning of 1 kg of steel. The service includes materials input, production infrastructure, machinery and electricity consumption. Degreasing is not included and has to be added if necessary. |  | allocatable product | ecoQuery: https://ecoquery.ecoinvent.org/3.12/cutoff/dataset/7946/documentation This is a market activity. In the case of services or immobile infrastructures, markets are connecting suppliers and consumers at a global level. For specific connections at regional level, direct links between the local producing activities and the local consumers are preferred. Transport or losses are logically not relevant for this type of products.;This is the market for 'steel removed by turning, primarily dressing, conventional', in the Global geography.;This market contains no transport or losses, as they are irrelevant for the delivered product.;This is delivering the service of 'steel removed by turning, primarily dressing, conventional'. Turning is a chipping process where the piece of material is rotating while the cutting tool is not. It can be applied to both inside and outside of the piece to be machined and it is normally used to produce cylindrical shapes. It is performed in metals, wood and plastic materials. When the process is performed with dressing operation, then only minor amounts of materials are removed to produce the exact dimensions and smooth surface. The process is conventional, meaning that it is controlled manually and needs constant supervision. This dataset represents the turning of 1 kg of steel. The service includes materials input, production infrastructure, machinery and electricity consumption. Degreasing is not included and has to be added if necessary. This activity starts with the service generation. From cradle, i.e. including all upstream activities. This activity ends with the service supplied to its consumers. Transport or losses are considered irrelevant for this product.
market for steel removed by turning, primarily roughing, computer numerical controlled | market activity | Metals | 2592:Treatment and coating of metals; machining | C - Manufacturing | steel removed by turning, primarily roughing, computer numerical controlled | 39310: Slag, dross, scalings and other waste from the manufacture of iron or steel | This is delivering the service of 'steel removed by turning, primarily roughing, computer numerical controlled'. Turning is a chipping process where the piece of material is rotating while the cutting tool is not. It can be applied to both inside and outside of the piece to be machined and it is normally used to produce cylindrical shapes. It is performed in metals, wood and plastic materials. When the process is performed with roughing operation, then large amounts of materials are removed at once. The process is computer numerical controlled, meaning that it operates autonomously once programmed. This dataset represents the turning of 1 kg of steel. The service includes materials input, production infrastructure, machinery and electricity consumption. Degreasing is not included and has to be added if necessary. |  | allocatable product | ecoQuery: https://ecoquery.ecoinvent.org/3.12/cutoff/dataset/1007/documentation This is a market activity. In the case of services or immobile infrastructures, markets are connecting suppliers and consumers at a global level. For specific connections at regional level, direct links between the local producing activities and the local consumers are preferred. Transport or losses are logically not relevant for this type of products.;This is the market for 'steel removed by turning, primarily roughing, computer numerical controlled', in the Global geography.;This market contains no transport or losses, as they are irrelevant for the delivered product.;This is delivering the service of 'steel removed by turning, primarily roughing, computer numerical controlled'. Turning is a chipping process where the piece of material is rotating while the cutting tool is not. It can be applied to both inside and outside of the piece to be machined and it is normally used to produce cylindrical shapes. It is performed in metals, wood and plastic materials. When the process is performed with roughing operation, then large amounts of materials are removed at once. The process is computer numerical controlled, meaning that it operates autonomously once programmed. This dataset represents the turning of 1 kg of steel. The service includes materials input, production infrastructure, machinery and electricity consumption. Degreasing is not included and has to be added if necessary. This activity starts with the service generation. From cradle, i.e. including all upstream activities. This activity ends with the service supplied to its consumers. Transport or losses are considered irrelevant for this product.
market for steel removed by turning, primarily roughing, conventional | market activity | Metals | 2592:Treatment and coating of metals; machining | C - Manufacturing | steel removed by turning, primarily roughing, conventional | 39310: Slag, dross, scalings and other waste from the manufacture of iron or steel | This is delivering the service of 'steel removed by turning, primarily roughing, conventional'. Turning is a chipping process where the piece of material is rotating while the cutting tool is not. It can be applied to both inside and outside of the piece to be machined and it is normally used to produce cylindrical shapes. It is performed in metals, wood and plastic materials. When the process is performed with roughing operation, then large amounts of materials are removed at once. The process is conventional, meaning that it is controlled manually and needs constant supervision. This dataset represents the turning of 1 kg of steel. The service includes materials input, production infrastructure, machinery and electricity consumption. Degreasing is not included and has to be added if necessary. |  | allocatable product | ecoQuery: https://ecoquery.ecoinvent.org/3.12/cutoff/dataset/5612/documentation This is a market activity. In the case of services or immobile infrastructures, markets are connecting suppliers and consumers at a global level. For specific connections at regional level, direct links between the local producing activities and the local consumers are preferred. Transport or losses are logically not relevant for this type of products.;This is the market for 'steel removed by turning, primarily roughing, conventional', in the Global geography.;This market contains no transport or losses, as they are irrelevant for the delivered product.;This is delivering the service of 'steel removed by turning, primarily roughing, conventional'. Turning is a chipping process where the piece of material is rotating while the cutting tool is not. It can be applied to both inside and outside of the piece to be machined and it is normally used to produce cylindrical shapes. It is performed in metals, wood and plastic materials. When the process is performed with roughing operation, then large amounts of materials are removed at once. The process is conventional, meaning that it is controlled manually and needs constant supervision. This dataset represents the turning of 1 kg of steel. The service includes materials input, production infrastructure, machinery and electricity consumption. Degreasing is not included and has to be added if necessary. This activity starts with the service generation. From cradle, i.e. including all upstream activities. This activity ends with the service supplied to its consumers. Transport or losses are considered irrelevant for this product.
market for steel, 3.2% silicon alloy, for grain oriented electrical steel | market activity | Metals | 2410:Manufacture of basic iron and steel | C - Manufacturing | steel, 3.2% silicon alloy, for grain oriented electrical steel | 41122: Alloy steel in ingots or other primary forms and semi-finished products of alloy steel | steel, 3.2% silicon alloy, for grain oriented electrical steel' is a metal. This is a steel alloy which contains 3.2% of silicon. It is produced combining unalloyed steel with ferrosilicon in order to increase the share of silicon in the molten metal. Once it is casted, it undergoes to a rolling process to have a coil as a finite product. The presence of silicon allows the have high magnetic permeability. The high permeability allows this alloy to be used in cores of electric motors, generators, and more generally electrical machines. The main use is in application where the magnetization plan is not static but it moves. Since the plan is moving, there is not a preferencial direction, so the grain doesn't need to be aligned. |  | allocatable product | ecoQuery: https://ecoquery.ecoinvent.org/3.12/cutoff/dataset/93261/documentation This is a market activity. Each market represents the consumption mix of a product in a given geography, connecting suppliers with consumers of the same product in the same geographical area. Markets group the producers and also the imports of the product (if relevant) within the same geographical area. They also account for transport to the consumer and for the losses during that process, when relevant.;This is the market for "steel, 3.2% silicon alloy, for grain oriented electrical steel" in the geography of Europe.;The activity represent the supply of steel, 3.2% silicon alloy, for grain oriented electrical steel to users. The activity starts at the gate of the production plant. From cradle, i.e. including all upstream activities. The activity ends with the supply of "steel, 3.2% silicon alloy, for grain oriented electrical steel" to the consumer of this product. The transport is included. Product losses during transportation are assumed to be negligible and are therefore not included.
market for steel, bearing, 100% scrap | market activity | Metals | 2410:Manufacture of basic iron and steel | C - Manufacturing | steel, bearing, 100% scrap | 41122: Alloy steel in ingots or other primary forms and semi-finished products of alloy steel | The product 'steel, bearing, 100% scrap' is a metal. It is a steel alloy with the following composition: Fe: 98.31%, C: 1.05%, Si: 0.25%, Mn: 0.35%, P: 0.025%, S: 0.015%, %, V: Not Specified, Nb: Not Specified, Ti: Not Specified, Al: Not Specified, Cr: 1.5%, Ni: 0.25%, W: Not Specified, Cu: Not Specified, Mo: Not Specified. It is a steel alloy. Its production process comprises the following operations: -Mixing and pretreatment (if required) of ferrous materials (including alloying additions), principally ferrous scrap -Furnace charging and scrap melting -Steel and scrap tapping -Secondary metallurgical treatment in a ladle furnace -Casting: the dataset is valid both for ingot or continuous casting, with the latter being the dominant product. It is in a form of ingots or continuous cast billet/bloom/slab. Bearing steel is a high-performance steel alloy with exceptional hardness, strength, and wear resistance. Some common applications of bearing steel include: Production of Bearing components where high fatigue strength and resistance to rolling are required, Production of High-Stress Components such as gears and shafts, Production of Precision Tools and Dies where wear resistance is required. |  | allocatable product | ecoQuery: https://ecoquery.ecoinvent.org/3.12/cutoff/dataset/276404/documentation This is a market activity. Each market represents the consumption mix of a product in a given geography, connecting suppliers with consumers of the same product in the same geographical area. Markets group the producers and also the imports of the product (if relevant) within the same geographical area. They also account for transport to the consumer and for the losses during that process, when relevant.;This is the market for 'steel, bearing, 100% scrap', in the Global geography.;Transport distances are based on the ecoinvent "Default Transport Assumptions" model, accessible on the ecoinvent website. At the gate of the steelmaking plant with the collection of the steel, bearing, 100% scrap for distribution. From cradle, i.e. including all upstream activities. At the gate of the manufacturing plant with the steel ready for use.
market for steel, carbon, 100% scrap | market activity | Metals | 2410:Manufacture of basic iron and steel | C - Manufacturing | steel, carbon, 100% scrap | 41122: Alloy steel in ingots or other primary forms and semi-finished products of alloy steel | The product 'steel, carbon, 100% scrap' is a metal. It is a steel alloy with the following composition: Fe: 98.92%, C: 0.2%, Si: Not Specified, Mn: 0.8%, P: 0.04%, S: 0.04%, %, V: Not Specified, Nb: Not Specified, Ti: Not Specified, Al: Not Specified, Cr: Not Specified, Ni: Not Specified, W: Not Specified, Cu: Not Specified, Mo: Not Specified. It is a steel alloy. Its production process comprises the following operations: - Mixing and pretreatment (if required) of ferrous materials (including alloying additions), principally ferrous scrap - Furnace charging and scrap melting - Steel and scrap tapping - Secondary metallurgical treatment in a ladle furnace - Casting: the dataset is valid both for ingot or continuous casting, with the latter being the dominant product. It is in a form of ingots or continuous cast billet/bloom/slab. Carbon steel offers excellent machinability, weldability, and formability Some common applications of carbon steel are: Production of Structural Components (e.g. beams, channels, supports), Production of Work-Holidng Devices for machining, Production of agricultural equipment. |  | allocatable product | ecoQuery: https://ecoquery.ecoinvent.org/3.12/cutoff/dataset/276107/documentation This is a market activity. Each market represents the consumption mix of a product in a given geography, connecting suppliers with consumers of the same product in the same geographical area. Markets group the producers and also the imports of the product (if relevant) within the same geographical area. They also account for transport to the consumer and for the losses during that process, when relevant.;This is the market for 'steel, carbon, 100% scrap', in the Global geography.;Transport distances are based on the ecoinvent "Default Transport Assumptions" model, accessible on the ecoinvent website. At the gate of the steelmaking plant with the collection of the steel, carbon, 100% scrap for distribution. From cradle, i.e. including all upstream activities. At the gate of the manufacturing plant with the steel ready for use.
market for steel, case hardening, 100% scrap | market activity | Metals | 2410:Manufacture of basic iron and steel | C - Manufacturing | steel, case hardening, 100% scrap | 41122: Alloy steel in ingots or other primary forms and semi-finished products of alloy steel | The product 'steel, case hardening, 100% scrap' is a metal. It is a steel alloy with the following composition: Fe: 98.49%, C: 0.2%, Si: 0.4%, Mn: 0.85%, P: 0.025%, S: 0.035%, %, V: Not Specified, Nb: Not Specified, Ti: Not Specified, Al: Not Specified, Cr: 0.45%, Ni: Not Specified, W: Not Specified, Cu: Not Specified, Mo: 0.45%. It is a steel alloy. Its production process comprises the following operations: - Mixing and pretreatment (if required) of ferrous materials (including alloying additions), principally ferrous scrap - Furnace charging and scrap melting - Steel and scrap tapping - Secondary metallurgical treatment in a ladle furnace - Casting: the dataset is valid both for ingot or continuous casting, with the latter being the dominant product. It is in a form of ingots or continuous cast billet/bloom/slab. Case hardening steel offers a combination of tough core and hard and wear-resistant surface. Some common applications of case hardening steel are: Production of Mechanical Parts that require a hard, wear-resistant surface together with a tough core (e.g. gears, bearings and cam followers). |  | allocatable product | ecoQuery: https://ecoquery.ecoinvent.org/3.12/cutoff/dataset/276388/documentation This is a market activity. Each market represents the consumption mix of a product in a given geography, connecting suppliers with consumers of the same product in the same geographical area. Markets group the producers and also the imports of the product (if relevant) within the same geographical area. They also account for transport to the consumer and for the losses during that process, when relevant.;This is the market for 'steel, case hardening, 100% scrap', in the Global geography.;Transport distances are based on the ecoinvent "Default Transport Assumptions" model, accessible on the ecoinvent website. At the gate of the steelmaking plant with the collection of the steel, case hardening, 100% scrap for distribution. From cradle, i.e. including all upstream activities. At the gate of the manufacturing plant with the steel ready for use.
market for steel, chromium steel 18/8 | market activity | Metals | 2410:Manufacture of basic iron and steel | C - Manufacturing | steel, chromium steel 18/8 | 41122: Alloy steel in ingots or other primary forms and semi-finished products of alloy steel | 'steel, chromium steel 18/8' is a metal. It has a composition of 68.6% Fe, 9.3% Ni, 19.0% Cr and 0.08% C. Iron, nickel and chromium are transition metals while carbon is a non metal. It is a direct product of an electric arc furnace (EAF) and an argon-oxygen decarburisation (AOD) refining vessel. It can be used in the following applications and/or processes: culinary uses (kitchen sinks, cutlery, cookware), surgical tools and medical equipment (hemostats, surgical implants, temporary crowns in dentistry), architecture (bridges, monuments and sculptures, airport roofs), automotive and aerospace applications (auto bodies, rail cars, aircraft). | 012597-69-2 | allocatable product | ecoQuery: https://ecoquery.ecoinvent.org/3.12/cutoff/dataset/3468/documentation This is a market activity. Each market represents the consumption mix of a product in a given geography, connecting suppliers with consumers of the same product in the same geographical area. Markets group the producers and also the imports of the product (if relevant) within the same geographical area. They also account for transport to the consumer and for the losses during that process, when relevant.;This is the market for 'steel, chromium steel 18/8', in the Global geography.;Transport distances are based on the ecoinvent "Default Transport Assumptions" model, accessible on the ecoinvent website. At the gate of the steelmaking plant with the collection of the steel, chromium 18/8 for distribution. From cradle, i.e. including all upstream activities. At the gate of the manufacturing plant with the steel ready for use.
market for steel, chromium steel 18/8, hot rolled | market activity | Metals | 2410:Manufacture of basic iron and steel | C - Manufacturing | steel, chromium steel 18/8, hot rolled | 41122: Alloy steel in ingots or other primary forms and semi-finished products of alloy steel | 'steel, chromium steel 18/8, hot rolled' is a metal. It has a composition of 68.6% Fe, 9.3% Ni, 19.0% Cr and 0.08% C. Iron, nickel and chromium are transition metals while carbon is a non metal. It can be used in the following applications and/or processes: wide range of applications in construction sector, vehicle production, chemical industry, food industy for packaging, etc. | 012597-69-2 | allocatable product | ecoQuery: https://ecoquery.ecoinvent.org/3.12/cutoff/dataset/3231/documentation This is a market activity. In the case of services or immobile infrastructures, markets are connecting suppliers and consumers at a global level. For specific connections at regional level, direct links between the local producing activities and the local consumers are preferred. Transport or losses are logically not relevant for this type of products.;This is the market for 'steel, chromium steel 18/8, hot rolled', in the Global geography.;This market contains no transport or losses, as they are irrelevant for the delivered product. This activity starts at the gate of the activities that produce 'steel, chromium steel 18/8, hot rolled', within the geography of Global. From cradle, i.e. including all upstream activities. This activity ends with the supply of steel, chromium steel 18/8, hot rolled', to the consumers of this product. Transport or losses are considered irrelevant for this product.
market for steel, high strength low alloy, 100% scrap | market activity | Metals | 2410:Manufacture of basic iron and steel | C - Manufacturing | steel, high strength low alloy, 100% scrap | 41122: Alloy steel in ingots or other primary forms and semi-finished products of alloy steel | The product 'steel, high strength low alloy, 100% scrap' is a metal. It is a steel alloy with the following composition: Fe: 97.724%, C: 0.1%, Si: 0.1%, Mn: 1.7%, P: 0.025%, S: 0.006%, %, V: 0.15%, Nb: 0.08%, Ti: 0.1%, Al: 0.015%, Cr: Not Specified, Ni: Not Specified, W: Not Specified, Cu: Not Specified, Mo: Not Specified. It is a steel alloy. Its production process comprises the following operations: - Mixing and pretreatment (if required) of ferrous materials (including alloying additions), principally ferrous scrap - Furnace charging and scrap melting - Steel and scrap tapping - Secondary metallurgical treatment in a ladle furnace - Casting: the dataset is valid both for ingot or continuous casting, with the latter being the dominant product. It is in a form of ingots or continuous cast billet/bloom/slab. High Strength Low Alloy (HSLA) steel has high strength and toughness, as well as good resistance to wear and abrasion. Some of the common uses of HSLA steel are: Transport Industry, Construction and Infrastructure, Heavy Equipment Manufacturing |  | allocatable product | ecoQuery: https://ecoquery.ecoinvent.org/3.12/cutoff/dataset/275570/documentation This is a market activity. Each market represents the consumption mix of a product in a given geography, connecting suppliers with consumers of the same product in the same geographical area. Markets group the producers and also the imports of the product (if relevant) within the same geographical area. They also account for transport to the consumer and for the losses during that process, when relevant.;This is the market for 'steel, high strength low alloy, 100% scrap', in the Global geography.;Transport distances are based on the ecoinvent "Default Transport Assumptions" model, accessible on the ecoinvent website. At the gate of the steelmaking plant with the collection of the steel, high strength low alloy, 100% scrap for distribution. From cradle, i.e. including all upstream activities. At the gate of the manufacturing plant with the steel ready for use.
market for steel, low-alloyed | market activity | Metals | 2410:Manufacture of basic iron and steel | C - Manufacturing | steel, low-alloyed | 41122: Alloy steel in ingots or other primary forms and semi-finished products of alloy steel | steel, low-alloyed' is a metal. It contains a maximum share of 5% of alloying elements. It is a direct product of a basic oxygen furnace (BOF) or of the electric arc furnace (EAF). It can be used in the following applications and/or processes: widely used for the production of pipes, automotive and aerospace bodies, railway lines and offshore and onshore structural engineering plates. |  | allocatable product | ecoQuery: https://ecoquery.ecoinvent.org/3.12/cutoff/dataset/7099/documentation This is a market activity. Each market represents the consumption mix of a product in a given geography, connecting suppliers with consumers of the same product in the same geographical area. Markets group the producers and also the imports of the product (if relevant) within the same geographical area. They also account for transport to the consumer and for the losses during that process, when relevant.;This is the market for 'steel, low-alloyed', in the Global geography.;Transport distances are based on the ecoinvent "Default Transport Assumptions" model, accessible on the ecoinvent website. At the gate of the steelmaking plant with the collection of the steel, low-alloyedl for distribution. From cradle, i.e. including all upstream activities. At the gate of the manufacturing plant with the steel ready for use.
market for steel, low-alloyed, hot rolled | market activity | Metals | 2410:Manufacture of basic iron and steel | C - Manufacturing | steel, low-alloyed, hot rolled | 4121: Flat-rolled products of steel, not further worked than hot-rolled | 'steel, low-alloyed, hot rolled' is a metal. It contains a maximum share of 5% of alloying elements. It can be used in the following applications and/or processes: wide range of applications in construction sector, vehicle production, chemical industry, etc. |  | allocatable product | ecoQuery: https://ecoquery.ecoinvent.org/3.12/cutoff/dataset/7677/documentation This is a market activity. In the case of services or immobile infrastructures, markets are connecting suppliers and consumers at a global level. For specific connections at regional level, direct links between the local producing activities and the local consumers are preferred. Transport or losses are logically not relevant for this type of products.;This is the market for 'steel, low-alloyed, hot rolled', in the Global geography.;This market contains no transport or losses, as they are irrelevant for the delivered product. This activity starts at the gate of the activities that produce 'steel, low-alloyed, hot rolled', within the geography of Global. From cradle, i.e. including all upstream activities. This activity ends with the supply of steel, low-alloyed, hot rolled', to the consumers of this product. Transport or losses are considered irrelevant for this product.
market for steel, structural, 100% scrap | market activity | Metals | 2410:Manufacture of basic iron and steel | C - Manufacturing | steel, structural, 100% scrap | 41122: Alloy steel in ingots or other primary forms and semi-finished products of alloy steel | The product 'steel, structural, 100% scrap' is a metal. It is a steel alloy with the following composition: Fe: 98.01%, C: 0.23%, Si: 0.05%, Mn: 1.6%, P: 0.06%, S: 0.05%, %, V: Not Specified, Nb: Not Specified, Ti: Not Specified, Al: Not Specified, Cr: Not Specified, Ni: Not Specified, W: Not Specified, Cu: Not Specified, Mo: Not Specified. It is a steel alloy. Its production process comprises the following operations: - Mixing and pretreatment (if required) of ferrous materials (including alloying additions), principally ferrous scrap - Furnace charging and scrap melting - Steel and scrap tapping - Secondary metallurgical treatment in a ladle furnace - Casting: the dataset is valid both for ingot or continuous casting, with the latter being the dominant product. It is in a form of ingots or continuous cast billet/bloom/slab. Structural steel has ver good strength, durability, and workability properties. Some common application of structural steel are: Construction of Buildings (beams, columns, support frameworks), Production of Industrial Equipments and Transportation Infrastructure (e.g. train tracks, railway bridges, rollding stocks). |  | allocatable product | ecoQuery: https://ecoquery.ecoinvent.org/3.12/cutoff/dataset/275758/documentation This is a market activity. Each market represents the consumption mix of a product in a given geography, connecting suppliers with consumers of the same product in the same geographical area. Markets group the producers and also the imports of the product (if relevant) within the same geographical area. They also account for transport to the consumer and for the losses during that process, when relevant.;This is the market for 'steel, structural, 100% scrap', in the Global geography.;Transport distances are based on the ecoinvent "Default Transport Assumptions" model, accessible on the ecoinvent website. At the gate of the steelmaking plant with the collection of the steel, structural, 100% scrap for distribution. From cradle, i.e. including all upstream activities. At the gate of the manufacturing plant with the steel ready for use.
market for steel, unalloyed | market activity | Metals | 2410:Manufacture of basic iron and steel | C - Manufacturing | steel, unalloyed | 41121: Non-alloy steel in ingots or other primary forms, and semi-finished products of non-alloy steel | 'steel, unalloyed' is a metal. It is an iron and carbon alloy having a carbon content of 0.05 to a maximum of 2%. Iron is a transition metal and carbon is a non metal. It is a direct product of a basic oxygen furnace (BOF). It can be used in the following applications and/or processes: variety of sectors like buildings and infrastructure, mechanical equipment, automotive, other metal products, domestic appliances, electrical equipment. |  | allocatable product | ecoQuery: https://ecoquery.ecoinvent.org/3.12/cutoff/dataset/4716/documentation This is a market activity. Each market represents the consumption mix of a product in a given geography, connecting suppliers with consumers of the same product in the same geographical area. Markets group the producers and also the imports of the product (if relevant) within the same geographical area. They also account for transport to the consumer and for the losses during that process, when relevant.;This is the market for 'steel, unalloyed', in the Global geography.;Transport distances are based on the ecoinvent "Default Transport Assumptions" model, accessible on the ecoinvent website. At the gate of the steelmaking plant with the collection of the steel, unalloyed for distribution. From cradle, i.e. including all upstream activities. At the gate of the manufacturing plant with the steel ready for use.
market for steel, weathering A, 100% scrap | market activity | Metals | 2410:Manufacture of basic iron and steel | C - Manufacturing | steel, weathering A, 100% scrap | 41122: Alloy steel in ingots or other primary forms and semi-finished products of alloy steel | The product 'steel, weathering A, 100% scrap' is a metal. It is a steel alloy with the following composition: Fe: 98.884%, C: 0.15%, Si: 0.5%, Mn: 0.35%, P: 0.011%, S: 0.03%, %, V: Not Specified, Nb: Not Specified, Ti: Not Specified, Al: 0.075%, Cr: 0.875%, Ni: 0.65%, W: Not Specified, Cu: Not Specified, Mo: Not Specified. It is a steel alloy. Its production process comprises the following operations: - Mixing and pretreatment (if required) of ferrous materials (including alloying additions), principally ferrous scrap - Furnace charging and scrap melting - Steel and scrap tapping - Secondary metallurgical treatment in a ladle furnace - Casting: the dataset is valid both for ingot or continuous casting, with the latter being the dominant product. It is in a form of ingots or continuous cast billet/bloom/slab. Weathering A offers unique aesthetic qualities, very good durability and high resistance to corrosion. Some common applications of Weathering A include: Architectural and Structural Applications, as well as Production of Systems where a high resistance to corrsions is required such as gas flue systems, fencing and gates construction. |  | allocatable product | ecoQuery: https://ecoquery.ecoinvent.org/3.12/cutoff/dataset/275551/documentation This is a market activity. Each market represents the consumption mix of a product in a given geography, connecting suppliers with consumers of the same product in the same geographical area. Markets group the producers and also the imports of the product (if relevant) within the same geographical area. They also account for transport to the consumer and for the losses during that process, when relevant.;This is the market for 'steel, weathering A, 100% scrap', in the Global geography.;Transport distances are based on the ecoinvent "Default Transport Assumptions" model, accessible on the ecoinvent website. At the gate of the steelmaking plant with the collection of the steel, weathering A, 100% scrap for distribution for distribution. From cradle, i.e. including all upstream activities. At the gate of the manufacturing plant with the steel ready for use.
market for steel, weathering B, 100% scrap | market activity | Metals | 2410:Manufacture of basic iron and steel | C - Manufacturing | steel, weathering B, 100% scrap | 41122: Alloy steel in ingots or other primary forms and semi-finished products of alloy steel | The product 'steel, weathering B, 100% scrap' is a metal. It is a steel alloy with the following composition: Fe: 98.145%, C: 0.19%, Si: 0.475%, Mn: 1.025%, P: 0.035%, S: 0.03%, %, V: 0.06%, Nb: Not Specified, Ti: Not Specified, Al: 0.04%, Cr: 0.525%, Ni: 0.4%, W: Not Specified, Cu: 0.325%, Mo: Not Specified. It is a steel alloy. Its production process comprises the following operations: - Mixing and pretreatment (if required) of ferrous materials (including alloying additions), principally ferrous scrap - Furnace charging and scrap melting - Steel and scrap tapping - Secondary metallurgical treatment in a ladle furnace - Casting: the dataset is valid both for ingot or continuous casting, with the latter being the dominant product. It is in a form of ingots or continuous cast billet/bloom/slab. Weathering B offers a unique combination of strength, durability, and aesthetic appeal. Some common applications of Weathering steel B include: Construction of Bridges and Buildings, especially for facades and structural elements, as well as Production of Heavy Machinery and Equipment, due to its toughness and durability . |  | allocatable product | ecoQuery: https://ecoquery.ecoinvent.org/3.12/cutoff/dataset/275584/documentation This is a market activity. Each market represents the consumption mix of a product in a given geography, connecting suppliers with consumers of the same product in the same geographical area. Markets group the producers and also the imports of the product (if relevant) within the same geographical area. They also account for transport to the consumer and for the losses during that process, when relevant.;This is the market for 'steel, weathering B, 100% scrap', in the Global geography.;Transport distances are based on the ecoinvent "Default Transport Assumptions" model, accessible on the ecoinvent website. At the gate of the steelmaking plant with the collection of the steel, weathering B, 100% scrap for distribution. From cradle, i.e. including all upstream activities. At the gate of the manufacturing plant with the steel ready for use.
market for stibnite concentrate | market activity | Resource Extraction; Metals | 0729:Mining of other non-ferrous metal ores | B - Mining and quarrying | stibnite concentrate | 14290: Other non-ferrous metal ores and concentrates (other than uranium or thorium ores and concentrates) | 'stibnite concentrate' is a antimony-bearing material. It is an antimony trisulphide mineral and the most important source for antimony, which is a metalloid. It is the direct product from mining and beneficiation. It can be used in the following applications and/or processes: manufacture matches, fireworks, and percussion caps. |  | allocatable product | ecoQuery: https://ecoquery.ecoinvent.org/3.12/cutoff/dataset/9373/documentation This is a market activity. Each market represents the consumption mix of a product in a given geography, connecting suppliers with consumers of the same product in the same geographical area. Markets group the producers and also the imports of the product (if relevant) within the same geographical area. They also account for transport to the consumer and for the losses during that process, when relevant.;This is the market for 'stibnite ore, 70% stibnite', in the Global geography.;Transport from producers to consumers of this product in the geography covered by the market is included. This activity starts at the gate of the activities that produce 'stibnite ore, 70% stibnite', within the geography of Global. From cradle, i.e. including all upstream activities. This activity ends with the supply of 'stibnite ore, 70% stibnite', to the consumers of this product. Transport is included. Product losses during transportation are assumed negligible and are therefore not included.
market for stimulation, deep well | market activity | Resource Extraction; Electricity | 0990:Support activities for other mining and quarrying | B - Mining and quarrying | stimulation, deep well | 8621: Support services to mining | This is delivering the service of a "deep well stimulation". It is used for extraction of geothermal energy from geological formations and to increase the productivity of the extraction. The process includes only energy and water use while potential use of chemicals, such as hydrochloric acid, is excluded due to scarcity of available information. The dataset should be used to model the construction of geothermal power plant. |  | allocatable product | ecoQuery: https://ecoquery.ecoinvent.org/3.12/cutoff/dataset/12874/documentation This is a market activity. Each market represents the consumption mix of a product in a given geography, connecting suppliers with consumers of the same product in the same geographical area. Markets group the producers and also the imports of the product (if relevant) within the same geographical area. They also account for transport to the consumer and for the losses during that process, when relevant.;This is the market for 'stimulation, deep well', in the Global geography.;This market contains no transport or losses, as they are irrelevant for the delivered product. This activity starts at the gate of the activities that produce 'stimulation, deep well', within the geography of Global. From cradle, i.e. including all upstream activities. This activity ends with the supply of stimulation, deep well', to the consumers of this product. Transport or losses are considered irrelevant for this product.
market for stirling heat and power co-generation unit, 3kW electrical, wood pellet, future | market activity | Infrastructure & Machinery; Heat; Electricity | 4220:Construction of utility projects | F - Construction | stirling heat and power co-generation unit, 3kW electrical, wood pellet, future | 53262: Power plants | This is an immobile infrastructure, representing the construction of a stirling heat and power co-generation unit, 3kW electrical, future. The infrastructure has a 3 kW electrical output that operates with wood pellets. It has a lifetime operation of 80,000 h and a lifetime of 15 years. The process includes the most important materials used for production, the energy needed for production and decommission. |  | allocatable product | ecoQuery: https://ecoquery.ecoinvent.org/3.12/cutoff/dataset/4915/documentation This is a market activity. Each market represents the consumption mix of a product in a given geography, connecting suppliers with consumers of the same product in the same geographical area. Markets group the producers and also the imports of the product (if relevant) within the same geographical area. They also account for transport to the consumer and for the losses during that process, when relevant.;This is the market for 'stirling heat and power co-generation unit, 3kW electrical, wood pellet, future', in the Global geography.;This market contains no transport or losses, as they are irrelevant for the delivered product. This activity starts at the gate of the activities that produce 'stirling heat and power co-generation unit, 3kW electrical, wood pellet, future', within the geography of Global. From cradle, i.e. including all upstream activities. This activity ends with the supply of stirling heat and power co-generation unit, 3kW electrical, wood pellet, future', to the consumers of this product. Transport or losses are considered irrelevant for this product.
market for stockpiling of anode slime from electrorefining of copper, anode | market activity | Metals; Waste Treatment & Recycling | 2420:Manufacture of basic precious and other non-ferrous metals | C - Manufacturing | stockpiling of anode slime from electrorefining of copper, anode | 14210: Copper, ores and concentrates | This is delivering the service of 'stockpiling of anode slime from electrorefining of copper, anode'. Stockpiling is a way of assuring provision and control over supplies, and is systematically applied with some commodities by several countries. This dataset represents the stockpilling of "anode slime, silver and tellurium containing, from refining of primary copper" it considers to happen in the geographical sourroundings of the mine producing the concentrate. The service includes only the infrastructure for the storage tank and the input of the anode slime from electrorefining of copper. |  | allocatable product | ecoQuery: https://ecoquery.ecoinvent.org/3.12/cutoff/dataset/10855/documentation This is a market activity. Each market represents the consumption mix of a product in a given geography, connecting suppliers with consumers of the same product in the same geographical area. Markets group the producers and also the imports of the product (if relevant) within the same geographical area. They also account for transport to the consumer and for the losses during that process, when relevant.;This is the market for 'stockpiling of anode slime from electrorefining of copper, anode', in the Global geography.;Transport from producers to consumers of this product in the geography covered by the market is included.;This is delivering the service of 'stockpiling of anode slime from electrorefining of copper, anode'. Stockpiling is a way of assuring provision and control over supplies, and is systematically applied with some commodities by several countries. This dataset represents the stockpilling of "anode slime, silver and tellurium containing, from refining of primary copper" it considers to happen in the geographical sourroundings of the mine producing the concentrate. The service includes only the infrastructure for the storage tank and the input of the anode slime from electrorefining of copper. This activity starts with the service generation. From cradle, i.e. including all upstream activities. This activity ends with the service supplied to its consumers. Transport or losses are considered irrelevant for this product.
market for stone groundwood pulp | market activity | Pulp & Paper | 1701:Manufacture of pulp, paper and paperboard | C - Manufacturing | stone groundwood pulp | 32113: Mechanical wood pulp; semi-chemical wood pulp; pulps of fibrous cellulosic material other than wood | The product 'stone groundwood pulp' (SGW) is a type of bleached, mechanical, wood-containing pulp. Mechanical pulp is weaker than chemical pulp (sulfate and sulfite pulp) but has a higher light-scattering coefficients and opacity. For the production of SGW pulp, wood logs are pressed against a rotating grinder stone with simultaneous addition of water. The majority of mechanical pulp is produced at integrated pulp mills which directly process it further into (paper-) products and only a minor part of pulp production is sold on the market. SGW pulp is mainly used for Printing & writing papers and newsprint. |  | allocatable product | ecoQuery: https://ecoquery.ecoinvent.org/3.12/cutoff/dataset/1914/documentation This is a market activity. Each market represents the consumption mix of a product in a given geography, connecting suppliers with consumers of the same product in the same geographical area. Markets group the producers and also the imports of the product (if relevant) within the same geographical area. They also account for transport to the consumer and for the losses during that process, when relevant.;This is the market for 'stone groundwood pulp', in the Global geography.;This product is generally considered to be used at the production site. Therefore, the market does not contain any transport.;The product “stone groundwood pulp” (SGW) is a type of bleached, mechanical, wood-containing pulp. Mechanical pulp is weaker than chemical pulp (sulfate and sulfite pulp) but has a higher light-scattering coefficients and opacity. For the production of SGW pulp, wood logs are pressed against a rotating grinder stone with simultaneous addition of water. The majority of mechanical pulp is produced at integrated pulp mills which directly process it further into (paper-) products and only a minor part of pulp production is sold on the market. SGW pulp is mainly used for Printing & writing papers and newsprint. This activity starts at the gate of the activities that produce 'stone groundwood pulp', within the geography of Global. From cradle, i.e. including all upstream activities. This activity ends with the supply of stone groundwood pulp', to the consumers of this product. Transport or losses are considered irrelevant for this product.
market for stone meal | market activity | Resource Extraction; Minerals; Agriculture & Animal Husbandry | 0891:Mining of chemical and fertilizer minerals | B - Mining and quarrying | stone meal | 34649: Other mineral or chemical fertilizers containing at least two nutrients (nitrogen, phosphate, potash), n.e.c. | stone meal' is a by-product (filter residue) of stone mining. It is solid under normal conditions of temperature and pressure. It is modelled as a pure substance. Modelling this substance in a solution requires the user to add the solvent of their choice in their models. On a consumer level, is used in the following products: fertiliser. There is no publicly available information about the consumption of this substance on industrial sites. |  | allocatable product | ecoQuery: https://ecoquery.ecoinvent.org/3.12/cutoff/dataset/3996/documentation This is a market activity. Each market represents the consumption mix of a product in a given geography, connecting suppliers with consumers of the same product in the same geographical area. Markets group the producers and also the imports of the product (if relevant) within the same geographical area. They also account for transport to the consumer and for the losses during that process, when relevant.;This is the market for 'stone meal', in the Global geography.;This product is generally considered to be used at the production site. Therefore, the market does not contain any transport.;stone meal' is an inorganic substance which is a by-product (filter residue) of stone mining. It is solid under normal conditions of temperature and pressure. It is modelled as a pure substance. On a consumer level, is used in the following products: fertiliser. This activity starts at the gate of the activities that produce 'stone meal', within the geography of Global. From cradle, i.e. including all upstream activities. This activity ends with the supply of stone meal', to the consumers of this product. Transport or losses are considered irrelevant for this product.
market for stone wool | market activity | Cement & Concrete | 2399:Manufacture of other non-metallic mineral products n.e.c. | C - Manufacturing | stone wool | 37990: Non-metallic mineral products n.e.c. (including mineral wool, expanded mineral materials, worked mica, article[…] | The product "stone wool" represents 1 kg of stone wool, unpacked. It has been defined for internal use in this database as input for the packaging module. Inputs and outputs are not balanced in the unit process since some are included in the unit process 'stone wool, packed'. This dataset is not to be used to describe stone wool in other inventories. |  | allocatable product | ecoQuery: https://ecoquery.ecoinvent.org/3.12/cutoff/dataset/8886/documentation This is a market activity. Each market represents the consumption mix of a product in a given geography, connecting suppliers with consumers of the same product in the same geographical area. Markets group the producers and also the imports of the product (if relevant) within the same geographical area. They also account for transport to the consumer and for the losses during that process, when relevant.;This is the market for 'stone wool', in the Global geography.;Transport from producers to consumers of this product in the geography covered by the market is included.;The product "stone wool" represents 1 kg of stone wool, unpacked. It has been defined for internal use in this database as input for the packaging module. Inputs and outputs are not balanced in the unit process since some are included in the unit process 'stone wool, packed'. This dataset is not to be used to describe stone wool in other inventories. This activity starts at the gate of the activities that produce 'stone wool', within the geography of Global. From cradle, i.e. including all upstream activities. This activity ends with the supply of 'stone wool', to the consumers of this product. Transport is included. Product losses during transportation are assumed negligible and are therefore not included.
market for stone wool factory | market activity | Infrastructure & Machinery; Cement & Concrete | 4290:Construction of other civil engineering projects | F - Construction | stone wool factory | 37990: Non-metallic mineral products n.e.c. (including mineral wool, expanded mineral materials, worked mica, article[…] | This is an immobile infrastructure, representing the construction of stone wool factory. The infrastructure has a yearly production of 45,000 tons of rock wool products and its life time is assumed to be 50 years. The process includes the area of the infrastructure (buildings, roads, etc.), the buildings and the machines used for the rock wool production. |  | allocatable product | ecoQuery: https://ecoquery.ecoinvent.org/3.12/cutoff/dataset/5479/documentation This is a market activity. In the case of services or immobile infrastructures, markets are connecting suppliers and consumers at a global level. For specific connections at regional level, direct links between the local producing activities and the local consumers are preferred. Transport or losses are logically not relevant for this type of products.;This is the market for 'stone wool factory', in the Global geography.;This market contains no transport or losses, as they are irrelevant for the delivered product.;This is an immobile infrastructure, representing the construction of stone wool factory. The infrastructure has a yearly production of 45,000 tons of rock wool products and its life time is assumed to be 50 years. The process includes the area of the infrastructure (buildings, roads, etc.), the buildings and the machines used for the rock wool production. This activity starts with the built infrastructure ready to use. From cradle, i.e. including all upstream activities. This activity ends with the infrastructure made accessible to the users. Transport or losses are considered irrelevant for this product.
market for stone wool, packed | market activity | Cement & Concrete | 2399:Manufacture of other non-metallic mineral products n.e.c. | C - Manufacturing | stone wool, packed | 37990: Non-metallic mineral products n.e.c. (including mineral wool, expanded mineral materials, worked mica, article[…] | The product "stone wool, packed" represents packaged stone wool. With functional unit kg, this module can be used for stone wool products with different densities. For the calculation of the packaging material demand, 100 kg/m3 are assumed (volume: 2.4m3, load weight: 250 kg). The stone wool is packaged in LDPE packaging film. Inputs and outputs are not balanced in the unit process since some are included in the unit process "stone wool production". |  | allocatable product | ecoQuery: https://ecoquery.ecoinvent.org/3.12/cutoff/dataset/7622/documentation This is a market activity. Each market represents the consumption mix of a product in a given geography, connecting suppliers with consumers of the same product in the same geographical area. Markets group the producers and also the imports of the product (if relevant) within the same geographical area. They also account for transport to the consumer and for the losses during that process, when relevant.;This is the market for 'stone wool, packed', in the Global geography.;Transport from producers to consumers of this product in the geography covered by the market is included.;The product "stone wool, packed" represents packaged stone wool. With functional unit kg, this module can be used for stone wool products with different densities. For the calculation of the packaging material demand, 100 kg/m3 are assumed (volume: 2.4m3, load weight: 250 kg). The stone wool is packaged in LDPE packaging film. Inputs and outputs are not balanced in the unit process since some are included in the unit process "stone wool production". This activity starts at the gate of the activities that produce 'stone wool, packed', within the geography of Global. From cradle, i.e. including all upstream activities. This activity ends with the supply of 'stone wool, packed', to the consumers of this product. Transport is included. Product losses during transportation are assumed negligible and are therefore not included.
market for storage building, chemicals, solid | market activity | Infrastructure & Machinery; Chemicals | 4100:Construction of buildings | F - Construction | storage building, chemicals, solid | 53269: Other constructions for manufacturing | This is an immobile infrastructure, representing the construction of storage building, chemicals, solid. The infrastructure is based on the storage of sodium chloride building, with a total storage capacity of about 30,000 m3. The life time of the storage tanks is assumed to be 50 years. The process includes building hall construction and decommission and land use. |  | allocatable product | ecoQuery: https://ecoquery.ecoinvent.org/3.12/cutoff/dataset/3173/documentation This is a market activity. In the case of services or immobile infrastructures, markets are connecting suppliers and consumers at a global level. For specific connections at regional level, direct links between the local producing activities and the local consumers are preferred. Transport or losses are logically not relevant for this type of products.;This is the market for 'storage building, chemicals, solid', in the Global geography.;This market contains no transport or losses, as they are irrelevant for the delivered product.;This is an immobile infrastructure, representing the construction of storage building, chemicals, solid. The infrastructure is based on the storage of sodium chloride building, with a total storage capacity of about 30,000 m3. The life time of the storage tanks is assumed to be 50 years. The process includes building hall construction and decommission and land use. This activity starts with the built infrastructure ready to use. From cradle, i.e. including all upstream activities. This activity ends with the infrastructure made accessible to the users. Transport or losses are considered irrelevant for this product.
market for storage, 10'000 l | market activity | Infrastructure & Machinery | 2512:Manufacture of tanks, reservoirs and containers of metal | C - Manufacturing | storage, 10'000 l | 42210: Reservoirs, tanks, vats and similar containers (other than for compressed or liquefied gas), of iron, steel or[…] | This is an infrastructure, representing the construction of storage tank that us used in an existing natural gas cogeneration plant. The infrastructure has a volumetric capacity to store 10,000 liters. The process includes the most important materials used for production, their decommission and water needed for production. |  | allocatable product | ecoQuery: https://ecoquery.ecoinvent.org/3.12/cutoff/dataset/515/documentation This is a market activity. Each market represents the consumption mix of a product in a given geography, connecting suppliers with consumers of the same product in the same geographical area. Markets group the producers and also the imports of the product (if relevant) within the same geographical area. They also account for transport to the consumer and for the losses during that process, when relevant.;This is the market for 'storage, 10'000 l', in the Global geography.;Transport from producers to consumers of this product in the geography covered by the market is included.;This is an immobile infrastructure, representing the construction of storage tank that us used in an existing natural gas cogeneration plant. The infrastructure has a volumetric capacity to store 10,000 liters. The process includes the most important materials used for production, their decommission and water needed for production. This activity starts with the built infrastructure ready to use. From cradle, i.e. including all upstream activities. This activity ends with the infrastructure made accessible to the users. Transport or losses are considered irrelevant for this product.
market for storage, 650 l mini CHP plant | market activity | Infrastructure & Machinery; Heat; Electricity | 2512:Manufacture of tanks, reservoirs and containers of metal | C - Manufacturing | storage, 650 l mini CHP plant | 54290: General construction services of other civil engineering works | This is an infrastructure, representing the product of a storage tank used in a mini combined heat and power plant (CHP). It has a volumetric capacity to store 600 liters. The process includes the most important materials used for production, their decommission and water needed for production. |  | allocatable product | ecoQuery: https://ecoquery.ecoinvent.org/3.12/cutoff/dataset/3459/documentation This is a market activity. Each market represents the consumption mix of a product in a given geography, connecting suppliers with consumers of the same product in the same geographical area. Markets group the producers and also the imports of the product (if relevant) within the same geographical area. They also account for transport to the consumer and for the losses during that process, when relevant.;This is the market for 'storage, 650 l mini CHP plant', in the Global geography.;Transport from producers to consumers of this product in the geography covered by the market is included.;This is an immobile infrastructure, representing the product of a storage tank used in a mini combined heat and power plant (CHP). It has a volumetric capacity to store 600 liters. The process includes the most important materials used for production, their decommission and water needed for production. This activity starts with the built infrastructure ready to use. From cradle, i.e. including all upstream activities. This activity ends with the infrastructure made accessible to the users. Transport or losses are considered irrelevant for this product.
market for straw | market activity | Agriculture & Animal Husbandry | 0111:Growing of cereals (except rice), leguminous crops and oil seeds | A - Agriculture, forestry and fishing | straw | 01913: Cereal straw, husks, unprepared, ground, pressed, or in the form of pellets | The product 'straw' is a grain. It is an annual crop. The ecoinvent database also contains this product from organic and Swiss integrated production. |  | allocatable product | ecoQuery: https://ecoquery.ecoinvent.org/3.12/cutoff/dataset/93406/documentation This is a market activity. Each market represents the consumption mix of a product in a given geography, connecting suppliers with consumers of the same product in the same geographical area. Markets group the producers and also the imports of the product (if relevant) within the same geographical area. They also account for transport to the consumer and for the losses during that process, when relevant.;This activity starts at the gate of the activities that produce 'straw', within the geography of Switzerland.;This activity ends with the supply of 'straw', to the consumers of this product. Transport is included. Product losses during transportation are assumed negligible and are therefore not included. This activity starts at the gate of the activities that produce 'straw', within the geography of Switzerland. From cradle, i.e. including all upstream activities. This activity ends with the supply of 'straw', to the consumers of this product. Transport is included. Product losses during transportation are considered.
market for straw, organic | market activity | Agriculture & Animal Husbandry | 0111:Growing of cereals (except rice), leguminous crops and oil seeds | A - Agriculture, forestry and fishing | straw, organic | 01913: Cereal straw, husks, unprepared, ground, pressed, or in the form of pellets | The product 'straw, organic' is a grain. It is an annual crop. |  | allocatable product | ecoQuery: https://ecoquery.ecoinvent.org/3.12/cutoff/dataset/20596/documentation This is a market activity. Each market represents the consumption mix of a product in a given geography, connecting suppliers with consumers of the same product in the same geographical area. Markets group the producers and also the imports of the product (if relevant) within the same geographical area. They also account for transport to the consumer and for the losses during that process, when relevant.;This is the market for 'straw, organic', in the Global geography. This is a constrained market for consequential system model, for attributional system models, this is a regular market. In the case of consequential system model, details about the marginal consumer can be found in the comment of the conditional exchange (by-product).;Transport from producers to consumers of this product in the geography covered by the market is included.;The product 'straw, organic' is a grain. It is an annual crop. This activity starts at the gate of the activities that produce 'straw, organic', within the geography of Global. From cradle, i.e. including all upstream activities. This activity ends with the supply of 'straw, organic', to the consumers of this product. Transport is included. Product losses during transportation are assumed negligible and are therefore not included.
market for straw, stand-alone production | market activity | Agriculture & Animal Husbandry | 0111:Growing of cereals (except rice), leguminous crops and oil seeds | A - Agriculture, forestry and fishing | straw, stand-alone production | 01913: Cereal straw, husks, unprepared, ground, pressed, or in the form of pellets | The product 'straw, stand-alone production' is a grain. It is an annual crop. |  | allocatable product | ecoQuery: https://ecoquery.ecoinvent.org/3.12/cutoff/dataset/21349/documentation This is a market activity. Each market represents the consumption mix of a product in a given geography, connecting suppliers with consumers of the same product in the same geographical area. Markets group the producers and also the imports of the product (if relevant) within the same geographical area. They also account for transport to the consumer and for the losses during that process, when relevant.;This is the market for 'straw, stand-alone production', in the Global geography.;In this market, expert judgement was used to develop product specific transport distance estimations.;The product 'straw, stand-alone production' is a grain. It is an annual crop. This activity starts at the gate of the activities that produce 'straw, stand-alone production', within the geography of Global. From cradle, i.e. including all upstream activities. This activity ends with the supply of 'straw, stand-alone production', to the consumers of this product. Transport is included. Product losses during transportation are assumed negligible and are therefore not included.
market for strawberry | market activity | Agriculture & Animal Husbandry | 0125:Growing of other tree and bush fruits and nuts | A - Agriculture, forestry and fishing | strawberry | 01354: Strawberries | The product 'strawberry' is a fruit. It is a perennial crop. |  | allocatable product | ecoQuery: https://ecoquery.ecoinvent.org/3.12/cutoff/dataset/9197/documentation This is a market activity. Each market represents the consumption mix of a product in a given geography, connecting suppliers with consumers of the same product in the same geographical area. Markets group the producers and also the imports of the product (if relevant) within the same geographical area. They also account for transport to the consumer and for the losses during that process, when relevant.;This is the market for 'strawberry', in the Global geography.;In this market, default transport model and expert judgement was used to develop product specific transport distance estimations.;The default transport distances are built on a generic model which assigns the transport distances based on the ISIC code. This approach is, especially in case of fruits and vegetables, rather coarse. So in a certain cases expert judgement is used to adjust the default distances.;;The transport distances and associated impacts presented in the markets represents the average scenario for given geography. In case of fruits and vegetables the final impact at the consumer vary a lot depending on whether the food is consumed near the producer or far. The average impact of, for example, banana is overestimated if the consumer is present in Brazil and it is heavily underestimated is the consumer is present in Europe. The markets are modelled so, that editing to model concrete scenario is possible and easy.;;Fruits and vegetables are traded all over the world on an increasing scale.;It is assumed, that all strawberries which are transported are being transported by infrastructure equipped for transport of goods in need of atmosphere control.;;The recomended conditions for transport of strawberries are (Hamburg Sud, 2013, Stay cool, We care); temperature: -0.5 to 0°C, ventilation: 10 to 15 m3/h, humidity (relative): 90 to 95 %, approximate shelf life (in ambient air): 3 to 8 days.;The product 'strawberry' is a fruit. It is a perennial crop. This activity starts at the gate of the activities that produce 'strawberry', within the geography of Global. From cradle, i.e. including all upstream activities. This activity ends with the supply of 'strawberry', to the consumers of this product. Transport is included. Product losses during transportation are considered.
market for strawberry seedling, for planting | market activity | Agriculture & Animal Husbandry | 0130:Plant propagation | A - Agriculture, forestry and fishing | strawberry seedling, for planting | 01961: Live plants; bulbs, tubers and roots; cuttings and slips; mushroom spawn | The product 'strawberry seedling, for planting' represents 1 strawberry seedling. It is a perennial crop. This product is used for plant propagation. A seedling is a young plant raised from seed in a nursery. The seedlings are produced in a greenhouse (heated or unheated). |  | allocatable product | ecoQuery: https://ecoquery.ecoinvent.org/3.12/cutoff/dataset/14997/documentation This is a market activity. Each market represents the consumption mix of a product in a given geography, connecting suppliers with consumers of the same product in the same geographical area. Markets group the producers and also the imports of the product (if relevant) within the same geographical area. They also account for transport to the consumer and for the losses during that process, when relevant.;This is the market for 'strawberry seedling, for planting', in the Global geography.;Transport from producers to consumers of this product in the geography covered by the market is included.;The product 'strawberry seedling, for planting' represents 1 strawberry seedling. It is a perennial crop. This product is used for plant propagation. A seedling is a young plant raised from seed in a nursery. The seedlings are produced in a greenhouse (heated or unheated). This activity starts at the gate of the activities that produce 'strawberry seedling, for planting', within the geography of Global. From cradle, i.e. including all upstream activities. This activity ends with the supply of 'strawberry seedling, for planting', to the consumers of this product. Transport is included. Product losses during transportation are assumed negligible and are therefore not included.
market for stretch blow moulding | market activity | Chemicals | 2220:Manufacture of plastics products | C - Manufacturing | stretch blow moulding | 89200: Moulding, pressing, stamping, extruding and similar plastic manufacturing services | This is delivering the service of 'stretch blow moulding'. Stretch blow molding is a special form of blow molding. The process exploits the fact that high degrees of orientation can be introduced in plastics by drawing at temperatures near the glass transition temperature or crystalline melting point. Mechanical properties are considerably improved in this way. In this process, the preform is drawn not only in the circumferential direction (as with extrusion blow molding) but also in the machine direction. The longitudinal drawing is brought about mechanically by using a ram. Because of the relatively low temperature at which this process is carried out, high deformation forces are required (air pressure up to 2 MPa). In the service of strech blow moulding, 1 kg of this process corresponds to 0.978 kg of strech blow moulded plastic.The converted amount of plastics is not included into the dataset. Thus, this service should be used along with 1 kg of thermoplastic materials, like polyvinyl chloride (PVC), polypropylene (PP), and polyethylene terephthalate (PETP). |  | allocatable product | ecoQuery: https://ecoquery.ecoinvent.org/3.12/cutoff/dataset/8925/documentation This is a market activity. Each market represents the consumption mix of a product in a given geography, connecting suppliers with consumers of the same product in the same geographical area. Markets group the producers and also the imports of the product (if relevant) within the same geographical area. They also account for transport to the consumer and for the losses during that process, when relevant.;This is the market for 'stretch blow moulding', in the Global geography.;Transport from producers to consumers of this product in the geography covered by the market is included.;This is delivering the service of 'stretch blow moulding'. Stretch blow molding is a special form of blow molding. The process exploits the fact that high degrees of orientation can be introduced in plastics by drawing at temperatures near the glass transition temperature or crystalline melting point. Mechanical properties are considerably improved in this way. In this process, the preform is drawn not only in the circumferential direction (as with extrusion blow molding) but also in the machine direction. The longitudinal drawing is brought about mechanically by using a ram. Because of the relatively low temperature at which this process is carried out, high deformation forces are required (air pressure up to 2 MPa). In the service of strech blow moulding, 1 kg of this process corresponds to 0.978 kg of strech blow moulded plastic.The converted amount of plastics is not included into the dataset. Thus, this service should be used along with 1 kg of thermoplastic materials, like polyvinyl chloride (PVC), polypropylene (PP), and polyethylene terephthalate (PETP). This activity starts with the service generation. From cradle, i.e. including all upstream activities. This activity ends with the service supplied to its consumers. Transport or losses are considered irrelevant for this product.
market for strontium carbonate | market activity | Chemicals | 2011:Manufacture of basic chemicals | C - Manufacturing | strontium carbonate | 34240: Phosphates of triammonium; salts and peroxysalts of inorganic acids and metals n.e.c. | 'strontium carbonate' is an inorganic substance with a CAS no. : 001633-05-2. It is called 'strontium;carbonate' under IUPAC naming and its molecular formula is: CO3Sr. It is solid under normal conditions of temperature and pressure and appears in crystalline/powder and odourless form. It is modelled as a pure substance. Modelling this substance in a solution requires the user to add the solvent of their choice in their models. There is no publicly available information about the consumption of this substance on a consumer level. On industrial sites, the substance is used for the manufacture of products in the following sectors: printing and recorded media reproduction, building & construction work and municipal supply (e.g. electricity, steam, gas, water) and sewage treatment. This substance is used for the manufacture of: chemicals, metals and furniture. | 1633-05-2 | allocatable product | ecoQuery: https://ecoquery.ecoinvent.org/3.12/cutoff/dataset/13442/documentation This is a market activity. Each market represents the consumption mix of a product in a given geography, connecting suppliers with consumers of the same product in the same geographical area. Markets group the producers and also the imports of the product (if relevant) within the same geographical area. They also account for transport to the consumer and for the losses during that process, when relevant.;This is the market for 'strontium carbonate', in the Global geography.;Transport from producers to consumers of this product in the geography covered by the market is included.;'strontium carbonate' is an inorganic substance with a CAS no. : 001633-05-2. It is called 'strontium;carbonate' under IUPAC naming and its molecular formula is: CO3Sr. It is solid under normal conditions of temperature and pressure and appears in crystalline/powder and odourless form. The substance is modelled as a pure substance. There is no publicly available information about the consumption of this substance on a consumer level. On industrial sites, the substance is used for the manufacture of products in the following sectors: printing and recorded media reproduction, building & construction work and municipal supply (e.g. electricity, steam, gas, water) and sewage treatment. This substance is used for the manufacture of: chemicals, metals and furniture. This activity starts at the gate of the activities that produce 'strontium carbonate', within the geography of Global. From cradle, i.e. including all upstream activities. This activity ends with the supply of 'strontium carbonate', to the consumers of this product. Transport is included. Product losses during transportation are assumed negligible and are therefore not included.
market for strontium sulfate, 90% SrSO4 | market activity | Resource Extraction; Metals | 0729:Mining of other non-ferrous metal ores | B - Mining and quarrying | strontium sulfate, 90% SrSO4 | 14290: Other non-ferrous metal ores and concentrates (other than uranium or thorium ores and concentrates) | 'strontium sulfate, 90% SrSO4' is a metal. It represents the production of celestite. It has a 42.93% strondium content, which is an alkanine earth metal. It is the direct product from mining and beneficiation. It can be used in the following applications and/or processes: strontium carbonate. | 7759-02-6 | allocatable product | ecoQuery: https://ecoquery.ecoinvent.org/3.12/cutoff/dataset/14301/documentation This is a market activity. Each market represents the consumption mix of a product in a given geography, connecting suppliers with consumers of the same product in the same geographical area. Markets group the producers and also the imports of the product (if relevant) within the same geographical area. They also account for transport to the consumer and for the losses during that process, when relevant.;This is the market for 'strontium sulfate, unprocessed', in the Global geography.;Transport from producers to consumers of this product in the geography covered by the market is included. This activity starts at the gate of the activities that produce 'strontium sulfate, unprocessed', within the geography of Global. From cradle, i.e. including all upstream activities. This activity ends with the supply of 'strontium sulfate, unprocessed', to the consumers of this product. Transport is included. Product losses during transportation are assumed negligible and are therefore not included.
market for structural timber | market activity | Wood | 1621:Manufacture of veneer sheets and wood-based panels | C - Manufacturing | structural timber | 31439: Other board of wood or other ligneous materials | The product "structural timber" represents 1 m3 of structural timber board. Structural timber is a building material with precisely defined product characteristics, which was developed specially to meet the high requirements of modern timber construction. Structural timber is a kiln-dried, strength-graded, and in most cases finger-jointed timber product made of solid softwood. Typical uses are as construction plywood for wall, floor, and ceiling panels and also as panels for concrete shuttering, and decorative covering veneers in interior furnishings (e.g. wall panels or doors). |  | allocatable product | ecoQuery: https://ecoquery.ecoinvent.org/3.12/cutoff/dataset/23929/documentation This is a market activity. Each market represents the consumption mix of a product in a given geography, connecting suppliers with consumers of the same product in the same geographical area. Markets group the producers and also the imports of the product (if relevant) within the same geographical area. They also account for transport to the consumer and for the losses during that process, when relevant.;This dataset represents the global market for structural timber.;Structural timber is a building material with precisely defined product characteristics, which was developed specially to meet the high requirements of modern timber construction. Structural timber is a kiln-dried, strength-graded, and in most cases finger-jointed timber product made of solid softwood. Thanks to the method of cutting used and the low moisture content of the material it has little propensity for cracking, is dimensionally stable and, subject to due observance of the rules relating to the structural protection of wood, can also be used without wood preservatives. Structural timber is available in a wide range of preferred dimensions and wood types (spruce, fir, pine, larch or Douglas fir) with precisely defined surface finishes.;Reference:;Rüter, S. and S. Diederichs (2012): Ökobilanz-Basisdaten für Bauprodukte aus Holz. Arbeitsbericht aus dem Institut für Holztechnologie und Holzbiologie Nr. 2012/1, Johann Heinrich von Thünen-Institut (vTI), Hamburg. Activity starts with the product leaving the factory gate, ready for shipment From cradle, i.e. including all upstream activities. Activity ends with the reception of the product at the consuming entity. Average transportation requirements from producer to consuming entity are covered.
market for stucco | market activity | Cement & Concrete | 2395:Manufacture of articles of concrete, cement and plaster | C - Manufacturing | stucco | 37410: Plasters | The product "stucco" represents the natural CaSO4 * ½ H2O, calcinated from gypsum, milled. It is produced by burning of gypsum mineral and milling of stucco. Stucco is used for plaster, moulds, and as a raw material for gypsum boards. |  | allocatable product | ecoQuery: https://ecoquery.ecoinvent.org/3.12/cutoff/dataset/7526/documentation This is a market activity. Each market represents the consumption mix of a product in a given geography, connecting suppliers with consumers of the same product in the same geographical area. Markets group the producers and also the imports of the product (if relevant) within the same geographical area. They also account for transport to the consumer and for the losses during that process, when relevant.;This is the market for 'stucco', in the Global geography.;Transport from producers to consumers of this product in the geography covered by the market is included.;The product "stucco" represents the natural CaSO4 * ½ H2O, calcinated from gypsum, milled. It is produced by burning of gypsum mineral and milling of stucco. Stucco is used for plaster, moulds, and as a raw material for gypsum boards. This activity starts at the gate of the activities that produce 'stucco', within the geography of Global. From cradle, i.e. including all upstream activities. This activity ends with the supply of 'stucco', to the consumers of this product. Transport is included. Product losses during transportation are assumed negligible and are therefore not included.
market for styrene | market activity | Chemicals | 2011:Manufacture of basic chemicals | C - Manufacturing | styrene | 34720: Polymers of styrene, in primary forms | styrene', is a plastic product of fossil origin. It is a precursor substance meant to be used for the further production of plastics. It is liquid under normal conditions of temperature and pressure with a sweet, floral odour. The product is used in the following applications and sectors: fillers, putties, plasters, modelling clay and coating products. | 100-42-5 | allocatable product | ecoQuery: https://ecoquery.ecoinvent.org/3.12/cutoff/dataset/275517/documentation This is a market activity. Each market represents the consumption mix of a product in a given geography, connecting suppliers with consumers of the same product in the same geographical area. Markets group the producers and also the imports of the product (if relevant) within the same geographical area. They also account for transport to the consumer and for the losses during that process, when relevant.;This is the market for 'styrene', within the geography of the dataset.;In this market, expert judgement was used to develop product specific transport distance estimations.;styrene', is a plastic product of fossil origin. It is a precursor substance meant to be used for the further production of plastics. It is liquid under normal conditions of temperature and pressure with a sweet, floral odour. The product is used in the following applications and sectors: fillers, putties, plasters, modelling clay and coating products. This activity starts at the gate of the activities that produce 'styrene', within the geography of the dataset. From cradle, i.e. including all upstream activities. This activity ends with the supply of 'styrene', to the consumers of this product. Transport is included. Product losses during transportation are assumed negligible and are therefore not included.
market for styrene butadiene rubber, emulsion polymerised | market activity | Chemicals | 2013:Manufacture of plastics and synthetic rubber in primary forms | C - Manufacturing | styrene butadiene rubber, emulsion polymerised | 36: Rubber and plastics products | styrene butadiene rubber, emulsion polymerised' is a product of fossil origin and it is a synthetic rubber. This product consists of 100% virgin material with no content of recycled material. The product is used in car tire production, particularly in treads. It is also used in manufacturing conveyor belts, flooring, carpet underlay, hoses, seals, sheeting, footwear, and various other rubber products. | 9003-55-8 | allocatable product | ecoQuery: https://ecoquery.ecoinvent.org/3.12/cutoff/dataset/275917/documentation This is a market activity. Each market represents the consumption mix of a product in a given geography, connecting suppliers with consumers of the same product in the same geographical area. Markets group the producers and also the imports of the product (if relevant) within the same geographical area. They also account for transport to the consumer and for the losses during that process, when relevant.;This dataset represents the supply of 1 kg of styrene butadiene rubber, emulsion polymerised from activities that produce it within the geography of this dataset.;In this market, expert judgement was used to develop product-specific transport distance estimations based on the default transport distances for markets, provided in the 'Default Transport Assumptions' file available on the ecoinvent website (https://www.ecoinvent.org/support/documents-and-files/documents-and-files.html). See exchange comments for additional details. This activity starts at the gate of the activities that produce styrene butadiene rubber, emulsion polymerised within the geography of this dataset, with the product ready for transportation. From cradle, i.e. including all upstream activities. This activity ends with the supply of 1 kg of styrene butadiene rubber, emulsion polymerised to the consumers of this product. Transport is included. Product losses during transportation are assumed negligible and are therefore not included.
market for styrene butadiene rubber, solution polymerised | market activity | Chemicals | 2013:Manufacture of plastics and synthetic rubber in primary forms | C - Manufacturing | styrene butadiene rubber, solution polymerised | 36: Rubber and plastics products | styrene butadiene rubber, solution polymerised' is a product of fossil origin and it is a synthetic rubber. This product consists of 100% virgin material with no content of recycled material. The product is used as rubber flooring, footwear, bitumen modification, and adhesives. | 9003-55-8 | allocatable product | ecoQuery: https://ecoquery.ecoinvent.org/3.12/cutoff/dataset/275663/documentation This is a market activity. Each market represents the consumption mix of a product in a given geography, connecting suppliers with consumers of the same product in the same geographical area. Markets group the producers and also the imports of the product (if relevant) within the same geographical area. They also account for transport to the consumer and for the losses during that process, when relevant.;This dataset represents the supply of 1 kg of styrene butadiene rubber, solution polymerised from activities that produce it within the geography of this dataset.;In this market, expert judgement was used to develop product-specific transport distance estimations based on the default transport distances for markets, provided in the 'Default Transport Assumptions' file available on the ecoinvent website (https://www.ecoinvent.org/support/documents-and-files/documents-and-files.html). See exchange comments for additional details. This activity starts at the gate of the activities that produce styrene butadiene rubber, solution polymerised within the geography of this dataset, with the product ready for transportation. From cradle, i.e. including all upstream activities. This activity ends with the supply of 1 kg of styrene butadiene rubber, solution polymerised to the consumers of this product. Transport is included. Product losses during transportation are assumed negligible and are therefore not included.
market for styrene-acrylonitrile copolymer | market activity | Chemicals | 2013:Manufacture of plastics and synthetic rubber in primary forms | C - Manufacturing | styrene-acrylonitrile copolymer | 34720: Polymers of styrene, in primary forms | 'styrene-acrylonitrile copolymer', is a plastic product of fossil origin, it is not biodegradable and it is a thermoplastic material. This product consists of 100% virgin material with no content of recycled material. The product is used in the following applications and sectors: use in the kitchen as mixing bowls and basins and fittings for refrigerators, for outer casings of thermally insulated jugs, for tableware, cutlery, coffee filters, jars and beakers, storage containers for all kinds of foods, in multi-trip tableware for the catering sector. |  | allocatable product | ecoQuery: https://ecoquery.ecoinvent.org/3.12/cutoff/dataset/5181/documentation This is a market activity. Each market represents the consumption mix of a product in a given geography, connecting suppliers with consumers of the same product in the same geographical area. Markets group the producers and also the imports of the product (if relevant) within the same geographical area. They also account for transport to the consumer and for the losses during that process, when relevant.;This is the market for 'styrene-acrylonitrile copolymer', in the Global geography.;In this market, expert judgement was used to develop product specific transport distance estimations.;'styrene-acrylonitrile copolymer', is a plastic product of fossil origin, it is not biodegradable and it is a thermoplastic material. This product consists of 100% virgin material with no content of recycled material. The product is used in the following applications and sectors: use in the kitchen as mixing bowls and basins and fittings for refrigerators, for outer casings of thermally insulated jugs, for tableware, cutlery, coffee filters, jars and beakers, storage containers for all kinds of foods, in multi-trip tableware for the catering sector. This activity starts at the gate of the activities that produce 'styrene-acrylonitrile copolymer', within the geography of Global. From cradle, i.e. including all upstream activities. This activity ends with the supply of 'styrene-acrylonitrile copolymer', to the consumers of this product. Transport is included. Product losses during transportation are assumed negligible and are therefore not included.
market for succinic acid | market activity | Chemicals | 2011:Manufacture of basic chemicals | C - Manufacturing | succinic acid | 34140: Carboxylic acids and their anhydrides, halides, peroxides and peroxyacids and their halogenated, sulphonated, […] | 'succinic acid' is an organic substance with a CAS no. : 000110-15-6. It is called 'butanedioic acid' under IUPAC naming and its molecular formula is: C4H6O4. It is solid under normal conditions of temperature and pressure and appears in crystalline and odourless form. It is modelled as a pure substance. Modelling this substance in a solution requires the user to add the solvent of their choice in their models. On a consumer level, is used in the following products: adsorbents, fertilisers, inks and toners, washing & cleaning products and water softeners. On industrial sites, the substance is used for the manufacture of products in the following sectors: municipal supply (e.g. electricity, steam, gas, water) and sewage treatment. This substance is used for the manufacture of: chemicals, plastic products and textile, leather or fur. | 000110-15-6 | allocatable product | ecoQuery: https://ecoquery.ecoinvent.org/3.12/cutoff/dataset/17164/documentation This is a market activity. Each market represents the consumption mix of a product in a given geography, connecting suppliers with consumers of the same product in the same geographical area. Markets group the producers and also the imports of the product (if relevant) within the same geographical area. They also account for transport to the consumer and for the losses during that process, when relevant.;This dataset represents the supply of 1 kg of succinic acid from activities that produce it within the geography of this dataset.;The transport amounts are based on the default transport distances for markets, provided in the 'Default Transport Assumptions' file available on the ecoinvent website (https://www.ecoinvent.org/support/documents-and-files/documents-and-files.html). See exchange comments for additional details. This activity starts at the gate of the activities that produce succinic acid within the geography of this dataset, with the product ready for transportation. From cradle, i.e. including all upstream activities. This activity ends with the supply of 1 kg of succinic acid to the consumers of this product. Transport is included. Product losses during transportation are assumed negligible and are therefore not included.
market for succinonitrile | market activity | Chemicals | 2011:Manufacture of basic chemicals | C - Manufacturing | succinonitrile | 34: Basic chemicals | 'succinonitrile' is an organic substance with a CAS no. : 110-61-2. It is called 'butanedinitrile' under IUPAC naming and its molecular formula is: C4H4N2. It is waxy solid under normal conditions of temperature and pressure appears as colorless solid. The substance is modelled as a pure substance. Modelling this substance in a solution requires the user to add the solvent of their choice in their models. There are no publicly available information about the consumption of this substance on a consumer level. On industrial sites, the substance is used for the manufacture of products in the following sectors: plastics and nitrocellulose fibers. Additionally, it serves as an electrolyte additive in composite fiber membranes for lithium-ion batteries. | 110-61-2 | allocatable product | ecoQuery: https://ecoquery.ecoinvent.org/3.12/cutoff/dataset/276312/documentation This is a market activity. Each market represents the consumption mix of a product in a given geography, connecting suppliers with consumers of the same product in the same geographical area. Markets group the producers and also the imports of the product (if relevant) within the same geographical area. They also account for transport to the consumer and for the losses during that process, when relevant.;This dataset represents the supply of 1 kg of succinonitrile from activities that produce it within the geography of this dataset.;In this market, expert judgement was used to develop product-specific transport distance estimations based on the default transport distances for markets, provided in the 'Default Transport Assumptions' file available on the ecoinvent website (https://www.ecoinvent.org/support/documents-and-files/documents-and-files.html). See exchange comments for additional details. This activity starts at the gate of the activities that produce succinonitrile within the geography of this dataset, with the product ready for transportation. From cradle, i.e. including all upstream activities. This activity ends with the supply of 1 kg of succinonitrile to the consumers of this product. Transport is included. Product losses during transportation are assumed negligible and are therefore not included.
market for sugar beet | market activity | Agriculture & Animal Husbandry | 0113:Growing of vegetables and melons, roots and tubers | A - Agriculture, forestry and fishing | sugar beet | 01801: Sugar beet | The product 'sugar beet' is a vegetable. It is an annual crop. |  | allocatable product | ecoQuery: https://ecoquery.ecoinvent.org/3.12/cutoff/dataset/14708/documentation This is a market activity. Each market represents the consumption mix of a product in a given geography, connecting suppliers with consumers of the same product in the same geographical area. Markets group the producers and also the imports of the product (if relevant) within the same geographical area. They also account for transport to the consumer and for the losses during that process, when relevant.;This activity starts at the gate of the activities that produce 'sugar beet', within the geography of Switzerland.;This activity ends with the supply of 'sugar beet', to the consumers of this product. Transport is included. Product losses during transportation are assumed negligible and are therefore not included. This activity starts at the gate of the activities that produce 'sugar beet', within the geography of Switzerland. From cradle, i.e. including all upstream activities. This activity ends with the supply of 'sugar beet', to the consumers of this product. Transport is included. Product losses during transportation are considered.
market for sugar beet pulp | market activity | Agriculture & Animal Husbandry | 1072:Manufacture of sugar | C - Manufacturing | sugar beet pulp | 23319: Preparations used in animal feeding n.e.c. | The product 'sugar beet pulp' is a processed agricultural product. The multioutput-process 'sugar beet, in sugar refinery' delivers the co-products 'sugar, from sugar beet, at sugar refinery' and 'molasses, from sugar beet, at sugar refinery' and 'pulps, from sugar beet, at sugar refinery'. Sweet juice is extracted from the sugar beets by diffusion. The juice is then purified and crystallized to sugar. Molasses come as a by-product of the crystallization process. |  | allocatable product | ecoQuery: https://ecoquery.ecoinvent.org/3.12/cutoff/dataset/4280/documentation This is a market activity, representing a treatment mix. In the case of products needing treatment, market mixes are supplied by the activities treating the product in the geography defined by the market, and they supply the activities needing to treat the product, as they have generated it as a by-product in the Undefined processes (present as a negative input in system models). Transport to the treating facility or losses are also accounted in this type of markets, when relevant.;This is the market for 'sugar beet pulp', in the Global geography.;This product is generally considered to be used at the production site. Therefore, the market does not contain any transport.;The product 'sugar beet pulp' is a processed agricultural product. The multioutput-process 'sugar beet, in sugar refinery' delivers the co-products 'sugar, from sugar beet, at sugar refinery' and 'molasses, from sugar beet, at sugar refinery' and 'pulps, from sugar beet, at sugar refinery'. Sweet juice is extracted from the sugar beets by diffusion. The juice is then purified and crystallized to sugar. Molasses come as a by-product of the crystallization process. The activity starts with the input from the treatment processes. From cradle, i.e. including all upstream activities. A market for a material for treatment (wastes or recyclables) ends with the provision of treatment, i.e. a mix of treatment providers, to activities that generate the reference product as a waste/by-product.
market for sugar beet seed, for sowing | market activity | Agriculture & Animal Husbandry | 0164:Seed processing for propagation | A - Agriculture, forestry and fishing | sugar beet seed, for sowing | 01803: Sugar beet seeds | The product 'sugar beet seed, for sowing' is a seed. It is an annual crop. This seed product is used for plant propagation. The seed produced at the farm is transported to the processing centre, treated (pre-cleaning, cleaning, eventually drying, chemical dressing (for integrated production) and bag filling), stored and afterwards transported to the regional storage centre. |  | allocatable product | ecoQuery: https://ecoquery.ecoinvent.org/3.12/cutoff/dataset/9675/documentation This is a market activity. Each market represents the consumption mix of a product in a given geography, connecting suppliers with consumers of the same product in the same geographical area. Markets group the producers and also the imports of the product (if relevant) within the same geographical area. They also account for transport to the consumer and for the losses during that process, when relevant.;This is the market for 'sugar beet seed, for sowing', in the Global geography.;This market contains no transport or losses, as they are irrelevant for the delivered product.;The product 'sugar beet seed, for sowing' is a seed. It is an annual crop. This seed product is used for plant propagation. The seed produced at the farm is transported to the processing centre, treated (pre-cleaning, cleaning, eventually drying, chemical dressing (for integrated production) and bag filling), stored and afterwards transported to the regional storage centre. This activity starts at the gate of the activities that produce 'sugar beet seed, for sowing', within the geography of Global. From cradle, i.e. including all upstream activities. This activity ends with the supply of sugar beet seed, for sowing', to the consumers of this product. Transport or losses are considered irrelevant for this product.
market for sugar beet, organic | market activity | Agriculture & Animal Husbandry | 0113:Growing of vegetables and melons, roots and tubers | A - Agriculture, forestry and fishing | sugar beet, organic | 01801: Sugar beet | The product 'sugar beet, organic' is a vegetable. It is an annual crop. |  | allocatable product | ecoQuery: https://ecoquery.ecoinvent.org/3.12/cutoff/dataset/93317/documentation This is a market activity. Each market represents the consumption mix of a product in a given geography, connecting suppliers with consumers of the same product in the same geographical area. Markets group the producers and also the imports of the product (if relevant) within the same geographical area. They also account for transport to the consumer and for the losses during that process, when relevant.;This activity starts at the gate of the activities that produce 'sugar beet, organic', within the geography of Switzerland.;This activity ends with the supply of 'sugar beet, organic', to the consumers of this product. Transport is included. Product losses during transportation are assumed negligible and are therefore not included. This activity starts at the gate of the activities that produce 'sugar beet, organic', within the geography of Switzerland. From cradle, i.e. including all upstream activities. This activity ends with the supply of 'sugar beet, organic', to the consumers of this product. Transport is included. Product losses during transportation are considered.
market for sugar refinery | market activity | Infrastructure & Machinery; Agriculture & Animal Husbandry | 4290:Construction of other civil engineering projects | F - Construction | sugar refinery | 53269: Other constructions for manufacturing | This is an immobile infrastructure, representing the construction of a sugar refinery. The infrastructure represents a a typical sugar refinery with a production capacity of 200,000 tons sugar per year and a lifetime of a 50 years. The equivalent feed capacities vary from 1,300 kt/yr for sugar beets to 1,650 kt/yr for sugarcane. The process includes land use, building materials, their decommission but it excludes energy use for construction. |  | allocatable product | ecoQuery: https://ecoquery.ecoinvent.org/3.12/cutoff/dataset/6356/documentation This is a market activity. In the case of services or immobile infrastructures, markets are connecting suppliers and consumers at a global level. For specific connections at regional level, direct links between the local producing activities and the local consumers are preferred. Transport or losses are logically not relevant for this type of products.;This is the market for 'sugar refinery', in the Global geography.;This market contains no transport or losses, as they are irrelevant for the delivered product.;This is an immobile infrastructure, representing the construction of a sugar refinery. The infrastructure represents a a typical sugar refinery with a production capacity of 200,000 tons sugar per year and a lifetime of a 50 years. The equivalent feed capacities vary from 1,300 kt/yr for sugar beets to 1,650 kt/yr for sugarcane. The process includes land use, building materials, their decommission but it excludes energy use for construction. This activity starts with the built infrastructure ready to use. From cradle, i.e. including all upstream activities. This activity ends with the infrastructure made accessible to the users. Transport or losses are considered irrelevant for this product.
market for sugar, from sugar beet | market activity | Agriculture & Animal Husbandry | 1072:Manufacture of sugar | C - Manufacturing | sugar, from sugar beet | 23512: Beet sugar | The product 'sugar, from sugar beet' is a processed agricultural product. The multioutput-process 'sugar beet, in sugar refinery' delivers the co-products 'sugar, from sugar beet, at sugar refinery' and 'molasses, from sugar beet, at sugar refinery' and 'pulps, from sugar beet, at sugar refinery'. Sweet juice is extracted from the sugar beets by diffusion. The juice is then purified and crystallized to sugar. Molasses come as a by-product of the crystallization process. |  | allocatable product | ecoQuery: https://ecoquery.ecoinvent.org/3.12/cutoff/dataset/791/documentation This is a market activity. Each market represents the consumption mix of a product in a given geography, connecting suppliers with consumers of the same product in the same geographical area. Markets group the producers and also the imports of the product (if relevant) within the same geographical area. They also account for transport to the consumer and for the losses during that process, when relevant.;This is the market for 'sugar, from sugar beet', in the Global geography.;Transport from producers to consumers of this product in the geography covered by the market is included.;The product 'sugar, from sugar beet' is a processed agricultural product. The multioutput-process 'sugar beet, in sugar refinery' delivers the co-products 'sugar, from sugar beet, at sugar refinery' and 'molasses, from sugar beet, at sugar refinery' and 'pulps, from sugar beet, at sugar refinery'. Sweet juice is extracted from the sugar beets by diffusion. The juice is then purified and crystallized to sugar. Molasses come as a by-product of the crystallization process. This activity starts at the gate of the activities that produce 'sugar, from sugar beet', within the geography of Global. From cradle, i.e. including all upstream activities. This activity ends with the supply of 'sugar, from sugar beet', to the consumers of this product. Transport is included. Product losses during transportation are assumed negligible and are therefore not included.
market for sugar, from sugarcane | market activity | Agriculture & Animal Husbandry; Fuels | 1072:Manufacture of sugar | C - Manufacturing | sugar, from sugarcane | 23511: Cane sugar | The product 'sugar, from sugarcane' is a processed agricultural product. The industrial process diverts 50% of sugarcane juice for raw sugar production and the other 50%, along with molasses (a by-product of sugar crystallization process), is diverted to ethanol production process. |  | allocatable product | ecoQuery: https://ecoquery.ecoinvent.org/3.12/cutoff/dataset/6564/documentation This is a market activity. Each market represents the consumption mix of a product in a given geography, connecting suppliers with consumers of the same product in the same geographical area. Markets group the producers and also the imports of the product (if relevant) within the same geographical area. They also account for transport to the consumer and for the losses during that process, when relevant.;This is the market for 'sugar, from sugarcane', in the Global geography.;Transport from producers to consumers of this product in the geography covered by the market is included.;The product 'sugar, from sugarcane' is a processed agricultural product. The industrial process diverts 50% of sugarcane juice for raw sugar production and the other 50%, along with molasses (a by-product of sugar crystallization process), is diverted to ethanol production process. This activity starts at the gate of the activities that produce 'sugar, from sugarcane', within the geography of Global. From cradle, i.e. including all upstream activities. This activity ends with the supply of 'sugar, from sugarcane', to the consumers of this product. Transport is included. Product losses during transportation are assumed negligible and are therefore not included.
market for sugarcane | market activity | Agriculture & Animal Husbandry | 0114:Growing of sugar cane | A - Agriculture, forestry and fishing | sugarcane | 01802: Sugar cane | The product 'sugarcane' is of the annual crop type. |  | allocatable product | ecoQuery: https://ecoquery.ecoinvent.org/3.12/cutoff/dataset/4150/documentation This is a market activity. Each market represents the consumption mix of a product in a given geography, connecting suppliers with consumers of the same product in the same geographical area. Markets group the producers and also the imports of the product (if relevant) within the same geographical area. They also account for transport to the consumer and for the losses during that process, when relevant.;This is the market for 'sugarcane', in the Global geography.;Transport from producers to consumers of this product in the geography covered by the market is included.;The product 'sugarcane' is of the annual crop type. This activity starts at the gate of the activities that produce 'sugarcane', within the geography of Global. From cradle, i.e. including all upstream activities. This activity ends with the supply of 'sugarcane', to the consumers of this product. Transport is included. Product losses during transportation are assumed negligible and are therefore not included.
market for sugarcane loading, by loader | market activity | Agriculture & Animal Husbandry | 0161:Support activities for crop production | A - Agriculture, forestry and fishing | sugarcane loading, by loader | 86119: Other support services to crop production | This operation only occurs when the sugarcane is manually harvested. The operation time is 3.88 hours per ha and the diesel fuel consumption is 9.62 L diesel per hour of effective operation. |  | allocatable product | ecoQuery: https://ecoquery.ecoinvent.org/3.12/cutoff/dataset/20236/documentation This is a market activity. Each market represents the consumption mix of a product in a given geography, connecting suppliers with consumers of the same product in the same geographical area. Markets group the producers and also the imports of the product (if relevant) within the same geographical area. They also account for transport to the consumer and for the losses during that process, when relevant.;This is the market for 'sugarcane loading, by loader', in the Global geography.;This market contains no transport or losses, as they are irrelevant for the delivered product.;This is delivering the service of 'sugarcane loading, by loader' on an area of one hectare. It includes the use of diesel powered mobile infrastructure (tractors, machinery). Diesel combustion linearly affects direct emissions. Hence, a user can model the right amount of this service by using information on diesel consumption. For example: If within the user's model diesel consumption is 30 kg/ha while in this service it is 15 kg/ha, the user can model with 2 ha of this service. This activity starts with the service generation. From cradle, i.e. including all upstream activities. This activity ends with the service supplied to its consumers. Transport or losses are considered irrelevant for this product.
market for sugarcane transfer, by dump cart | market activity | Agriculture & Animal Husbandry | 0161:Support activities for crop production | A - Agriculture, forestry and fishing | sugarcane transfer, by dump cart | 86119: Other support services to crop production | This operation is carried out together with the mechanized harvesting, once the harvested sugarcane is placed in the dump cart. The operation time is 6.60 hours per ha and the diesel fuel consumption is 10.65 L diesel per hour of effective operation. |  | allocatable product | ecoQuery: https://ecoquery.ecoinvent.org/3.12/cutoff/dataset/20175/documentation This is a market activity. Each market represents the consumption mix of a product in a given geography, connecting suppliers with consumers of the same product in the same geographical area. Markets group the producers and also the imports of the product (if relevant) within the same geographical area. They also account for transport to the consumer and for the losses during that process, when relevant.;This is the market for 'sugarcane transfer, by dump cart', in the Global geography.;This market contains no transport or losses, as they are irrelevant for the delivered product.;This is delivering the service of 'sugarcane transfer, by dump cart' on an area of one hectare. It includes the use of diesel powered mobile infrastructure (tractors, machinery). Diesel combustion linearly affects direct emissions. Hence, a user can model the right amount of this service by using information on diesel consumption. For example: If within the user's model diesel consumption is 30 kg/ha while in this service it is 15 kg/ha, the user can model with 2 ha of this service. This activity starts with the service generation. From cradle, i.e. including all upstream activities. This activity ends with the service supplied to its consumers. Transport or losses are considered irrelevant for this product.
market for sugarcane vinasse application, by wheel reel irrigation | market activity | Agriculture & Animal Husbandry | 0161:Support activities for crop production | A - Agriculture, forestry and fishing | sugarcane vinasse application, by wheel reel irrigation | 86119: Other support services to crop production | This operation represents the sugarcane vinasse application in one hectare (ha). This operation, besides providing water and nutrients, is seen as a soil fertility recovery strategy. The operation time is 0.23 hours per ha. |  | allocatable product | ecoQuery: https://ecoquery.ecoinvent.org/3.12/cutoff/dataset/21493/documentation This is a market activity. Each market represents the consumption mix of a product in a given geography, connecting suppliers with consumers of the same product in the same geographical area. Markets group the producers and also the imports of the product (if relevant) within the same geographical area. They also account for transport to the consumer and for the losses during that process, when relevant.;This is the market for 'sugarcane vinasse application, by wheel reel irrigation', in the Global geography.;This market contains no transport or losses, as they are irrelevant for the delivered product.;This is delivering the service of 'sugarcane vinasse application, by wheel reel irrigation' on an area of one hectare. It includes the use of diesel powered mobile infrastructure (tractors, machinery). Diesel combustion linearly affects direct emissions. Hence, a user can model the right amount of this service by using information on diesel consumption. For example: If within the user's model diesel consumption is 30 kg/ha while in this service it is 15 kg/ha, the user can model with 2 ha of this service. This activity starts with the service generation. From cradle, i.e. including all upstream activities. This activity ends with the service supplied to its consumers. Transport or losses are considered irrelevant for this product.
market for sulfamic acid | market activity | Chemicals | 2011:Manufacture of basic chemicals | C - Manufacturing | sulfamic acid | 34231: Chemical elements n.e.c.; inorganic acids except phosphoric, nitric and sulphonitric; inorganic oxygen compoun[…] | sulfamic acid' is an inorganic substance with a CAS no. : 005329-14-6. It is called 'sulfamic acid' under IUPAC naming and its molecular formula is: H3NO3S. It is solid under normal conditions of temperature and pressure and appears in crystalline and odourless form. It is modelled as a pure substance. Modelling this substance in a solution requires the user to add the solvent of their choice in their models. On a consumer level, is used in the following products: washing & cleaning products, biocides (e.g. disinfectants, pest control products), air care products, coating products, pH regulators and water treatment products, polishes and waxes and textile treatment products and dyes. On industrial sites, the substance is used for the manufacture of products in the following sectors: formulation of mixtures and/or re-packaging. This substance is used for the manufacture of: chemicals, textile, leather or fur, pulp, paper and paper products, fabricated metal products and food products. | 005329-14-6 | allocatable product | ecoQuery: https://ecoquery.ecoinvent.org/3.12/cutoff/dataset/16287/documentation This is a market activity. Each market represents the consumption mix of a product in a given geography, connecting suppliers with consumers of the same product in the same geographical area. Markets group the producers and also the imports of the product (if relevant) within the same geographical area. They also account for transport to the consumer and for the losses during that process, when relevant.;This dataset represents the supply of 1 kg of sulfamic acid from activities that produce it within the geography of this dataset.;The transport amounts are based on the default transport distances for markets, provided in the 'Default Transport Assumptions' file available on the ecoinvent website (https://www.ecoinvent.org/support/documents-and-files/documents-and-files.html). See exchange comments for additional details. This activity starts at the gate of the activities that produce sulfamic acid within the geography of this dataset, with the product ready for transportation. From cradle, i.e. including all upstream activities. This activity ends with the supply of 1 kg of sulfamic acid to the consumers of this product. Transport is included. Product losses during transportation are assumed negligible and are therefore not included.
market for sulfate pulp, bleached | market activity | Pulp & Paper | 1701:Manufacture of pulp, paper and paperboard | C - Manufacturing | sulfate pulp, bleached | 32112: Chemical wood pulp, other than dissolving grades | The product 'sulfate pulp, bleached', also called bleached kraft pulp, is a type of bleached, chemical, wood-containing pulp. It represents Elemental Chlorine Free (ECF) and Totally Chlorine Free (TCF) kraft pulp. The product bleached sulfate pulp represents a mix of softwood pulp, hardwood pulp and eucalyptus pulp. Softwood pulp is made from coniferous trees, most typically from different species of pine and spruce. Hardwood pulp is made from non-coniferous trees, in Nordic countries primarily of birch. Eucalyptus hardwood pulp is made exclusively of eucalyptus species. Sulfate pulp fibres from softwood fibres are long and slender and are used to give the paper and board products their strength properties. Sulfate pulp fibres from hardwood are short and can be rounder and their number per gram of pulp is much larger; they give the end product its smoothness, softness and optical properties like opacity. The pulp, or fibres from the wood are separated in a kraft cooking process in a so-called fibre line. In a recovery line, the chemicals used in the cooking process are recovered to be used again and energy is produced. The third process is effluent treatment where gaseous and liquid discharges to the environment are continuously minimized and monitored. Bleached sulfate pulp is used for the production of tissue (toilet paper), graphic papers , specialty products, packaging, fluff pulp, viscose, and CMC. |  | allocatable product | ecoQuery: https://ecoquery.ecoinvent.org/3.12/cutoff/dataset/18111/documentation This is a market activity. Each market represents the consumption mix of a product in a given geography, connecting suppliers with consumers of the same product in the same geographical area. Markets group the producers and also the imports of the product (if relevant) within the same geographical area. They also account for transport to the consumer and for the losses during that process, when relevant.;This dataset represents the European market for bleached sulfate market pulp.;PULP is a clean, wood-based, renewable and biodegradable raw material to make different paper, board and other products. Depending on its application, bleached or unbleached pulp is required. Here, Elemental Chlorine Free (ECF) and Totally Chlorine Free (TCF) bleached kraft pulp; are covered. ;It is further distinguished between integrated pulp, which is further processed into pulp based products such as papers within the same production site, and market pulp which is internationally traded. Therefore only market pulp is covered in this dataset.;MAIN END USES OF MARKET PULP ;• Tissue (toilet paper);• Graphic papers ;• Specialty products ;• Packaging;• Fluff pulp;• Viscose;• CMC etc.;;CAPACITIES;The world’s total market pulp capacity is ca 64 million tons. The Western European capacity for market pulp is ca. 13 million tons. The Latin American eucalyptus pulp capacity is ca. 22 million tons. (2018) The activity starts with the sulfate pulp at the gate of the pulp mill ready to be transported and sold. From cradle, i.e. including all upstream activities. The activity ends with the sulfate pulp arriving at the gat of the conuming entity.
market for sulfate pulp, unbleached | market activity | Pulp & Paper | 1701:Manufacture of pulp, paper and paperboard | C - Manufacturing | sulfate pulp, unbleached | 32112: Chemical wood pulp, other than dissolving grades | The product 'sulfate pulp, unbleached', also called unbleached kraft pulp, is a type of unbleached, chemical, wood-containing pulp. It represents sulfate pulp obtained from softwood. Softwood pulp is made from coniferous trees, most typically from different species of pine and spruce. Sulfate pulp fibres from softwood fibres are long and slender and are used to give the paper and board products their strength properties. The pulp, or fibres from the wood are separated in a kraft cooking process in a so-called fibre line. In a recovery line, the chemicals used in the cooking process are recovered to be used again and energy is produced. The third process is effluent treatment where gaseous and liquid discharges to the environment are continuously minimized and monitored. Unbleached sulfate pulp is commonly used in liner for corrugated board, wrappings, sack and bag papers, envelopes and other unbleached specialty papers. |  | allocatable product | ecoQuery: https://ecoquery.ecoinvent.org/3.12/cutoff/dataset/17648/documentation This is a market activity. Each market represents the consumption mix of a product in a given geography, connecting suppliers with consumers of the same product in the same geographical area. Markets group the producers and also the imports of the product (if relevant) within the same geographical area. They also account for transport to the consumer and for the losses during that process, when relevant.;This dataset represents the European market for unbleached sulfate market pulp. ;PULP is a clean, wood-based, renewable and biodegradable raw material to make different paper, board and other products.; Depending on its application, bleached or unbleached pulp is required. The here covered unbleached kraft pulp is commonly used in liner for corrugated board, wrappings, sack and bag papers, envelopes and other unbleached specialty papers.;It is further distinguished between integrated pulp, which is further processed into pulp based products such as papers within the same production site, and market pulp which is internationally traded. Therefore only market pulp is covered in this dataset.;CAPACITIES;The world’s total market pulp capacity is ca 64 million tons. The Western European capacity for market pulp is ca. 13 million tons. The Latin American eucalyptus pulp capacity is ca. 22 million tons. (2018) The activity starts with the sulfate pulp at the gate of the pulp mill ready to be transported and sold. From cradle, i.e. including all upstream activities. The activity ends with the sulfate pulp arriving at the gat of the conuming entity.
market for sulfidic tailing, off-site, high gold content | market activity | Waste Treatment & Recycling; Resource Extraction; Metals | 0729:Mining of other non-ferrous metal ores | B - Mining and quarrying | sulfidic tailing, off-site, high gold content | 39331: Waste and scrap of gold or of metal clad with gold | 'sulfidic tailing, off-site, high gold content' is a solid waste under the category of industrial wastes. It is primarily generated in gold mine operation production. 'sulfidic tailing, off-site, high gold content' contain the following fractions: 100% sulfidic tailings with high gold content. By the database default (and per unit of reference product),'sulfidic tailing, off-site, high gold content' has 30% water on wet mass basis (70% dry matter) and it has no Carbon content. It has no heating value. This kind of by-product (recyclable or waste) is generated from ordinary transforming activities, and as such can be considered for modelling waste outputs of comparable composition. In the ecoinvent database, this by-product is used in the following processes: treatment of sulfidic tailing, off-site, high gold content. This by-product can be modelled on two levels: treatment activity and market activity. The former one refers to the specific technology treating the by-product while the latter level represents a mix of treatments. Users are encouraged to inspect the modelling assumptions of the treatment activities and when selecting the market to additionally inspect the treatment mix. Collection and transportation of this by-product is accounted in the respective market activity, users are advised to inspect and modify the average transportation distances for a case specific modelling. |  | Recyclable | ecoQuery: https://ecoquery.ecoinvent.org/3.12/cutoff/dataset/19938/documentation This is a market activity, representing a treatment mix. In the case of products needing treatment, market mixes are supplied by the activities treating the product in the geography defined by the market, and they supply the activities needing to treat the product, as they have generated it as a by-product in the Undefined processes (present as a negative input in system models). Transport to the treating facility or losses are also accounted in this type of markets, when relevant.;This is the market for 'sulfidic tailing, off-site, high gold content', in the geography of South Africa.;Most of the treatment operation are performed at the same mining site where ore is mined. Tailing are stored in TSF (tailing storage facilities). The retreatment business is high-volume and low-risk. Vast quantities of matierial are processed in order to recover gold from old mine dumps at a recovery rate that vaires depending on the material being treated. The activity starts with the input from the treatment processes. From cradle, i.e. including all upstream activities. A market for a material for treatment (wastes or recyclables) ends with the provision of treatment, i.e. a mix of treatment providers, to activities that generate the reference product as a waste/by-product.
market for sulfidic tailings, from cinnabar mine operation | market activity | Waste Treatment & Recycling; Resource Extraction; Metals | 3822:Treatment and disposal of hazardous waste | E - Water supply; sewerage, waste management and remediation activities | sulfidic tailings, from cinnabar mine operation | 39310: Slag, dross, scalings and other waste from the manufacture of iron or steel | 'sulfidic tailings, from cinnabar mine operation' is a solid waste under the category of industrial wastes. It is primarily generated in cinnabar mine operation. 'sulfidic tailings, from cinnabar mine operation' contain the following fractions: 100% mercury ore beneficiation tailings. By the database default (and per unit of reference product),'sulfidic tailings, from cinnabar mine operation' has 30% water on wet mass basis (70% dry matter) and Carbon present is of only fossil origin (0.88% on a dry matter basis). It has no heating value. This kind of by-product (recyclable or waste) can be generated from ordinary transforming activities, and as such can be considered for modelling waste outputs of comparable composition. In the ecoinvent database, treatment option/s for this by-product include: deposition (impoundment, tailings impoundment). Based on the aforementioned treatments, this by-product receives, it is a hazardous waste. This by-product can be modelled on two levels: treatment activity and market activity. The former one refers to the specific technology treating the by-product while the latter level represents a mix of treatments. Users are encouraged to inspect the modelling assumptions of the treatment activities and when selecting the market to additionally inspect the treatment mix. Collection and transportation of this by-product is accounted in the respective market activity, users are advised to inspect and modify the average transportation distances for a case specific modelling. |  | Waste | ecoQuery: https://ecoquery.ecoinvent.org/3.12/cutoff/dataset/21752/documentation This is a market activity, representing a treatment mix. In the case of products needing treatment, market mixes are supplied by the activities treating the product in the geography defined by the market, and they supply the activities needing to treat the product, as they have generated it as a by-product in the Undefined processes (present as a negative input in system models). Transport to the treating facility or losses are also accounted in this type of markets, when relevant.;This is the market for 'sulfidic tailings, from cinnabar mine operation', in the Global geography.;This dataset represents the conveyance of 1 kg of sulfidic tailings generated in a cinnabar mine, from the location in the mine where they are produced to the tailings impoundment. This activity starts at the cinnabar mine where the tailings are generated. From cradle, i.e. including all upstream activities. This activity ends with the deposit of 1 kg of sulfidic tailings in the tailings impoundment. The energy and equipment required for pumping the tailings into the tailings impoundment are not included, as they should be taken into account in the mine operation activity.
market for sulfidic tailings, from copper mine operation | market activity | Waste Treatment & Recycling; Resource Extraction; Metals | 3822:Treatment and disposal of hazardous waste | E - Water supply; sewerage, waste management and remediation activities | sulfidic tailings, from copper mine operation | 39310: Slag, dross, scalings and other waste from the manufacture of iron or steel | 'sulfidic tailings, from copper mine operation' is a solid waste under the category of industrial wastes. It is primarily generated in copper mine operation. 'sulfidic tailings, from copper mine operation' contain the following fractions: 100% copper mining sulfidic tailings. By the database default (and per unit of reference product),'sulfidic tailings, from copper mine operation' has 30% water on wet mass basis (70% dry matter) and Carbon present is of only fossil origin (0.88% on a dry matter basis). It has no heating value. This kind of by-product (recyclable or waste) is generated from ordinary transforming activities, and as such can be considered for modelling waste outputs of comparable composition. In the ecoinvent database, treatment option/s for this by-product include: deposition (impoundment, tailings impoundment). Based on the aforementioned treatments, this by-product receives, it is a hazardous waste. This by-product can be modelled on two levels: treatment activity and market activity. The former one refers to the specific technology treating the by-product while the latter level represents a mix of treatments. Users are encouraged to inspect the modelling assumptions of the treatment activities and when selecting the market to additionally inspect the treatment mix. Collection and transportation of this by-product is accounted in the respective market activity, users are advised to inspect and modify the average transportation distances for a case specific modelling. |  | Waste | ecoQuery: https://ecoquery.ecoinvent.org/3.12/cutoff/dataset/20645/documentation This is a market activity, representing a treatment mix. In the case of products needing treatment, market mixes are supplied by the activities treating the product in the geography defined by the market, and they supply the activities needing to treat the product, as they have generated it as a by-product in the Undefined processes (present as a negative input in system models). Transport to the treating facility or losses are also accounted in this type of markets, when relevant.;This is the market for 'sulfidic tailings, from copper mine operation', in the geography of China.;This dataset represents the conveyance of 1 kg of sulfidic tailings generated in a copper mine, from the location in the mine where they are produced to the tailings impoundment. This activity starts at the copper mine in the geography CN, where the tailings are generated. From cradle, i.e. including all upstream activities. This activity ends with the deposit of 1 kg of sulfidic tailings in the tailings impoundment. The energy and equipment required for pumping the tailings into the tailings impoundment are not included, as they should be taken into account in the mine operation activity.
market for sulfidic tailings, from gold mine operation | market activity | Waste Treatment & Recycling; Resource Extraction; Metals | 3822:Treatment and disposal of hazardous waste | E - Water supply; sewerage, waste management and remediation activities | sulfidic tailings, from gold mine operation | 39310: Slag, dross, scalings and other waste from the manufacture of iron or steel | 'sulfidic tailings, from gold mine operation' is a solid waste under the category of industrial wastes. It is primarily generated in gold mine operation. 'sulfidic tailings, from gold mine operation' contain the following fractions: 100% gold mining sulfidic tailings. By the database default (and per unit of reference product),'sulfidic tailings, from gold mine operation' has 30% water on wet mass basis (70% dry matter) and Carbon present is of only fossil origin (0.88% on a dry matter basis). It has no heating value. This kind of by-product (recyclable or waste) is generated from ordinary transforming activities, and as such can be considered for modelling waste outputs of comparable composition. In the ecoinvent database, treatment option/s for this by-product include: deposition (impoundment, tailings impoundment). Based on the aforementioned treatments, this by-product receives, it is a hazardous waste. This by-product can be modelled on two levels: treatment activity and market activity. The former one refers to the specific technology treating the by-product while the latter level represents a mix of treatments. Users are encouraged to inspect the modelling assumptions of the treatment activities and when selecting the market to additionally inspect the treatment mix. Collection and transportation of this by-product is accounted in the respective market activity, users are advised to inspect and modify the average transportation distances for a case specific modelling. |  | Waste | ecoQuery: https://ecoquery.ecoinvent.org/3.12/cutoff/dataset/19449/documentation This is a market activity, representing a treatment mix. In the case of products needing treatment, market mixes are supplied by the activities treating the product in the geography defined by the market, and they supply the activities needing to treat the product, as they have generated it as a by-product in the Undefined processes (present as a negative input in system models). Transport to the treating facility or losses are also accounted in this type of markets, when relevant.;This is the market for 'sulfidic tailings, from gold mine operation', in the geography of Kazakhstan.;This dataset represents the conveyance of 1 kg of sulfidic tailings generated in a gold mine, from the location in the mine where they are produced to the tailings impoundment. This activity starts at the gold mine in the geography KZ, where the tailings are generated. From cradle, i.e. including all upstream activities. This activity ends with the deposit of 1 kg of sulfidic tailings in the tailings impoundment. The energy and equipment required for pumping the tailings into the tailings impoundment are not included, as they should be taken into account in the mine operation activity.
market for sulfidic tailings, from nickel mine operation | market activity | Waste Treatment & Recycling; Resource Extraction; Metals | 3822:Treatment and disposal of hazardous waste | E - Water supply; sewerage, waste management and remediation activities | sulfidic tailings, from nickel mine operation | 39310: Slag, dross, scalings and other waste from the manufacture of iron or steel | 'sulfidic tailings, from nickel mine operation' is a solid waste under the category of industrial wastes. It is primarily generated in nickel mine operation. 'sulfidic tailings, from nickel mine operation' contain the following fractions: 100% nickel mining sulfidic tailings. By the database default (and per unit of reference product),'sulfidic tailings, from nickel mine operation' has 30% water on wet mass basis (70% dry matter) and Carbon present is of only fossil origin (0.88% on a dry matter basis). It has no heating value. This kind of by-product (recyclable or waste) is generated from ordinary transforming activities, and as such can be considered for modelling waste outputs of comparable composition. In the ecoinvent database, treatment option/s for this by-product include: deposition (impoundment, tailings impoundment). Based on the aforementioned treatments, this by-product receives, it is a hazardous waste. This by-product can be modelled on two levels: treatment activity and market activity. The former one refers to the specific technology treating the by-product while the latter level represents a mix of treatments. Users are encouraged to inspect the modelling assumptions of the treatment activities and when selecting the market to additionally inspect the treatment mix. Collection and transportation of this by-product is accounted in the respective market activity, users are advised to inspect and modify the average transportation distances for a case specific modelling. |  | Waste | ecoQuery: https://ecoquery.ecoinvent.org/3.12/cutoff/dataset/20036/documentation This is a market activity, representing a treatment mix. In the case of products needing treatment, market mixes are supplied by the activities treating the product in the geography defined by the market, and they supply the activities needing to treat the product, as they have generated it as a by-product in the Undefined processes (present as a negative input in system models). Transport to the treating facility or losses are also accounted in this type of markets, when relevant.;This is the market for 'sulfidic tailings, from nickel mine operation', in the geography of Canada.;This dataset represents the conveyance of 1 kg of sulfidic tailings generated in a nickel mine, from the location in the mine where they are produced to the tailings impoundment. This activity starts at the nickel mine in the geography CA, where the tailings are generated. From cradle, i.e. including all upstream activities. This activity ends with the deposit of 1 kg of sulfidic tailings in the tailings impoundment. The energy and equipment required for pumping the tailings into the tailings impoundment are not included, as they should be taken into account in the mine operation activity.
market for sulfidic tailings, from silver mine operation | market activity | Waste Treatment & Recycling; Resource Extraction; Metals | 3822:Treatment and disposal of hazardous waste | E - Water supply; sewerage, waste management and remediation activities | sulfidic tailings, from silver mine operation | 39310: Slag, dross, scalings and other waste from the manufacture of iron or steel | 'sulfidic tailings, from silver mine operation' is a solid waste under the category of industrial wastes. It is primarily generated in silver mine operation. 'sulfidic tailings, from silver mine operation' contain the following fractions: 100% silver mining sulfidic tailings. By the database default (and per unit of reference product),'sulfidic tailings, from silver mine operation' has 30% water on wet mass basis (70% dry matter) and Carbon present is of only fossil origin (0.88% on a dry matter basis). It has no heating value. This kind of by-product (recyclable or waste) is generated from ordinary transforming activities, and as such can be considered for modelling waste outputs of comparable composition. In the ecoinvent database, treatment option/s for this by-product include: deposition (impoundment, tailings impoundment). Based on the aforementioned treatments, this by-product receives, it is a hazardous waste. This by-product can be modelled on two levels: treatment activity and market activity. The former one refers to the specific technology treating the by-product while the latter level represents a mix of treatments. Users are encouraged to inspect the modelling assumptions of the treatment activities and when selecting the market to additionally inspect the treatment mix. Collection and transportation of this by-product is accounted in the respective market activity, users are advised to inspect and modify the average transportation distances for a case specific modelling. |  | Waste | ecoQuery: https://ecoquery.ecoinvent.org/3.12/cutoff/dataset/21290/documentation This is a market activity, representing a treatment mix. In the case of products needing treatment, market mixes are supplied by the activities treating the product in the geography defined by the market, and they supply the activities needing to treat the product, as they have generated it as a by-product in the Undefined processes (present as a negative input in system models). Transport to the treating facility or losses are also accounted in this type of markets, when relevant.;This is the market for 'sulfidic tailings, from silver mine operation', in the geography of Mexico.;This dataset represents the conveyance of 1 kg of sulfidic tailings generated in a silver mine, from the location in the mine where they are produced to the tailings impoundment. This activity starts at the silver mine in the geography MX, where the tailings are generated. From cradle, i.e. including all upstream activities. This activity ends with the deposit of 1 kg of sulfidic tailings in the tailings impoundment. The energy and equipment required for pumping the tailings into the tailings impoundment are not included, as they should be taken into account in the mine operation activity.
market for sulfidic tailings, from zinc-lead mine operation | market activity | Waste Treatment & Recycling; Resource Extraction; Metals | 3822:Treatment and disposal of hazardous waste | E - Water supply; sewerage, waste management and remediation activities | sulfidic tailings, from zinc-lead mine operation | 39310: Slag, dross, scalings and other waste from the manufacture of iron or steel | 'sulfidic tailings, from zinc-lead mine operation' is a solid waste under the category of industrial wastes. It is primarily generated in zinc-lead mine operation. 'sulfidic tailings, from zinc-lead mine operation' contain the following fractions: 100% zinc-lead mining sulfidic tailings. By the database default (and per unit of reference product),'sulfidic tailings, from zinc-lead mine operation' has 30% water on wet mass basis (70% dry matter) and Carbon present is of only fossil origin (0.88% on a dry matter basis). It has no heating value. This kind of by-product (recyclable or waste) is generated from ordinary transforming activities, and as such can be considered for modelling waste outputs of comparable composition. In the ecoinvent database, treatment option/s for this by-product include: deposition (impoundment, tailings impoundment). Based on the aforementioned treatments, this by-product receives, it is a hazardous waste. This by-product can be modelled on two levels: treatment activity and market activity. The former one refers to the specific technology treating the by-product while the latter level represents a mix of treatments. Users are encouraged to inspect the modelling assumptions of the treatment activities and when selecting the market to additionally inspect the treatment mix. Collection and transportation of this by-product is accounted in the respective market activity, users are advised to inspect and modify the average transportation distances for a case specific modelling. |  | Waste | ecoQuery: https://ecoquery.ecoinvent.org/3.12/cutoff/dataset/21761/documentation This is a market activity, representing a treatment mix. In the case of products needing treatment, market mixes are supplied by the activities treating the product in the geography defined by the market, and they supply the activities needing to treat the product, as they have generated it as a by-product in the Undefined processes (present as a negative input in system models). Transport to the treating facility or losses are also accounted in this type of markets, when relevant.;This is the market for 'sulfidic tailings, from zinc-lead mine operation', in the geography of China.;This dataset represents the conveyance of 1 kg of sulfidic tailings generated in a zinc-lead mine, from the location in the mine where they are produced to the tailings impoundment. This activity starts at the zinc-lead mine in the geography CN, where the tailings are generated. From cradle, i.e. including all upstream activities. This activity ends with the deposit of 1 kg of sulfidic tailings in the tailings impoundment. The energy and equipment required for pumping the tailings into the tailings impoundment are not included, as they should be taken into account in the mine operation activity.
market for sulfidic tailings, generic | market activity | Waste Treatment & Recycling; Resource Extraction; Metals | 3822:Treatment and disposal of hazardous waste | E - Water supply; sewerage, waste management and remediation activities | sulfidic tailings, generic | 39310: Slag, dross, scalings and other waste from the manufacture of iron or steel | 'sulfidic tailings, generic' is a solid waste under the category of industrial wastes. It is primarily generated in metals and minerals mining. 'sulfidic tailings, generic' contain the following fractions: 100% generic sulfidic tailings. By the database default (and per unit of reference product),'sulfidic tailings, generic' has 30% water on wet mass basis (70% dry matter) and Carbon present is of only fossil origin (0.88% on a dry matter basis). It has no heating value. This kind of by-product (recyclable or waste) is generated from ordinary transforming activities, and as such can be considered for modelling waste outputs of comparable composition. In the ecoinvent database, treatment option/s for this by-product include: deposition (impoundment, tailings impoundment). Based on the aforementioned treatments, this by-product receives, it is a hazardous waste. This by-product can be modelled on two levels: treatment activity and market activity. The former one refers to the specific technology treating the by-product while the latter level represents a mix of treatments. Users are encouraged to inspect the modelling assumptions of the treatment activities and when selecting the market to additionally inspect the treatment mix. Collection and transportation of this by-product is accounted in the respective market activity, users are advised to inspect and modify the average transportation distances for a case specific modelling. |  | Waste | ecoQuery: https://ecoquery.ecoinvent.org/3.12/cutoff/dataset/20549/documentation This is a market activity, representing a treatment mix. In the case of products needing treatment, market mixes are supplied by the activities treating the product in the geography defined by the market, and they supply the activities needing to treat the product, as they have generated it as a by-product in the Undefined processes (present as a negative input in system models). Transport to the treating facility or losses are also accounted in this type of markets, when relevant.;This is the market for 'sulfidic tailings, generic', in the Global geography.;This dataset represents the conveyance of 1 kg of sulfidic tailings generated in a mine, from the location in the mine where they are produced to the tailings impoundment. This activity starts at the mine where the tailings are generated. From cradle, i.e. including all upstream activities. This activity ends with the deposit of 1 kg of sulfidic tailings in the tailings impoundment. The energy and equipment required for pumping the tailings into the tailings impoundment are not included, as they should be taken into account in the mine operation activity.
market for sulfite | market activity | Chemicals | 2011:Manufacture of basic chemicals | C - Manufacturing | sulfite | 34231: Chemical elements n.e.c.; inorganic acids except phosphoric, nitric and sulphonitric; inorganic oxygen compoun[…] | sulfite' is an inorganic substance with a CAS no. : 014265-45-3. It is called 'sulfite' under IUPAC naming and its molecular formula is: O3S(2-). It is under normal conditions of temperature and pressure. It is modelled as a pure substance. Modelling this substance in a solution requires the user to add the solvent of their choice in their models. There is no publicly available information about the consumption of this substance on a consumer level. On industrial sites, the substance is used for the manufacture of products in the following sectors: nutrition and chemicals (as a counter ion). | 14265-45-3 | allocatable product | ecoQuery: https://ecoquery.ecoinvent.org/3.12/cutoff/dataset/18016/documentation This is a market activity. Each market represents the consumption mix of a product in a given geography, connecting suppliers with consumers of the same product in the same geographical area. Markets group the producers and also the imports of the product (if relevant) within the same geographical area. They also account for transport to the consumer and for the losses during that process, when relevant.;This dataset represents the supply of 1 kg of sulfite from activities that produce it within the geography RER.;A regional market for Europe [RER] is motivated by the low share (in the range of 0.1%-1.6% of total trade quantities between 2010-2016) of import quantities to EU28 from outside (excluding Norway and Switzerland) the Union. In addition, the export quantities exceeded the import quantities (the ratio export/import was in the range of 10.83-280.04 in the same period). Source: Eurostat database, EU trade since 1988 by HS6 (DS-016893), HS6-code: 283220 - SULPHITES (EXCL. SODIUM), Assessed on: 2018-01-22.;The transport amounts are based on eurostat transport statistics for 2016 (http://ec.europa.eu/eurostat/data/database, extracted on the 2018-06-01). See exchange comments for additional details. This activity starts at the gate of the activities that produce sulfite within the geography RER, with the product ready for transportation. From cradle, i.e. including all upstream activities. This activity ends with the supply of 1 kg of sulfite to the consumers of this product. Transport is included. Product losses during transportation are assumed negligible and are therefore not included.
market for sulfite pulp, bleached | market activity | Pulp & Paper | 1701:Manufacture of pulp, paper and paperboard | C - Manufacturing | sulfite pulp, bleached | 32112: Chemical wood pulp, other than dissolving grades | The product 'sulfite pulp' is a type of bleached, chemical, wood-containing pulp. It represents Total Chlorine Free (TCF) and Elemental Chlorine Free (ECF) pulp. Chemical pulp is produced by chemical pulping of biomass raw materials, most commonly hardwood and softwood, or also straw from many cereals, bagasse, reed, or esparto grass, and from other annual non-wood plants. The sulfite process is based on calcium, magnesium, and sodium or ammonium bisulfide and produces pulp which is virtually pure cellulose. As the process occurs in acidic conditions one of its drawbacks is that some of the cellulose is hydrolysed, making the sulfite pulp fibres not as strong as other pulps, for example, those obtained with the sulfate process (i.e. kraft pulp). Nonetheless, and although globally the sulfate process is used in up to 90% of chemical pulping processes, sulfite pulps are important for specialty papers (e.g. tissue, glassine) and as a sources of cellulose for various applications within or out of the paper industry. |  | allocatable product | ecoQuery: https://ecoquery.ecoinvent.org/3.12/cutoff/dataset/7580/documentation This is a market activity. Each market represents the consumption mix of a product in a given geography, connecting suppliers with consumers of the same product in the same geographical area. Markets group the producers and also the imports of the product (if relevant) within the same geographical area. They also account for transport to the consumer and for the losses during that process, when relevant.;This is the market for 'sulfite pulp, bleached', in the Global geography.;This product is generally considered to be used at the production site. Therefore, the market does not contain any transport.;The product “sulfite pulp” is a type of bleached, chemical, wood-containing pulp. It represents Total Chlorine Free (TCF) and Elemental Chlorine Free (ECF) pulp. Chemical pulp is produced by chemical pulping of biomass raw materials, most commonly hardwood and softwood, or also straw from many cereals, bagasse, reed, or esparto grass, and from other annual non-wood plants. The sulfite process is based on calcium, magnesium, and sodium or ammonium bisulfide and produces pulp which is virtually pure cellulose. As the process occurs in acidic conditions one of its drawbacks is that some of the cellulose is hydrolysed, making the sulfite pulp fibres not as strong as other pulps, for example, those obtained with the sulfate process (i.e. kraft pulp). Nonetheless, and although globally the sulfate process is used in up to 90% of chemical pulping processes, sulfite pulps are important for specialty papers (e.g. tissue, glassine) and as a sources of cellulose for various applications within or out of the paper industry. This activity starts at the gate of the activities that produce 'sulfite pulp, bleached', within the geography of Global. From cradle, i.e. including all upstream activities. This activity ends with the supply of sulfite pulp, bleached', to the consumers of this product. Transport or losses are considered irrelevant for this product.
market for sulfur | market activity | Chemicals | 0620:Extraction of natural gas | B - Mining and quarrying | sulfur | 34520: Sulphur, except sublimed sulphur, precipitated sulphur and colloidal sulphur | sulfur' is an inorganic substance with a CAS no. : 007704-34-9. It is called 'sulfur' under IUPAC naming and its molecular formula is: S. It is solid under normal conditions of temperature and pressure and appears in powder form with no distinct odour. It is modelled as a pure substance. Modelling this substance in a solution requires the user to add the solvent of their choice in their models. On a consumer level, is used in the following products: explosives, fertilisers and plant protection products. On industrial sites, the substance is used for the manufacture of products in the following sectors: formulation of mixtures and/or re-packaging. This substance is used for the manufacture of: chemicals and rubber products. | 007704-34-9 | allocatable product | ecoQuery: https://ecoquery.ecoinvent.org/3.12/cutoff/dataset/9910/documentation This is a market activity. Each market represents the consumption mix of a product in a given geography, connecting suppliers with consumers of the same product in the same geographical area. Markets group the producers and also the imports of the product (if relevant) within the same geographical area. They also account for transport to the consumer and for the losses during that process, when relevant.;This is the market for 'sulfur', in the Global geography. This is a constrained market for consequential system model, for attributional system models, this is a regular market. In the case of consequential system model, details about the marginal consumer can be found in the comment of the conditional exchange (by-product).;This dataset represents the supply of 1 kg of sulfur from activities that produce it within the geography of this dataset.;In this market, expert judgement was used to develop product-specific transport distance estimations based on the default transport distances for markets, provided in the 'Default Transport Assumptions' file available on the ecoinvent website (https://www.ecoinvent.org/support/documents-and-files/documents-and-files.html). See exchange comments for additional details.;This is a constrained market. The justification for a market constraint is included in the comment field of the conditional exchange.;'sulfur' is an inorganic substance with a CAS no. : 007704-34-9. It is called 'sulfur' under IUPAC naming and its molecular formula is: S. It is solid under normal conditions of temperature and pressure and appears in powder form with no distinct odour. The substance is modelled as a pure substance. On a consumer level, is used in the following products: explosives, fertilisers and plant protection products. On industrial sites, the substance is used for the manufacture of products in the following sectors: formulation of mixtures and/or re-packaging. This substance is used for the manufacture of: chemicals and rubber products. This activity starts at the gate of the activities that produce sulfur within the geography of this dataset, with the product ready for transportation. From cradle, i.e. including all upstream activities. This activity ends with the supply of 1 kg of sulfur to the consumers of this product. Transport is included. Product losses during transportation are assumed negligible and are therefore not included.
market for sulfur dichloride | market activity | Chemicals | 2011:Manufacture of basic chemicals | C - Manufacturing | sulfur dichloride | 34231: Chemical elements n.e.c.; inorganic acids except phosphoric, nitric and sulphonitric; inorganic oxygen compoun[…] | 'sulfur dichloride' is an inorganic substance with a CAS no. : 010545-99-0. It is called 'chloro thiohypochlorite' under IUPAC naming and its molecular formula is: Cl2S. It is liquid under normal conditions of temperature and pressure. It is modelled as a pure substance. Modelling this substance in a solution requires the user to add the solvent of their choice in their models. There is no publicly available information about the consumption of this substance on a consumer level. On industrial sites, the substance is used for the manufacture of products in the following sectors: chemicals. | 010545-99-0 | allocatable product | ecoQuery: https://ecoquery.ecoinvent.org/3.12/cutoff/dataset/18037/documentation This is a market activity. Each market represents the consumption mix of a product in a given geography, connecting suppliers with consumers of the same product in the same geographical area. Markets group the producers and also the imports of the product (if relevant) within the same geographical area. They also account for transport to the consumer and for the losses during that process, when relevant.;This is the market for 'sulfur dichloride', in the Global geography.;Transport from producers to consumers of this product in the geography covered by the market is included.;'sulfur dichloride' is an inorganic substance with a CAS no. : 010545-99-0. It is called 'chloro thiohypochlorite' under IUPAC naming and its molecular formula is: Cl2S. It is liquid under normal conditions of temperature and pressure. The substance is modelled as a pure substance. There is no publicly available information about the consumption of this substance on a consumer level. On industrial sites, the substance is used for the manufacture of products in the following sectors: chemicals. This activity starts at the gate of the activities that produce 'sulfur dichloride', within the geography of Global. From cradle, i.e. including all upstream activities. This activity ends with the supply of 'sulfur dichloride', to the consumers of this product. Transport is included. Product losses during transportation are assumed negligible and are therefore not included.
market for sulfur dioxide, liquid | market activity | Chemicals | 2011:Manufacture of basic chemicals | C - Manufacturing | sulfur dioxide, liquid | 34210: Hydrogen, nitrogen, oxygen, carbon dioxide and rare gases; inorganic oxygen compounds of non-metals n.e.c. | 'sulfur dioxide, liquid' is an inorganic substance with a CAS no. : 007446-09-5. It is called 'sulfur dioxide' under IUPAC naming and its molecular formula is: O2S. It is gas under normal conditions of temperature and pressure with a biting odor. It is modelled as a pure substance. Modelling this substance in a solution requires the user to add the solvent of their choice in their models. There is no publicly available information about the consumption of this substance on a consumer level. On industrial sites, the substance is used for the manufacture of products in the following sectors: chemicals, metals, food products, mineral products (e.g. plasters, cement) and pulp, paper and paper products. | 7446-09-5 | allocatable product | ecoQuery: https://ecoquery.ecoinvent.org/3.12/cutoff/dataset/12060/documentation This is a market activity. Each market represents the consumption mix of a product in a given geography, connecting suppliers with consumers of the same product in the same geographical area. Markets group the producers and also the imports of the product (if relevant) within the same geographical area. They also account for transport to the consumer and for the losses during that process, when relevant.;This is the market for 'sulfur dioxide, liquid', in the Global geography.;Special transport modelling for liquid gases of a dangerous nature: No ship transport and normal transport modelling for chemicals reduced by 70%.;;sulfur dioxide, liquid' is an inorganic substance with a CAS no. : 007446-09-5. It is called 'sulfur dioxide' under IUPAC naming and its molecular formula is: O2S. It is gas with a biting odour. The substance is modelled as a pure substance. There is no publicly available information about the consumption of this substance on a consumer level. On industrial sites, the substance is used for the manufacture of products in the following sectors: chemicals, metals, food products, mineral products (e.g. plasters, cement) and pulp, paper and paper products. This activity starts at the gate of the activities that produce 'sulfur dioxide, liquid', within the geography of Global. From cradle, i.e. including all upstream activities. This activity ends with the supply of 'sulfur dioxide, liquid', to the consumers of this product. Transport is included. Product losses during transportation are assumed negligible and are therefore not included.
market for sulfur hexafluoride, liquid | market activity | Chemicals | 2011:Manufacture of basic chemicals | C - Manufacturing | sulfur hexafluoride, liquid | 34231: Chemical elements n.e.c.; inorganic acids except phosphoric, nitric and sulphonitric; inorganic oxygen compoun[…] | 'sulfur hexafluoride, liquid' is an inorganic substance with a CAS no. : 002551-62-4. It is called 'hexafluoro-lambda6-sulfane' under IUPAC naming and its molecular formula is: F6S. It is gas under normal conditions of temperature and pressure and appears in odourless form. It is modelled as a pure substance. Modelling this substance in a solution requires the user to add the solvent of their choice in their models. There is no publicly available information about the consumption of this substance on a consumer level. On industrial sites, the substance is used for the manufacture of products in the following sectors: electrical, electronic and optical equipment, machinery and vehicles and fabricated metal products. | 002551-62-4 | allocatable product | ecoQuery: https://ecoquery.ecoinvent.org/3.12/cutoff/dataset/18351/documentation This is a market activity. Each market represents the consumption mix of a product in a given geography, connecting suppliers with consumers of the same product in the same geographical area. Markets group the producers and also the imports of the product (if relevant) within the same geographical area. They also account for transport to the consumer and for the losses during that process, when relevant.;This dataset represents the supply of 1 kg of sulfur hexafluoride, liquid from activities that produce it within the geography RER.;The transport amounts are based on eurostat transport statistics for 2016 (http://ec.europa.eu/eurostat/data/database, extracted on the 2018-06-01). See exchange comments for additional details. This activity starts at the gate of the activities that produce sulfur hexafluoride, liquid within the geography RER, with the product ready for transportation. From cradle, i.e. including all upstream activities. This activity ends with the supply of 1 kg of sulfur hexafluoride, liquid to the consumers of this product. Transport is included. Product losses during transportation are assumed negligible and are therefore not included.
market for sulfur stockpiling | market activity | Chemicals | 2011:Manufacture of basic chemicals | C - Manufacturing | sulfur stockpiling | 34520: Sulphur, except sublimed sulphur, precipitated sulphur and colloidal sulphur | 'sulfur stockpiling' represents the stockpiling of sulfur. Stockpiling is a way of assuring provision and control over supplies, and is systematically used for some commodities by several countries. Sulfur is one of the commodities that is commonly stockpiled. |  | allocatable product | ecoQuery: https://ecoquery.ecoinvent.org/3.12/cutoff/dataset/11495/documentation This is a market activity. Each market represents the consumption mix of a product in a given geography, connecting suppliers with consumers of the same product in the same geographical area. Markets group the producers and also the imports of the product (if relevant) within the same geographical area. They also account for transport to the consumer and for the losses during that process, when relevant.;This is the market for 'sulfur stockpiling', in the Global geography.;This market contains no transport or losses, as they are irrelevant for the delivered product.;sulfur stockpiling describes the packaging of sulfur. This activity starts at the gate of the activities that produce 'sulfur stockpiling', within the geography of Global. From cradle, i.e. including all upstream activities. This activity ends with the supply of sulfur stockpiling', to the consumers of this product. Transport or losses are considered irrelevant for this product.
market for sulfur trioxide | market activity | Chemicals | 2011:Manufacture of basic chemicals | C - Manufacturing | sulfur trioxide | 34210: Hydrogen, nitrogen, oxygen, carbon dioxide and rare gases; inorganic oxygen compounds of non-metals n.e.c. | sulfur trioxide' is an inorganic substance with a CAS no. : 007446-11-9. It is called 'sulfur trioxide' under IUPAC naming and its molecular formula is: O3S. It is liquid under normal conditions of temperature and pressure. It is modelled as a pure substance. Modelling this substance in a solution requires the user to add the solvent of their choice in their models. There is no publicly available information about the consumption of this substance on a consumer level. On industrial sites, the substance is used for the manufacture of products in the following sectors: chemicals. | 7446-11-9 | allocatable product | ecoQuery: https://ecoquery.ecoinvent.org/3.12/cutoff/dataset/18935/documentation This is a market activity. Each market represents the consumption mix of a product in a given geography, connecting suppliers with consumers of the same product in the same geographical area. Markets group the producers and also the imports of the product (if relevant) within the same geographical area. They also account for transport to the consumer and for the losses during that process, when relevant.;This dataset represents the supply of 1 kg of sulfur trioxide from activities that produce it within the geography RER.;This product is generally considered to be used at the production site. Therefore, the market does not contain any transport. This activity starts at the gate of the activities that produce sulfur trioxide within the geography RER, with the product ready to be used. From cradle, i.e. including all upstream activities. This activity ends with the supply of 1 kg of sulfur trioxide to the consumers of this product. Transport is not included as this product is generally considered to be used at the production site. No product losses are included.
market for sulfuric acid | market activity | Chemicals | 2012:Manufacture of fertilizers and nitrogen compounds | C - Manufacturing | sulfuric acid | 34231: Chemical elements n.e.c.; inorganic acids except phosphoric, nitric and sulphonitric; inorganic oxygen compoun[…] | sulfuric acid' is an inorganic substance with a CAS no. : 007664-93-9. It is called 'sulfuric acid' under IUPAC naming and its molecular formula is: H2O4S. It is liquid under normal conditions of temperature and pressure and appears in odourless form. It is modelled as a pure substance. Modelling this substance in a solution requires the user to add the solvent of their choice in their models. On a consumer level, is used in the following products: pH regulators and water treatment products, washing & cleaning products, metal surface treatment products, electrolytes for batteries and laboratory chemicals. On industrial sites, the substance is used for the manufacture of products in the following sectors: mining. This substance is used for the manufacture of: chemicals, metals, pulp, paper and paper products, food products and fabricated metal products. | 007664-93-9 | allocatable product | ecoQuery: https://ecoquery.ecoinvent.org/3.12/cutoff/dataset/18422/documentation This is a market activity. Each market represents the consumption mix of a product in a given geography, connecting suppliers with consumers of the same product in the same geographical area. Markets group the producers and also the imports of the product (if relevant) within the same geographical area. They also account for transport to the consumer and for the losses during that process, when relevant.;This is the market for 'sulfuric acid', in the Global geography.;Transport from producers to consumers of this product in the geography covered by the market is included.;'sulfuric acid' is an inorganic substance with a CAS no. : 007664-93-9. It is called 'sulfuric acid' under IUPAC naming and its molecular formula is: H2O4S. It is liquid under normal conditions of temperature and pressure and appears in odourless form. The substance is modelled as a pure substance. On a consumer level, is used in the following products: pH regulators and water treatment products, washing & cleaning products, metal surface treatment products, electrolytes for batteries and laboratory chemicals. On industrial sites, the substance is used for the manufacture of products in the following sectors: mining. This substance is used for the manufacture of: chemicals, metals, pulp, paper and paper products, food products and fabricated metal products. This activity starts at the gate of the activities that produce 'sulfuric acid', within the geography of Global. From cradle, i.e. including all upstream activities. This activity ends with the supply of 'sulfuric acid', to the consumers of this product. Transport is included. Product losses during transportation are assumed negligible and are therefore not included.
market for sulfuryl chloride | market activity | Chemicals | 2011:Manufacture of basic chemicals | C - Manufacturing | sulfuryl chloride | 34240: Phosphates of triammonium; salts and peroxysalts of inorganic acids and metals n.e.c. | 'sulfuryl chloride' is an inorganic substance with a CAS no. : 007791-25-5. It is called 'sulfuryl dichloride' under IUPAC naming and its molecular formula is: Cl2O2S. It is liquid under normal conditions of temperature and pressure with a pungent odor. It is modelled as a pure substance. Modelling this substance in a solution requires the user to add the solvent of their choice in their models. There is no publicly available information about the consumption of this substance on a consumer level. On industrial sites, the substance is used for the manufacture of products in the following sectors: scientific research and development. This substance is used for the manufacture of: chemicals. | 007791-25-5 | allocatable product | ecoQuery: https://ecoquery.ecoinvent.org/3.12/cutoff/dataset/9992/documentation This is a market activity. Each market represents the consumption mix of a product in a given geography, connecting suppliers with consumers of the same product in the same geographical area. Markets group the producers and also the imports of the product (if relevant) within the same geographical area. They also account for transport to the consumer and for the losses during that process, when relevant.;This is the market for 'sulfuryl chloride', in the Global geography.;Transport from producers to consumers of this product in the geography covered by the market is included.;sulfuryl chloride' is an inorganic substance with a CAS no. : 007791-25-5. It is called 'sulfuryl dichloride' under IUPAC naming and its molecular formula is: Cl2O2S. It is liquid under normal conditions of temperature and pressure with a pungent odour. The substance is modelled as a pure substance. There is no publicly available information about the consumption of this substance on a consumer level. On industrial sites, the substance is used for the manufacture of products in the following sectors: scientific research and development. This substance is used for the manufacture of: chemicals. This activity starts at the gate of the activities that produce 'sulfuryl chloride', within the geography of Global. From cradle, i.e. including all upstream activities. This activity ends with the supply of 'sulfuryl chloride', to the consumers of this product. Transport is included. Product losses during transportation are assumed negligible and are therefore not included.
market for sunflower | market activity | Agriculture & Animal Husbandry | 0111:Growing of cereals (except rice), leguminous crops and oil seeds | A - Agriculture, forestry and fishing | sunflower | 01445: Sunflower seed | The product 'sunflower' is a seed. It is an annual crop. |  | allocatable product | ecoQuery: https://ecoquery.ecoinvent.org/3.12/cutoff/dataset/93618/documentation This is a market activity. Each market represents the consumption mix of a product in a given geography, connecting suppliers with consumers of the same product in the same geographical area. Markets group the producers and also the imports of the product (if relevant) within the same geographical area. They also account for transport to the consumer and for the losses during that process, when relevant.;This activity starts at the gate of the activities that produce 'sunflower', within the geography of Switzerland.;This activity ends with the supply of 'sunflower', to the consumers of this product. Transport is included. Product losses during transportation are assumed negligible and are therefore not included. This activity starts at the gate of the activities that produce 'sunflower', within the geography of Switzerland. From cradle, i.e. including all upstream activities. This activity ends with the supply of 'sunflower', to the consumers of this product. Transport is included. Product losses during transportation are considered.
market for sunflower seed | market activity | Agriculture & Animal Husbandry | 0111:Growing of cereals (except rice), leguminous crops and oil seeds | A - Agriculture, forestry and fishing | sunflower seed | 01445: Sunflower seed | The product 'sunflower seed' is a seed. It is an annual crop. |  | allocatable product | ecoQuery: https://ecoquery.ecoinvent.org/3.12/cutoff/dataset/4144/documentation This is a market activity. Each market represents the consumption mix of a product in a given geography, connecting suppliers with consumers of the same product in the same geographical area. Markets group the producers and also the imports of the product (if relevant) within the same geographical area. They also account for transport to the consumer and for the losses during that process, when relevant.;This is the market for 'sunflower seed', in the Global geography.;Transport from producers to consumers of this product in the geography covered by the market is included.;The product 'sunflower seed' is a seed. It is an annual crop. This activity starts at the gate of the activities that produce 'sunflower seed', within the geography of Global. From cradle, i.e. including all upstream activities. This activity ends with the supply of 'sunflower seed', to the consumers of this product. Transport is included. Product losses during transportation are assumed negligible and are therefore not included.
market for sunflower seed, for sowing | market activity | Agriculture & Animal Husbandry | 0164:Seed processing for propagation | A - Agriculture, forestry and fishing | sunflower seed, for sowing | 01445: Sunflower seed | The product 'sunflower seed, for sowing' is a seed. It is an annual crop. This seed product is used for plant propagation. The seed produced at the farm is transported to the processing centre, treated (pre-cleaning, cleaning, eventually drying, chemical dressing (for integrated production) and bag filling), stored and afterwards transported to the regional storage centre. |  | allocatable product | ecoQuery: https://ecoquery.ecoinvent.org/3.12/cutoff/dataset/6941/documentation This is a market activity. Each market represents the consumption mix of a product in a given geography, connecting suppliers with consumers of the same product in the same geographical area. Markets group the producers and also the imports of the product (if relevant) within the same geographical area. They also account for transport to the consumer and for the losses during that process, when relevant.;This is the market for 'sunflower seed, for sowing', in the Global geography.;This market contains no transport or losses, as they are irrelevant for the delivered product.;The product 'sunflower seed, for sowing' is a seed. It is an annual crop. This seed product is used for plant propagation. The seed produced at the farm is transported to the processing centre, treated (pre-cleaning, cleaning, eventually drying, chemical dressing (for integrated production) and bag filling), stored and afterwards transported to the regional storage centre. This activity starts at the gate of the activities that produce 'sunflower seed, for sowing', within the geography of Global. From cradle, i.e. including all upstream activities. This activity ends with the supply of sunflower seed, for sowing', to the consumers of this product. Transport or losses are considered irrelevant for this product.
market for sunflower seed, Swiss integrated production | market activity | Agriculture & Animal Husbandry | 0111:Growing of cereals (except rice), leguminous crops and oil seeds | A - Agriculture, forestry and fishing | sunflower seed, Swiss integrated production | 01445: Sunflower seed | The product 'sunflower seed, Swiss integrated production' is a seed. It is an annual crop. Swiss integrated production refers to agriculture meeting the ecological requirements (ökologischer Leistungsnachweis, ÖLN) defined by the Swiss regulation on direct payments to agriculture (Direktzahlungsverordnung). |  | allocatable product | ecoQuery: https://ecoquery.ecoinvent.org/3.12/cutoff/dataset/21171/documentation This is a market activity. Each market represents the consumption mix of a product in a given geography, connecting suppliers with consumers of the same product in the same geographical area. Markets group the producers and also the imports of the product (if relevant) within the same geographical area. They also account for transport to the consumer and for the losses during that process, when relevant.;This dataset represents the supply of 1 kg of 'sunflower seed, Swiss integrated production' from activities that produce it within the geography of CH. Transportation is included in this market, based on Valsasina, L. (2016), "Default transport data per commodity group for Switzerland, ecoinvent database version 3.3, ecoinvent Centre, Zürich, Switzerland", available on the ecoinvent's website http://www.ecoinvent.org/. More details can be found in the exchange comments of the transportation. This activity starts at the gate of the activities that produce 'sunflower seed, Swiss integrated production' within the geography of this dataset, with the product ready for transportation. No losses are considered during the transportation. From cradle, i.e. including all upstream activities. This activity ends with the supply of 1 kg of 'sunflower seed, Swiss integrated production' to the consumers of this product. Transport is included.
market for sunflower silage | market activity | Agriculture & Animal Husbandry | 0161:Support activities for crop production | A - Agriculture, forestry and fishing | sunflower silage | 01919: Forage products, n.e.c. | The product 'sunflower silage' represents preserved pasture used for animal feed. Sunflower is an annual crop. The sunflowers are cut, collected and then fermented. |  | allocatable product | ecoQuery: https://ecoquery.ecoinvent.org/3.12/cutoff/dataset/4331/documentation This is a market activity. Each market represents the consumption mix of a product in a given geography, connecting suppliers with consumers of the same product in the same geographical area. Markets group the producers and also the imports of the product (if relevant) within the same geographical area. They also account for transport to the consumer and for the losses during that process, when relevant.;This is the market for 'sunflower silage', in the Global geography.;This market contains no transport or losses, as they are irrelevant for the delivered product.;The product 'sunflower silage' represents preserved pasture used for animal feed. Sunflower is an annual crop. The sunflowers are cut, collected and then fermented. This activity starts at the gate of the activities that produce 'sunflower silage', within the geography of Global. From cradle, i.e. including all upstream activities. This activity ends with the supply of sunflower silage', to the consumers of this product. Transport or losses are considered irrelevant for this product.
market for sunflower, organic | market activity | Agriculture & Animal Husbandry | 0111:Growing of cereals (except rice), leguminous crops and oil seeds | A - Agriculture, forestry and fishing | sunflower, organic | 01445: Sunflower seed | The product 'sunflower, organic' is a seed. It is an annual crop. |  | allocatable product | ecoQuery: https://ecoquery.ecoinvent.org/3.12/cutoff/dataset/94456/documentation This is a market activity. Each market represents the consumption mix of a product in a given geography, connecting suppliers with consumers of the same product in the same geographical area. Markets group the producers and also the imports of the product (if relevant) within the same geographical area. They also account for transport to the consumer and for the losses during that process, when relevant.;This activity starts at the gate of the activities that produce 'sunflower, organic', within the geography of Switzerland.;This activity ends with the supply of 'sunflower, organic', to the consumers of this product. Transport is included. Product losses during transportation are assumed negligible and are therefore not included. This activity starts at the gate of the activities that produce 'sunflower, organic', within the geography of Switzerland. From cradle, i.e. including all upstream activities. This activity ends with the supply of 'sunflower, organic', to the consumers of this product. Transport is included. Product losses during transportation are considered.
market for sunn hemp plant, harvested | market activity | Agriculture & Animal Husbandry | 0116:Growing of fibre crops | A - Agriculture, forestry and fishing | sunn hemp plant, harvested | 01929: Other fibre crops, raw, n.e.c. | The product 'sunn hemp plant, harvested' is a fibre crop. It is of the annual crop type. |  | allocatable product | ecoQuery: https://ecoquery.ecoinvent.org/3.12/cutoff/dataset/20263/documentation This is a market activity. Each market represents the consumption mix of a product in a given geography, connecting suppliers with consumers of the same product in the same geographical area. Markets group the producers and also the imports of the product (if relevant) within the same geographical area. They also account for transport to the consumer and for the losses during that process, when relevant.;This is the market for 'sunn hemp plant, harvested', in the Global geography.;Transport from producers to consumers of this product in the geography covered by the market is included.;The product 'sunn hemp plant, harvested' is a fibre crop. It is of the annual crop type. This activity starts at the gate of the activities that produce 'sunn hemp plant, harvested', within the geography of Global. From cradle, i.e. including all upstream activities. This activity ends with the supply of 'sunn hemp plant, harvested', to the consumers of this product. Transport is included. Product losses during transportation are assumed negligible and are therefore not included.
market for supplementary cementitious materials | market activity | Waste Treatment & Recycling; Cement & Concrete; Metals | 2394:Manufacture of cement, lime and plaster | C - Manufacturing | supplementary cementitious materials | 15200: Gypsum; anhydrite; limestone flux; limestone and other calcareous stone, of a kind used for the manufacture of[…] | Supplementary cementitious materials (SCMs) are materials used to substitute clinker in cement production. SCMs do not usually have an elastic demand as they are mostly produced as by-products. Examples of SCMs are: fly ash, by-product of coal-dired electricity, and blast furnace slag, by-product of iron and steel production. According to Scrivener et al. (2018) clay is the material that could supply an increased demand for SCMs. Scrivener et al. 2018. Calcined clay limestone cements (LC3). Cement and Concrete Research, 114, 49-56. https://doi.org/10.1016/j.cemconres.2017.08.017 |  | allocatable product | ecoQuery: https://ecoquery.ecoinvent.org/3.12/cutoff/dataset/22917/documentation This is a market activity. Each market represents the consumption mix of a product in a given geography, connecting suppliers with consumers of the same product in the same geographical area. Markets group the producers and also the imports of the product (if relevant) within the same geographical area. They also account for transport to the consumer and for the losses during that process, when relevant.;This is the market for 'supplementary cementitious materials', in the geography of Europe. This is a generic market; the suppliers of this market make available this generic product by redirecting a part of the production of several more specific products.;No transport or losses have been considered for the generic product supplied in this market, as the transport modelled in the upstream niche markets for the more specific products do already account it.;The product "supplementary cementitious materials" represents a collection of materials being recovered for use in cement making, i.e. basic oxygen furnace dust, basic oxygen furnace secondary metallurgy slag, basic oxygen furnace slag, basic oxygen furnace sludge, blast furnace dust, blast furnace sludge, calcined clay, clay, electric arc furnace secondary metallurgy slag, electric arc furnace slag, granulated blast furnace slag, ground granulated blast furnace slag, and limestone, crushed, washed. Supplementary cementitious materials (SCMs) are materials used to substitute clinker in cement production. SCMs do not usually have an elastic demand as they are mostly produced as by-products. This activity starts with the reception of ‘supplementary cementitious materials’ (SCMs). From cradle, i.e. including all upstream activities. This activity ends with the supply of ‘supplementary cementitious materials’ to the consumers of this product. Transport or losses are considered irrelevant for this product.
market for supply air inlet, steel/SS, DN 75 | market activity | Infrastructure & Machinery | 2819:Manufacture of other general-purpose machinery | C - Manufacturing | supply air inlet, steel/SS, DN 75 | 43941: Parts of producer gas or water gas generators; parts of acetylene gas generators and similar water process gas[…] | This is an infrastructure, representing the product of a supply air inlet, steel/SS, DN 75, a typical component used for a ventilation system in a multi family house. It is made of zinc coated steel and stainless steel, it is compatible with ducts of 40-50 cm2 section area and it has a mass of 2.2 kg per element. The process includes building materials, energy and electricity consumption during production and infrastructure. |  | allocatable product | ecoQuery: https://ecoquery.ecoinvent.org/3.12/cutoff/dataset/8775/documentation This is a market activity. Each market represents the consumption mix of a product in a given geography, connecting suppliers with consumers of the same product in the same geographical area. Markets group the producers and also the imports of the product (if relevant) within the same geographical area. They also account for transport to the consumer and for the losses during that process, when relevant.;This is the market for 'supply air inlet, steel/SS, DN 75', in the Global geography.;In this market, expert judgement was used to develop product specific transport distance estimations.;This is an immobile infrastructure, representing the product of a supply air inlet, steel/SS, DN 75, a typical component used for a ventilation system in a multi family house. It is made of zinc coated steel and stainless steel, it is compatible with ducts of 40-50 cm2 section area and it has a mass of 2.2 kg per element. The process includes building materials, energy and electricity consumption during production and infrastructure. This activity starts with the built infrastructure ready to use. From cradle, i.e. including all upstream activities. This activity ends with the infrastructure made accessible to the users. Transport or losses are considered irrelevant for this product.
market for swath, by rotary windrower | market activity | Agriculture & Animal Husbandry | 0161:Support activities for crop production | A - Agriculture, forestry and fishing | swath, by rotary windrower | 86119: Other support services to crop production | This is delivering the service of 'swath, by rotary windrower' on an area of one hectare. It includes the use of diesel powered mobile infrastructure (tractors, machinery). Diesel combustion linearly affects direct emissions. Hence, a user can model the right amount of this service by using information on diesel consumption. For example: If within the user's model diesel consumption is 30 kg/ha while in this service it is 15 kg/ha, the user can model with 2 ha of this service. |  | allocatable product | ecoQuery: https://ecoquery.ecoinvent.org/3.12/cutoff/dataset/3879/documentation This is a market activity. Each market represents the consumption mix of a product in a given geography, connecting suppliers with consumers of the same product in the same geographical area. Markets group the producers and also the imports of the product (if relevant) within the same geographical area. They also account for transport to the consumer and for the losses during that process, when relevant.;This is the market for 'swath, by rotary windrower', in the Global geography.;This market contains no transport or losses, as they are irrelevant for the delivered product.;This is delivering the service of 'swath, by rotary windrower' on an area of one hectare. It includes the use of diesel powered mobile infrastructure (tractors, machinery). Diesel combustion linearly affects direct emissions. Hence, a user can model the right amount of this service by using information on diesel consumption. For example: If within the user's model diesel consumption is 30 kg/ha while in this service it is 15 kg/ha, the user can model with 2 ha of this service. This activity starts with the service generation. From cradle, i.e. including all upstream activities. This activity ends with the service supplied to its consumers. Transport or losses are considered irrelevant for this product.
market for sweet corn | market activity | Agriculture & Animal Husbandry | 0111:Growing of cereals (except rice), leguminous crops and oil seeds | A - Agriculture, forestry and fishing | sweet corn | 01290: Vegetables, fresh, n.e.c. | The product 'sweet corn' is a vegetable. It is an annual crop. |  | allocatable product | ecoQuery: https://ecoquery.ecoinvent.org/3.12/cutoff/dataset/29092/documentation This is a market activity. Each market represents the consumption mix of a product in a given geography, connecting suppliers with consumers of the same product in the same geographical area. Markets group the producers and also the imports of the product (if relevant) within the same geographical area. They also account for transport to the consumer and for the losses during that process, when relevant.;This is the market for 'sweet corn', in the geography of Wisconsin state in the United States of America.;Transport from producers to consumers of this product in the geography covered by the market is included.;The product 'sweet corn' is a vegetable. It is an annual crop. The activity starts at the gate of sweet corn cultivation farm. From cradle, i.e. including all upstream activities. This activity ends with the supply of 'sweet corn', to the consumers of this product. Transport is included. Product losses during transportation are considered.
market for sweet gas, burned in gas turbine | market activity | Fuels; Heat | 3510:Electric power generation, transmission and distribution | D - Electricity, gas, steam and air conditioning supply | sweet gas, burned in gas turbine | 17100: Electrical energy | 'sweet gas, burned in gas turbine' describes the use of a fossil fuel. It is used as a gaseous fuel and is sourced from natural gas processing plants. This exchange provides the treatment of sweet gas (hydrogen sulfide poor) to produce electricity. |  | allocatable product | ecoQuery: https://ecoquery.ecoinvent.org/3.12/cutoff/dataset/2701/documentation This is a market activity. Each market represents the consumption mix of a product in a given geography, connecting suppliers with consumers of the same product in the same geographical area. Markets group the producers and also the imports of the product (if relevant) within the same geographical area. They also account for transport to the consumer and for the losses during that process, when relevant.;This is the market for 'sweet gas, burned in gas turbine', in the Global geography.;This market contains no transport or losses, as they are irrelevant for the delivered product.;'sweet gas, burned in gas turbine' describes the use of a fossil fuel. It is used as a gaseous fuel and is sourced from natural gas processing plants. This exchange provides the treatment of sweet gas (hydrogen sulfide poor) to produce electricity. This activity starts at the gate of the activities that produce 'sweet gas, burned in gas turbine', within the geography of Global. From cradle, i.e. including all upstream activities. This activity ends with the supply of sweet gas, burned in gas turbine', to the consumers of this product. Transport or losses are considered irrelevant for this product.
market for sweet sorghum grain | market activity | Agriculture & Animal Husbandry | 0111:Growing of cereals (except rice), leguminous crops and oil seeds | A - Agriculture, forestry and fishing | sweet sorghum grain | 23319: Preparations used in animal feeding n.e.c. | The product 'sweet sorghum grain' is a by-product of sweet sorghum production. It is used as energy feed for animals. |  | allocatable product | ecoQuery: https://ecoquery.ecoinvent.org/3.12/cutoff/dataset/3454/documentation This is a market activity, representing a treatment mix. In the case of products needing treatment, market mixes are supplied by the activities treating the product in the geography defined by the market, and they supply the activities needing to treat the product, as they have generated it as a by-product in the Undefined processes (present as a negative input in system models). Transport to the treating facility or losses are also accounted in this type of markets, when relevant.;This is the market for 'sweet sorghum grain', in the Global geography.;In this market, expert judgement was used to develop product specific transport distance estimations.;The product 'sweet sorghum grain' is a by-product of sweet sorghum production. It is used as energy feed for animals. The activity starts with the input from the treatment processes. From cradle, i.e. including all upstream activities. A market for a material for treatment (wastes or recyclables) ends with the provision of treatment, i.e. a mix of treatment providers, to activities that generate the reference product as a waste/by-product.
market for sweet sorghum stem | market activity | Agriculture & Animal Husbandry | 0111:Growing of cereals (except rice), leguminous crops and oil seeds | A - Agriculture, forestry and fishing | sweet sorghum stem | 01809: Other sugar crops n.e.c. | The product 'sweet sorghum stem' is a grain. It is a perennial crop. |  | allocatable product | ecoQuery: https://ecoquery.ecoinvent.org/3.12/cutoff/dataset/9364/documentation This is a market activity. Each market represents the consumption mix of a product in a given geography, connecting suppliers with consumers of the same product in the same geographical area. Markets group the producers and also the imports of the product (if relevant) within the same geographical area. They also account for transport to the consumer and for the losses during that process, when relevant.;This is the market for 'sweet sorghum stem', in the Global geography.;Transport from producers to consumers of this product in the geography covered by the market is included.;The product 'sweet sorghum stem' is a grain. It is a perennial crop. This activity starts at the gate of the activities that produce 'sweet sorghum stem', within the geography of Global. From cradle, i.e. including all upstream activities. This activity ends with the supply of 'sweet sorghum stem', to the consumers of this product. Transport is included. Product losses during transportation are assumed negligible and are therefore not included.
market for sweetening, natural gas | market activity | Resource Extraction; Fuels | 0620:Extraction of natural gas | B - Mining and quarrying | sweetening, natural gas | 8621: Support services to mining | 'sweetening, natural gas' describes the treatment of sour gas with hydrogen sulfide removal to sweeten it. |  | allocatable product | ecoQuery: https://ecoquery.ecoinvent.org/3.12/cutoff/dataset/4251/documentation This is a market activity. Each market represents the consumption mix of a product in a given geography, connecting suppliers with consumers of the same product in the same geographical area. Markets group the producers and also the imports of the product (if relevant) within the same geographical area. They also account for transport to the consumer and for the losses during that process, when relevant.;This is the market for 'sweetening, natural gas', in the Global geography.;This market contains no transport or losses, as they are irrelevant for the delivered product.;'sweetening, natural gas' describes the treatment of sour gas with hydrogen sulfide removal to sweeten it. This activity starts at the gate of the activities that produce 'sweetening, natural gas', within the geography of Global. From cradle, i.e. including all upstream activities. This activity ends with the supply of sweetening, natural gas', to the consumers of this product. Transport or losses are considered irrelevant for this product.
market for swine for slaughtering, live weight | market activity | Agriculture & Animal Husbandry | 0145:Raising of swine/pigs | A - Agriculture, forestry and fishing | swine for slaughtering, live weight | 02140: Swine / pigs | The product 'swine for slaughtering, live weight' is an animal farmed for meat. Pigs for meat are typically farmed for 6-7 months. The product represents the animal alive before transferring and processing in a slaughterhouse. |  | allocatable product | ecoQuery: https://ecoquery.ecoinvent.org/3.12/cutoff/dataset/13175/documentation This is a market activity. Each market represents the consumption mix of a product in a given geography, connecting suppliers with consumers of the same product in the same geographical area. Markets group the producers and also the imports of the product (if relevant) within the same geographical area. They also account for transport to the consumer and for the losses during that process, when relevant.;This is the market for 'swine for slaughtering, live weight', in the Global geography.;Transport from producers to consumers of this product in the geography covered by the market is included.;The product 'swine for slaughtering, live weight' is an animal farmed for meat. Pigs for meat are typically farmed for 6-7 months. The product represents the animal alive before transferring and processing in a slaughterhouse. This activity starts at the gate of the activities that produce 'swine for slaughtering, live weight', within the geography of Global. From cradle, i.e. including all upstream activities. This activity ends with the supply of 'swine for slaughtering, live weight', to the consumers of this product. Transport is included. Product losses during transportation are assumed negligible and are therefore not included.
market for switch, toggle type | market activity | Electronics | 2610:Manufacture of electronic components and boards | C - Manufacturing | switch, toggle type | 46220: Parts of electricity distribution or control apparatus | This product represents a generic toggle switch used to interrupt or connect an electric signal or power. It is based on a toggle switch with a typical weight of 29g. Main materials are brass, steel and nylon 6-6. |  | allocatable product | ecoQuery: https://ecoquery.ecoinvent.org/3.12/cutoff/dataset/8016/documentation This is a market activity. Each market represents the consumption mix of a product in a given geography, connecting suppliers with consumers of the same product in the same geographical area. Markets group the producers and also the imports of the product (if relevant) within the same geographical area. They also account for transport to the consumer and for the losses during that process, when relevant.;This is the market for 'switch, toggle type', in the Global geography.;In this market, expert judgement was used to develop product specific transport distance estimations. This activity starts at the gate of the activities that produce 'switch, toggle type', within the geography of Global. From cradle, i.e. including all upstream activities. This activity ends with the supply of 'switch, toggle type', to the consumers of this product. Transport is included. Product losses during transportation are assumed negligible and are therefore not included.
market for synthesis gas, 1 to 1 | market activity | Chemicals | 2011:Manufacture of basic chemicals | C - Manufacturing | synthesis gas, 1 to 1 | 34: Basic chemicals | The product "synthesis gas, 1 to 1" is a gaseous mixture of H2 and CO, which may include other compounds as impurities (e.g., H2O, CH4, and CO2). The product, synthesis gas, 1 to 1, represents gaseous mixtures with a hydrogen to carbon monoxide ratio of 1. Synthesis gas is a key chemical intermediate in many relevant processes including, but not limited to, the production of (i) methanol (ii) synthetic fuels via Fischer-Tropsch synthesis, and (iii) hydrogen. This product belongs to the sector of chemicals. |  | allocatable product | ecoQuery: https://ecoquery.ecoinvent.org/3.12/cutoff/dataset/93386/documentation This is a market activity. Each market represents the consumption mix of a product in a given geography, connecting suppliers with consumers of the same product in the same geographical area. ;This is the market for 'synthesis gas, 1 to 1' in the Global geography for direct consumption.;This product is generally considered an intermediate product and as such expected to be used at or in the vicinity of the production site. Therefore, the market does not contain any transport.;For processes demanding syngas, it is advised to set direct activity links to the producing activity(ies).;The product synthesis gas, 1 to 1 is a gaseous mixture of H2 and CO, which may include other compounds as impurities (e.g., H2O, CH4, and CO2). The product, syngas (1:1), represents gaseous mixtures with a hydrogen to carbon monoxide ratio of 1. Syngas is a key chemical intermediate in many relevant processes including, but not limited to, the production of (i) methanol (ii) synthetic fuels via Fischer-Tropsch synthesis, and (iii) hydrogen. This product belongs to the sector of chemicals. The activity begins with the product leaving the production site. From cradle, i.e. including all upstream activities. The activity ends with the product arriving at the user. As this product is generally considered to be used on or in close vicinity to the production site, no transport requirements are included.
market for synthesis gas, 2 to 1 | market activity | Chemicals | 2011:Manufacture of basic chemicals | C - Manufacturing | synthesis gas, 2 to 1 | 34: Basic chemicals | The product "synthesis gas, 2 to 1" is a gaseous mixture of H2 and CO, which may include other compounds as impurities (e.g., H2O, CH4, and CO2). The product, synthesis gas, 2 to 1, represents gaseous mixtures with a hydrogen to carbon monoxide ratio of 2. Synthesis gas is a key chemical intermediate in many relevant processes including, but not limited to, the production of (i) methanol (ii) synthetic fuels via Fischer-Tropsch synthesis, and (iii) hydrogen. This product belongs to the sector of chemicals. |  | allocatable product | ecoQuery: https://ecoquery.ecoinvent.org/3.12/cutoff/dataset/93176/documentation This is a market activity. Each market represents the consumption mix of a product in a given geography, connecting suppliers with consumers of the same product in the same geographical area. ;This is the market for 'synthesis gas, 2 to 1' in the Global geography for direct consumption.;This product is generally considered an intermediate product and as such expected to be used at or in the vicinity of the production site. Therefore, the market does not contain any transport.;For processes demanding syngas, it is advised to set direct activity links to the producing activity(ies).;The product synthesis gas, 2 to 1 is a gaseous mixture of H2 and CO, which may include other compounds as impurities (e.g., H2O, CH4, and CO2). The product, syngas (2:1), represents gaseous mixtures with a hydrogen to carbon monoxide ratio of 2. Syngas is a key chemical intermediate in many relevant processes including, but not limited to, the production of (i) methanol (ii) synthetic fuels via Fischer-Tropsch synthesis, and (iii) hydrogen. This product belongs to the sector of chemicals. The activity begins with the product leaving the production site. From cradle, i.e. including all upstream activities. The activity ends with the product arriving at the user. As this product is generally considered to be used on or in close vicinity to the production site, no transport requirements are included.
market for synthesis gas, 3 to 1 | market activity | Chemicals | 2011:Manufacture of basic chemicals | C - Manufacturing | synthesis gas, 3 to 1 | 34: Basic chemicals | The product "synthesis gas, 3 to 1" is a gaseous mixture of H2 and CO, which may include other compounds as impurities (e.g., H2O, CH4, and CO2). The product, synthesis gas, 3 to 1, represents gaseous mixtues with a hydrogen to carbon monoxide ratio of 3. Synthesis gas is a key chemical intermediate in many relevant processes including, but not limited to, the production of (i) methanol (ii) synthetic fuels via Fischer-Tropsch synthesis, and (iii) hydrogen. This product belongs to the sector of chemicals. |  | allocatable product | ecoQuery: https://ecoquery.ecoinvent.org/3.12/cutoff/dataset/94203/documentation This is a market activity. Each market represents the consumption mix of a product in a given geography, connecting suppliers with consumers of the same product in the same geographical area. ;This is the market for 'synthesis gas, 3 to 1' in the European geography for direct consumption.;This product is generally considered an intermediate product and as such expected to be used at or in the vicinity of the production site. Therefore, the market does not contain any transport.;For processes demanding syngas, it is advised to set direct activity links to the producing activity(ies).;The product synthesis gas, 3 to 1 is a gaseous mixture of H2 and CO, which may include other compounds as impurities (e.g., H2O, CH4, and CO2). The product, syngas (3:1), represents gaseous mixtues with a hydrogen to carbon monoxide ratio of 3. Syngas is a key chemical intermediate in many relevant processes including, but not limited to, the production of (i) methanol (ii) synthetic fuels via Fischer-Tropsch synthesis, and (iii) hydrogen. This product belongs to the sector of chemicals. The activity begins with the product leaving the production site. From cradle, i.e. including all upstream activities. The activity ends with the product arriving at the user. As this product is generally considered to be used on or in close vicinity to the production site, no transport requirements are included.
market for synthetic gas | market activity | Fuels | 3520:Manufacture of gas; distribution of gaseous fuels through mains | D - Electricity, gas, steam and air conditioning supply | synthetic gas | 17200: Coal gas, water gas, producer gas and similar gases, other than petroleum gases and other gaseous hydrocarbons | synthetic gas' is a non-fossil fuel with a calorific value of 6.21 MJ/m3. It is used as a gaseous fuel and is sourced from gasification of wood chips (or alternative biomass). Its main applications are in the following sectors: domestic cooking and heating, industrial power source and automotive fuel (after refinement). |  | allocatable product | ecoQuery: https://ecoquery.ecoinvent.org/3.12/cutoff/dataset/10820/documentation This is a market activity. Each market represents the consumption mix of a product in a given geography, connecting suppliers with consumers of the same product in the same geographical area. Markets group the producers and also the imports of the product (if relevant) within the same geographical area. They also account for transport to the consumer and for the losses during that process, when relevant.;This is the market for 'synthetic gas', in the Global geography.;This market contains no transport or losses, as they are irrelevant for the delivered product.;synthetic gas' is a non-fossil fuel with a calorific value of 6.21 MJ/m3. It is used as a gaseous fuel and is sourced from gasification of wood chips (or alternative biomass). Its main applications are in the following sectors: domestic cooking and heating, industrial power source and automotive fuel (after refinement). This activity starts at the gate of the activities that produce 'synthetic gas', within the geography of Global. From cradle, i.e. including all upstream activities. This activity ends with the supply of synthetic gas', to the consumers of this product. Transport or losses are considered irrelevant for this product.
market for synthetic gas factory | market activity | Infrastructure & Machinery; Fuels | 4290:Construction of other civil engineering projects | F - Construction | synthetic gas factory | 53269: Other constructions for manufacturing | This is an immobile infrastructure, representing the construction of synthetic gas factory. The infrastructure is based on a typical biomass gasifier of 5 MWth output (i.e. 7.2-7.6 MWth input) capacity, processing 32-35 t/day of wood (dry matter) to 80,000-83,000 Nm3/day of syngas (330 day/yr). The process includes land use, buildings and facilities of a typical biomass gasifier. |  | allocatable product | ecoQuery: https://ecoquery.ecoinvent.org/3.12/cutoff/dataset/1936/documentation This is a market activity. In the case of services or immobile infrastructures, markets are connecting suppliers and consumers at a global level. For specific connections at regional level, direct links between the local producing activities and the local consumers are preferred. Transport or losses are logically not relevant for this type of products.;This is the market for 'synthetic gas factory', in the Global geography.;This market contains no transport or losses, as they are irrelevant for the delivered product.;This is an immobile infrastructure, representing the construction of synthetic gas factory. The infrastructure is based on a typical biomass gasifier of 5 MWth output (i.e. 7.2-7.6 MWth input) capacity, processing 32-35 t/day of wood (dry matter) to 80,000-83,000 Nm3/day of syngas (330 day/yr). The process includes land use, buildings and facilities of a typical biomass gasifier. This activity starts with the built infrastructure ready to use. From cradle, i.e. including all upstream activities. This activity ends with the infrastructure made accessible to the users. Transport or losses are considered irrelevant for this product.
market for synthetic graphite, battery grade | market activity | Batteries | 2790:Manufacture of other electrical equipment | C - Manufacturing | synthetic graphite, battery grade | 37950: Artificial graphite; colloidal or semi-colloidal graphite; preparations based on graphite or other carbon in t[…] | Synthetic graphite is a manufactured product made of graphitic carbon obtained by graphitization of amorphous carbon materials. It is used in metal manufacturing and in energy devices such as lithium-ion batteries and solar panels. | 007782-42-5 | allocatable product | ecoQuery: https://ecoquery.ecoinvent.org/3.12/cutoff/dataset/25097/documentation This is a market activity. Each market represents the consumption mix of a product in a given geography, connecting suppliers with consumers of the same product in the same geographical area. Markets group the producers and also the imports of the product (if relevant) within the same geographical area. They also account for transport to the consumer and for the losses during that process, when relevant.;This is the market for 'synthetic graphite, battery grade', in the Global geography.;Transport from producers to consumers of this product in the geography covered by the market is included. This activity starts at the gate of the activities that produce synthetic graphite, battery grade with the product ready for transportation. From cradle, i.e. including all upstream activities. This activity ends with the supply of 1 kg of synthetic graphite, battery grade to the consumers of this product within the geography of . Transport is included.
market for synthetic rubber | market activity | Chemicals | 2013:Manufacture of plastics and synthetic rubber in primary forms | C - Manufacturing | synthetic rubber | 34800: Synthetic rubber and factice derived from oils, and mixtures thereof with natural rubber and similar natural g[…] | 'synthetic rubber', is a plastic product of fossil origin, it is not biodegradable and it is a thermoset material. This product consists of 100% virgin material with no content of recycled material. The product is used in the following applications and sectors: mainly use is in automotive industry like weather-stripping, seals, hoses (radiator, brake, and air conditioning hoses), belts, wipers, and mounts, etc., outdoor and elevated-temperature applications. |  | allocatable product | ecoQuery: https://ecoquery.ecoinvent.org/3.12/cutoff/dataset/1643/documentation This is a market activity. Each market represents the consumption mix of a product in a given geography, connecting suppliers with consumers of the same product in the same geographical area. Markets group the producers and also the imports of the product (if relevant) within the same geographical area. They also account for transport to the consumer and for the losses during that process, when relevant.;This is the market for 'synthetic rubber', in the Global geography.;In this market, expert judgement was used to develop product specific transport distance estimations.;'synthetic rubber', is a plastic product of fossil origin, it is not biodegradable and it is a thermoset material. This product consists of 100% virgin material with no content of recycled material. The product is used in the following applications and sectors: mainly use is in automotive industry like weather-stripping, seals, hoses (radiator, brake, and air conditioning hoses), belts, wipers, and mounts, etc., outdoor and elevated-temperature applications. This activity starts at the gate of the activities that produce 'synthetic rubber', within the geography of Global. From cradle, i.e. including all upstream activities. This activity ends with the supply of 'synthetic rubber', to the consumers of this product. Transport is included. Product losses during transportation are assumed negligible and are therefore not included.
market for tailing, from uranium milling | market activity | Waste Treatment & Recycling; Metals | 3822:Treatment and disposal of hazardous waste | E - Water supply; sewerage, waste management and remediation activities | tailing, from uranium milling | 33690: Other radioactive elements and isotopes and compounds; alloys, dispersions, ceramic products and mixtures cont[…] | 'tailing, from uranium milling' is a solid waste under the category of industrial wastes. It is primarily generated in uranium milling. 'tailing, from uranium milling' contain the following fractions: 100% uranium tailings. By the database default (and per unit of reference product),'tailing, from uranium milling' has 25% water on wet mass basis (75% dry matter) and it has no Carbon content. It has no heating value. This kind of by-product (recyclable or waste) is generated from ordinary transforming activities, and as such can be considered for modelling waste outputs of comparable composition. In the ecoinvent database, this by-product is used in the following processes: treatment of tailing, from uranium milling. Based on the aforementioned treatments, this by-product receives, it is a non-hazardous waste. This by-product can be modelled on two levels: treatment activity and market activity. The former one refers to the specific technology treating the by-product while the latter level represents a mix of treatments. Users are encouraged to inspect the modelling assumptions of the treatment activities and when selecting the market to additionally inspect the treatment mix. Collection and transportation of this by-product is accounted in the respective market activity, users are advised to inspect and modify the average transportation distances for a case specific modelling. |  | Waste | ecoQuery: https://ecoquery.ecoinvent.org/3.12/cutoff/dataset/5499/documentation This is a market activity, representing a treatment mix. In the case of products needing treatment, market mixes are supplied by the activities treating the product in the geography defined by the market, and they supply the activities needing to treat the product, as they have generated it as a by-product in the Undefined processes (present as a negative input in system models). Transport to the treating facility or losses are also accounted in this type of markets, when relevant.;This is the market for 'tailing, from uranium milling', in the Global geography.;Transport from producers to consumers of this product in the geography covered by the market is included. The activity starts with the input from the treatment processes. From cradle, i.e. including all upstream activities. A market for a material for treatment (wastes or recyclables) ends with the provision of treatment, i.e. a mix of treatment providers, to activities that generate the reference product as a waste/by-product.
market for tall oil, crude | market activity | Chemicals; Pulp & Paper | 1701:Manufacture of pulp, paper and paperboard | C - Manufacturing | tall oil, crude | 34400: Activated natural mineral products; animal black; tall oil; terpenic oils produced by the treatment of conifer[…] | "tall oil, crude" is an organic substance that is generated as a by-product from kraft process of wood pulp. It is a viscous odorous liquid with yellow-black colour. It can be used in the following applications: it is mainly refined to be used in coatings, sizing for paper, paint, varnish, linoleum, drying oils, emulsions, lubricants, and soaps. | 8002-26-4 | allocatable product | ecoQuery: https://ecoquery.ecoinvent.org/3.12/cutoff/dataset/17476/documentation This is a market activity. Each market represents the consumption mix of a product in a given geography, connecting suppliers with consumers of the same product in the same geographical area. Markets group the producers and also the imports of the product (if relevant) within the same geographical area. They also account for transport to the consumer and for the losses during that process, when relevant.;This is the market for 'tall oil, crude', in the Global geography. This is a constrained market for consequential system model, for attributional system models, this is a regular market. In the case of consequential system model, details about the marginal consumer can be found in the comment of the conditional exchange (by-product).;Transport from producers to consumers of this product in the geography covered by the market is included.;This is a constrained market. The justification for a market constraint is included in the comment field of the conditional exchange.;Crude Tall Oil (CTO) is a viscous and odorous liquid of yellow to black color. It is obtained as a byproduct in the production of wood pulp from the kraft pulping process. It is not independently produced, which means its supply depends on the production of kraft pulp.;;Its name is derived from the Swedish word for pine tree, “tall”, indicating that CTO is mostly produced in the pulping of softwood trees, such as pines. The kraft pulping process of generates a byproduct called black liquor, which contains valuable chemicals. To recover these chemicals and feed them back into the process, first the so called Crude Sulphate Soap (CSS) is removed. CSS can then either be burned as internal fuel or further processed into Crude Tall Oil. The latter processing is often viable, given the multiple applications of CTO:;;• distillation into valuable products (about 80% of CTO);• production of renewable diesel (about 13% of CTO);• component of petroleum drilling fluids (about 5% of CTO);• process fuel in pulp mills (about 1% of CTO);;Tall oil consists of free C18 unsaturated fatty acids, resin acids and relatively small amounts of unsaponifiables. The fatty acid fraction of tall oil contains mainly oleic acid, linoleic acid and its isomers. Tall oil fatty acids are easily converted into their methyl esters by reaction with methanol in the presence of sulphuric acid, whereas the resin acids are virtually unesterified.;;Reference(s): Ecofys. 2017. Crude tall oil low ILUC risk assessment - Comparing global supply and demand. http://www.upmbiofuels.com/whats-new/other-publications/Documents/Publications/ecofys-crude-tall-oil-low-iluc-risk-assessment-report.pdf, 12.6.2018 The activity starts with tall oil leaving the gate of the paper mill where it was produced. It includes the transport and losses of crude tall oil for trade movements. From cradle, i.e. including all upstream activities. The activity ends with the reception of crude tall oil at the consuming entitity.
market for tallow, unrefined | market activity | Waste Treatment & Recycling; Chemicals | 2023:Manufacture of soap and detergents, cleaning and polishing preparations, pe | C - Manufacturing | tallow, unrefined | 2151: Animal fats, unrendered | 'tallow, unrefined' is a solid waste under the category of industrial wastes. It is primarily generated in slaughterhouse activities. 'tallow, unrefined' contain the following fractions: 100% tallow. By the database default (and per unit of reference product),'tallow, unrefined' has 2.5% water on wet mass basis (97.5% dry matter) and Carbon present is of only non-fossil origin (75% on a dry matter basis). It has a lower heating value of 22.1 MJ/kg . This kind of by-product (recyclable or waste) is generated from ordinary transforming activities, and as such can be considered for modelling waste outputs of comparable composition. In the ecoinvent database, this by-product is used in the following processes: esterification of vegetable oils and animal fats, average mix; stearic acid production; treatment of tallow to esterquat. This by-product can be modelled on two levels: treatment activity and market activity. The former one refers to the specific technology treating the by-product while the latter level represents a mix of treatments. Users are encouraged to inspect the modelling assumptions of the treatment activities and when selecting the market to additionally inspect the treatment mix. Collection and transportation of this by-product is accounted in the respective market activity, users are advised to inspect and modify the average transportation distances for a case specific modelling. | 061789-97-7 | Recyclable | ecoQuery: https://ecoquery.ecoinvent.org/3.12/cutoff/dataset/1380/documentation This is a market activity, representing a treatment mix. In the case of products needing treatment, market mixes are supplied by the activities treating the product in the geography defined by the market, and they supply the activities needing to treat the product, as they have generated it as a by-product in the Undefined processes (present as a negative input in system models). Transport to the treating facility or losses are also accounted in this type of markets, when relevant.;This is the market for 'tallow, unrefined', in the Global geography.;Transport from producers to consumers of this product in the geography covered by the market is included. The activity starts with the input from the treatment processes. From cradle, i.e. including all upstream activities. A market for a material for treatment (wastes or recyclables) ends with the provision of treatment, i.e. a mix of treatment providers, to activities that generate the reference product as a waste/by-product.