treatment of bottom ash, MSWI[F]-WWT, WW from pig iron production, slag compartment | ordinary transforming activity | Waste Treatment & Recycling | 3821:Treatment and disposal of non-hazardous waste | E - Water supply; sewerage, waste management and remediation activities | bottom ash, MSWI[F]-WWT, WW from pig iron production | 39320: Ash and residue (except from the manufacture of iron or steel), containing metals or metallic compounds, excep[…] | bottom ash, MSWI[F]-WWT, WW from pig iron production' is a solid waste under the category of industrial wastes. This bottom ash is produced exclusively in municipal solid waste incineration (MSWI) with fly ash extraction (F) of 'sewage sludge, 70% water, WWT, WW from pig iron production' that in turn is produced exclusively from the wastewater treatment (WWT) of 'WW from pig iron production'. The composition of the bottom ash, is specific and dependent on the original composition of 'WW from pig iron production' 'bottom ash, MSWI[F]-WWT, WW from pig iron production' contain the following fractions: 100% bottom ash. By the database default (and per unit of reference product),'bottom ash, MSWI[F]-WWT, WW from pig iron production' has 32.8436% water on wet mass basis (75.2765% dry matter) and Carbon present is of only fossil origin (0.03% on a dry matter basis). It has no heating value. This kind of by-product (recyclable or waste) is generated in a specific treatment process, and as such is not intended to be used as for modelling waste outputs from other activities. In the ecoinvent database, treatment option/s for this by-product include: deposition (slag landfill). Based on the aforementioned treatments, this by-product receives, it is a non-hazardous waste. This by-product can be modelled on two levels: treatment activity and market activity. The former one refers to the specific technology treating the by-product while the latter level represents a mix of treatments. Users are encouraged to inspect the modelling assumptions of the treatment activities and when selecting the market to additionally inspect the treatment mix. Collection and transportation of this by-product is accounted in the respective market activity, users are advised to inspect and modify the average transportation distances for a case specific modelling. |  | Waste | ecoQuery: https://ecoquery.ecoinvent.org/3.12/cutoff/dataset/25330/documentation The process represents the treatment of a waste (bottom ash) that is exclusively generated from another waste treatment. Bottom ash is generated in the municipal solid waste incineration (MSWI) of sewage sludge (with 70% water) that in turn is generated from wastewater treatment (WWT) of 'wastewater from pig iron production'. Recommended use of this dataset: to be used within the specific chain of treatments for 'wastewater from pig iron production'. Share of biogenic carbon in the sludge: 0%. The activity starts with the waste being available at the gate of the treatment facility. Collection and transportation of the waste to the treatment plant is not included. From cradle, i.e. including all upstream activities. The activity ends with the waste being treated and waste-specific emissions from the slag compartment landfill are released to water (short-term emissions to surface water and long-term emissions to ground water).
treatment of bottom ash, MSWI[F]-WWT, WW from plywood production, slag compartment | ordinary transforming activity | Waste Treatment & Recycling | 3821:Treatment and disposal of non-hazardous waste | E - Water supply; sewerage, waste management and remediation activities | bottom ash, MSWI[F]-WWT, WW from plywood production | 39320: Ash and residue (except from the manufacture of iron or steel), containing metals or metallic compounds, excep[…] | bottom ash, MSWI[F]-WWT, WW from plywood production' is a solid waste under the category of industrial wastes. This bottom ash is produced exclusively in municipal solid waste incineration (MSWI) with fly ash extraction (F) of 'sewage sludge, 70% water, WWT, WW from plywood production' that in turn is produced exclusively from the wastewater treatment (WWT) of 'WW from plywood production'. The composition of the bottom ash, is specific and dependent on the original composition of 'WW from plywood production' 'bottom ash, MSWI[F]-WWT, WW from plywood production' contain the following fractions: 100% bottom ash. By the database default (and per unit of reference product),'bottom ash, MSWI[F]-WWT, WW from plywood production' has 34.2185% water on wet mass basis (74.5054% dry matter) and Carbon present is of both fossil (0.25% on a dry matter basis), and non-fossil origin (23.34% on a dry matter basis). It has no heating value. This kind of by-product (recyclable or waste) is generated in a specific treatment process, and as such is not intended to be used as for modelling waste outputs from other activities. In the ecoinvent database, treatment option/s for this by-product include: deposition (slag landfill). Based on the aforementioned treatments, this by-product receives, it is a non-hazardous waste. This by-product can be modelled on two levels: treatment activity and market activity. The former one refers to the specific technology treating the by-product while the latter level represents a mix of treatments. Users are encouraged to inspect the modelling assumptions of the treatment activities and when selecting the market to additionally inspect the treatment mix. Collection and transportation of this by-product is accounted in the respective market activity, users are advised to inspect and modify the average transportation distances for a case specific modelling. |  | Waste | ecoQuery: https://ecoquery.ecoinvent.org/3.12/cutoff/dataset/27549/documentation The process represents the treatment of a waste (bottom ash) that is exclusively generated from another waste treatment. Bottom ash is generated in the municipal solid waste incineration (MSWI) of sewage sludge (with 70% water) that in turn is generated from wastewater treatment (WWT) of 'wastewater from plywood production'. Recommended use of this dataset: to be used within the specific chain of treatments for 'wastewater from plywood production'. Share of biogenic carbon in the sludge: 98.95%. The activity starts with the waste being available at the gate of the treatment facility. Collection and transportation of the waste to the treatment plant is not included. From cradle, i.e. including all upstream activities. The activity ends with the waste being treated and waste-specific emissions from the slag compartment landfill are released to water (short-term emissions to surface water and long-term emissions to ground water).
treatment of bottom ash, MSWI[F]-WWT, WW from potato starch production, slag compartment | ordinary transforming activity | Waste Treatment & Recycling | 3821:Treatment and disposal of non-hazardous waste | E - Water supply; sewerage, waste management and remediation activities | bottom ash, MSWI[F]-WWT, WW from potato starch production | 39320: Ash and residue (except from the manufacture of iron or steel), containing metals or metallic compounds, excep[…] | bottom ash, MSWI[F]-WWT, WW from potato starch production' is a solid waste under the category of industrial wastes. This bottom ash is produced exclusively in municipal solid waste incineration (MSWI) with fly ash extraction (F) of 'sewage sludge, 70% water, WWT, WW from potato starch production' that in turn is produced exclusively from the wastewater treatment (WWT) of 'WW from potato starch production'. The composition of the bottom ash, is specific and dependent on the original composition of 'WW from potato starch production' 'bottom ash, MSWI[F]-WWT, WW from potato starch production' contain the following fractions: 100% bottom ash. By the database default (and per unit of reference product),'bottom ash, MSWI[F]-WWT, WW from potato starch production' has 41.7996% water on wet mass basis (70.522% dry matter) and Carbon present is of both fossil (0.35% on a dry matter basis), and non-fossil origin (32.14% on a dry matter basis). It has no heating value. This kind of by-product (recyclable or waste) is generated in a specific treatment process, and as such is not intended to be used as for modelling waste outputs from other activities. In the ecoinvent database, treatment option/s for this by-product include: deposition (slag landfill). Based on the aforementioned treatments, this by-product receives, it is a non-hazardous waste. This by-product can be modelled on two levels: treatment activity and market activity. The former one refers to the specific technology treating the by-product while the latter level represents a mix of treatments. Users are encouraged to inspect the modelling assumptions of the treatment activities and when selecting the market to additionally inspect the treatment mix. Collection and transportation of this by-product is accounted in the respective market activity, users are advised to inspect and modify the average transportation distances for a case specific modelling. |  | Waste | ecoQuery: https://ecoquery.ecoinvent.org/3.12/cutoff/dataset/26308/documentation The process represents the treatment of a waste (bottom ash) that is exclusively generated from another waste treatment. Bottom ash is generated in the municipal solid waste incineration (MSWI) of sewage sludge (with 70% water) that in turn is generated from wastewater treatment (WWT) of 'wastewater from potato starch production'. Recommended use of this dataset: to be used within the specific chain of treatments for 'wastewater from potato starch production'. Share of biogenic carbon in the sludge: 98.919%. The activity starts with the waste being available at the gate of the treatment facility. Collection and transportation of the waste to the treatment plant is not included. From cradle, i.e. including all upstream activities. The activity ends with the waste being treated and waste-specific emissions from the slag compartment landfill are released to water (short-term emissions to surface water and long-term emissions to ground water).
treatment of bottom ash, MSWI[F]-WWT, WW from PV cell production, slag compartment | ordinary transforming activity | Waste Treatment & Recycling | 3821:Treatment and disposal of non-hazardous waste | E - Water supply; sewerage, waste management and remediation activities | bottom ash, MSWI[F]-WWT, WW from PV cell production | 39320: Ash and residue (except from the manufacture of iron or steel), containing metals or metallic compounds, excep[…] | bottom ash, MSWI[F]-WWT, WW from PV cell production' is a solid waste under the category of industrial wastes. This bottom ash is produced exclusively in municipal solid waste incineration (MSWI) with fly ash extraction (F) of 'sewage sludge, 70% water, WWT, WW from PV cell production' that in turn is produced exclusively from the wastewater treatment (WWT) of 'WW from PV cell production'. The composition of the bottom ash, is specific and dependent on the original composition of 'WW from PV cell production' 'bottom ash, MSWI[F]-WWT, WW from PV cell production' contain the following fractions: 100% bottom ash. By the database default (and per unit of reference product),'bottom ash, MSWI[F]-WWT, WW from PV cell production' has 13.7647% water on wet mass basis (87.9007% dry matter) and Carbon present is of only fossil origin (0.09% on a dry matter basis). It has no heating value. This kind of by-product (recyclable or waste) is generated in a specific treatment process, and as such is not intended to be used as for modelling waste outputs from other activities. In the ecoinvent database, treatment option/s for this by-product include: deposition (slag landfill). Based on the aforementioned treatments, this by-product receives, it is a non-hazardous waste. This by-product can be modelled on two levels: treatment activity and market activity. The former one refers to the specific technology treating the by-product while the latter level represents a mix of treatments. Users are encouraged to inspect the modelling assumptions of the treatment activities and when selecting the market to additionally inspect the treatment mix. Collection and transportation of this by-product is accounted in the respective market activity, users are advised to inspect and modify the average transportation distances for a case specific modelling. |  | Waste | ecoQuery: https://ecoquery.ecoinvent.org/3.12/cutoff/dataset/25820/documentation The process represents the treatment of a waste (bottom ash) that is exclusively generated from another waste treatment. Bottom ash is generated in the municipal solid waste incineration (MSWI) of sewage sludge (with 70% water) that in turn is generated from wastewater treatment (WWT) of 'wastewater from PV cell production'. Recommended use of this dataset: to be used within the specific chain of treatments for 'wastewater from PV cell production'. Share of biogenic carbon in the sludge: 0%. "PV" stands for "Photovoltaic". The activity starts with the waste being available at the gate of the treatment facility. Collection and transportation of the waste to the treatment plant is not included. From cradle, i.e. including all upstream activities. The activity ends with the waste being treated and waste-specific emissions from the slag compartment landfill are released to water (short-term emissions to surface water and long-term emissions to ground water).
treatment of bottom ash, MSWI[F]-WWT, WW from soft fibreboard production, slag compartment | ordinary transforming activity | Waste Treatment & Recycling | 3821:Treatment and disposal of non-hazardous waste | E - Water supply; sewerage, waste management and remediation activities | bottom ash, MSWI[F]-WWT, WW from soft fibreboard production | 39320: Ash and residue (except from the manufacture of iron or steel), containing metals or metallic compounds, excep[…] | bottom ash, MSWI[F]-WWT, WW from soft fibreboard production' is a solid waste under the category of industrial wastes. This bottom ash is produced exclusively in municipal solid waste incineration (MSWI) with fly ash extraction (F) of 'sewage sludge, 70% water, WWT, WW from soft fibreboard production' that in turn is produced exclusively from the wastewater treatment (WWT) of 'WW from soft fibreboard production'. The composition of the bottom ash, is specific and dependent on the original composition of 'WW from soft fibreboard production' 'bottom ash, MSWI[F]-WWT, WW from soft fibreboard production' contain the following fractions: 100% bottom ash. By the database default (and per unit of reference product),'bottom ash, MSWI[F]-WWT, WW from soft fibreboard production' has 41.137% water on wet mass basis (70.8531% dry matter) and Carbon present is of both fossil (0.34% on a dry matter basis), and non-fossil origin (31.78% on a dry matter basis). It has no heating value. This kind of by-product (recyclable or waste) is generated in a specific treatment process, and as such is not intended to be used as for modelling waste outputs from other activities. In the ecoinvent database, treatment option/s for this by-product include: deposition (slag landfill). Based on the aforementioned treatments, this by-product receives, it is a non-hazardous waste. This by-product can be modelled on two levels: treatment activity and market activity. The former one refers to the specific technology treating the by-product while the latter level represents a mix of treatments. Users are encouraged to inspect the modelling assumptions of the treatment activities and when selecting the market to additionally inspect the treatment mix. Collection and transportation of this by-product is accounted in the respective market activity, users are advised to inspect and modify the average transportation distances for a case specific modelling. |  | Waste | ecoQuery: https://ecoquery.ecoinvent.org/3.12/cutoff/dataset/26269/documentation The process represents the treatment of a waste (bottom ash) that is exclusively generated from another waste treatment. Bottom ash is generated in the municipal solid waste incineration (MSWI) of sewage sludge (with 70% water) that in turn is generated from wastewater treatment (WWT) of 'wastewater from soft fibreboard production'. Recommended use of this dataset: to be used within the specific chain of treatments for 'wastewater from soft fibreboard production'. Share of biogenic carbon in the sludge: 98.948%. The activity starts with the waste being available at the gate of the treatment facility. Collection and transportation of the waste to the treatment plant is not included. From cradle, i.e. including all upstream activities. The activity ends with the waste being treated and waste-specific emissions from the slag compartment landfill are released to water (short-term emissions to surface water and long-term emissions to ground water).
treatment of bottom ash, MSWI[F]-WWT, WW from tube collector production, slag compartment | ordinary transforming activity | Waste Treatment & Recycling | 3821:Treatment and disposal of non-hazardous waste | E - Water supply; sewerage, waste management and remediation activities | bottom ash, MSWI[F]-WWT, WW from tube collector production | 39320: Ash and residue (except from the manufacture of iron or steel), containing metals or metallic compounds, excep[…] | bottom ash, MSWI[F]-WWT, WW from tube collector production' is a solid waste under the category of industrial wastes. This bottom ash is produced exclusively in municipal solid waste incineration (MSWI) with fly ash extraction (F) of 'sewage sludge, 70% water, WWT, WW from tube collector production' that in turn is produced exclusively from the wastewater treatment (WWT) of 'WW from tube collector production'. The composition of the bottom ash, is specific and dependent on the original composition of 'WW from tube collector production' 'bottom ash, MSWI[F]-WWT, WW from tube collector production' contain the following fractions: 100% bottom ash. By the database default (and per unit of reference product),'bottom ash, MSWI[F]-WWT, WW from tube collector production' has 45.0582% water on wet mass basis (68.9378% dry matter) and Carbon present is of only fossil origin (0% on a dry matter basis). It has no heating value. This kind of by-product (recyclable or waste) is generated in a specific treatment process, and as such is not intended to be used as for modelling waste outputs from other activities. In the ecoinvent database, treatment option/s for this by-product include: deposition (slag landfill). Based on the aforementioned treatments, this by-product receives, it is a non-hazardous waste. This by-product can be modelled on two levels: treatment activity and market activity. The former one refers to the specific technology treating the by-product while the latter level represents a mix of treatments. Users are encouraged to inspect the modelling assumptions of the treatment activities and when selecting the market to additionally inspect the treatment mix. Collection and transportation of this by-product is accounted in the respective market activity, users are advised to inspect and modify the average transportation distances for a case specific modelling. |  | Waste | ecoQuery: https://ecoquery.ecoinvent.org/3.12/cutoff/dataset/26085/documentation The process represents the treatment of a waste (bottom ash) that is exclusively generated from another waste treatment. Bottom ash is generated in the municipal solid waste incineration (MSWI) of sewage sludge (with 70% water) that in turn is generated from wastewater treatment (WWT) of 'wastewater from tube collector production'. Recommended use of this dataset: to be used within the specific chain of treatments for 'wastewater from tube collector production'. Share of biogenic carbon in the sludge: 0%. The activity starts with the waste being available at the gate of the treatment facility. Collection and transportation of the waste to the treatment plant is not included. From cradle, i.e. including all upstream activities. The activity ends with the waste being treated and waste-specific emissions from the slag compartment landfill are released to water (short-term emissions to surface water and long-term emissions to ground water).
treatment of bottom ash, MSWI[F]-WWT, WW from wafer fabrication, slag compartment | ordinary transforming activity | Waste Treatment & Recycling | 3821:Treatment and disposal of non-hazardous waste | E - Water supply; sewerage, waste management and remediation activities | bottom ash, MSWI[F]-WWT, WW from wafer fabrication | 39320: Ash and residue (except from the manufacture of iron or steel), containing metals or metallic compounds, excep[…] | bottom ash, MSWI[F]-WWT, WW from wafer fabrication' is a solid waste under the category of industrial wastes. This bottom ash is produced exclusively in municipal solid waste incineration (MSWI) with fly ash extraction (F) of 'sewage sludge, 70% water, WWT, WW from wafer fabrication' that in turn is produced exclusively from the wastewater treatment (WWT) of 'WW from wafer fabrication'. The composition of the bottom ash, is specific and dependent on the original composition of 'WW from wafer fabrication' 'bottom ash, MSWI[F]-WWT, WW from wafer fabrication' contain the following fractions: 100% bottom ash. By the database default (and per unit of reference product),'bottom ash, MSWI[F]-WWT, WW from wafer fabrication' has 16.0995% water on wet mass basis (86.133% dry matter) and Carbon present is of only fossil origin (0.06% on a dry matter basis). It has no heating value. This kind of by-product (recyclable or waste) is generated in a specific treatment process, and as such is not intended to be used as for modelling waste outputs from other activities. In the ecoinvent database, treatment option/s for this by-product include: deposition (slag landfill). Based on the aforementioned treatments, this by-product receives, it is a non-hazardous waste. This by-product can be modelled on two levels: treatment activity and market activity. The former one refers to the specific technology treating the by-product while the latter level represents a mix of treatments. Users are encouraged to inspect the modelling assumptions of the treatment activities and when selecting the market to additionally inspect the treatment mix. Collection and transportation of this by-product is accounted in the respective market activity, users are advised to inspect and modify the average transportation distances for a case specific modelling. |  | Waste | ecoQuery: https://ecoquery.ecoinvent.org/3.12/cutoff/dataset/25608/documentation The process represents the treatment of a waste (bottom ash) that is exclusively generated from another waste treatment. Bottom ash is generated in the municipal solid waste incineration (MSWI) of sewage sludge (with 70% water) that in turn is generated from wastewater treatment (WWT) of 'wastewater from wafer fabrication'. Recommended use of this dataset: to be used within the specific chain of treatments for 'wastewater from wafer fabrication'. Share of biogenic carbon in the sludge: 0%. The activity starts with the waste being available at the gate of the treatment facility. Collection and transportation of the waste to the treatment plant is not included. From cradle, i.e. including all upstream activities. The activity ends with the waste being treated and waste-specific emissions from the slag compartment landfill are released to water (short-term emissions to surface water and long-term emissions to ground water).
treatment of bottom ash, MSWI[F]-WWT, WW, average, slag compartment | ordinary transforming activity | Waste Treatment & Recycling | 3821:Treatment and disposal of non-hazardous waste | E - Water supply; sewerage, waste management and remediation activities | bottom ash, MSWI[F]-WWT, WW, average | 39320: Ash and residue (except from the manufacture of iron or steel), containing metals or metallic compounds, excep[…] | bottom ash, MSWI[F]-WWT, WW, average' is a solid waste under the category of industrial wastes. This bottom ash is produced exclusively in municipal solid waste incineration (MSWI) with fly ash extraction (F) of 'sewage sludge, 70% water, WWT, WW, average' that in turn is produced exclusively from the wastewater treatment (WWT) of 'WW, average'. The composition of the bottom ash, is specific and dependent on the original composition of 'WW, average' 'bottom ash, MSWI[F]-WWT, WW, average' contain the following fractions: 100% bottom ash. By the database default (and per unit of reference product),'bottom ash, MSWI[F]-WWT, WW, average' has 19.3198% water on wet mass basis (83.8084% dry matter) and Carbon present is of both fossil (0.01% on a dry matter basis), and non-fossil origin (0.56% on a dry matter basis). It has no heating value. This kind of by-product (recyclable or waste) is generated in a specific treatment process, and as such is not intended to be used as for modelling waste outputs from other activities. In the ecoinvent database, treatment option/s for this by-product include: deposition (slag landfill). Based on the aforementioned treatments, this by-product receives, it is a non-hazardous waste. This by-product can be modelled on two levels: treatment activity and market activity. The former one refers to the specific technology treating the by-product while the latter level represents a mix of treatments. Users are encouraged to inspect the modelling assumptions of the treatment activities and when selecting the market to additionally inspect the treatment mix. Collection and transportation of this by-product is accounted in the respective market activity, users are advised to inspect and modify the average transportation distances for a case specific modelling. |  | Waste | ecoQuery: https://ecoquery.ecoinvent.org/3.12/cutoff/dataset/26225/documentation The process represents the treatment of a waste (bottom ash) that is exclusively generated from another waste treatment. Bottom ash is generated in the municipal solid waste incineration (MSWI) of sewage sludge (with 70% water) that in turn is generated from wastewater treatment (WWT) of 'wastewater, average'. Recommended use of this dataset: to be used within the specific chain of treatments for 'wastewater, average'. Share of biogenic carbon in the sludge: 97.426%. The activity starts with the waste being available at the gate of the treatment facility. Collection and transportation of the waste to the treatment plant is not included. From cradle, i.e. including all upstream activities. The activity ends with the waste being treated and waste-specific emissions from the slag compartment landfill are released to water (short-term emissions to surface water and long-term emissions to ground water).
treatment of bottom ash, MSWI[F]-WWT[R], WW from anaerobic digestion of whey, slag compartment | ordinary transforming activity | Waste Treatment & Recycling | 3821:Treatment and disposal of non-hazardous waste | E - Water supply; sewerage, waste management and remediation activities | bottom ash, MSWI[F]-WWT[R], WW from anaerobic digestion of whey | 39320: Ash and residue (except from the manufacture of iron or steel), containing metals or metallic compounds, excep[…] | bottom ash, MSWI[F]-WWT[R], WW from anaerobic digestion of whey' is a solid waste under the category of industrial wastes. This bottom ash is produced exclusively in municipal solid waste incineration (MSWI) with fly ash extraction (F) of 'sewage sludge, 70% water, WWT, WW from anaerobic digestion of whey' that in turn is produced exclusively from the wastewater treatment (WWT) of 'WW from anaerobic digestion of whey' in rural area (R). The composition of the bottom ash, is specific and dependent on the original composition of 'WW from anaerobic digestion of whey' 'bottom ash, MSWI[F]-WWT[R], WW from anaerobic digestion of whey' contain the following fractions: 100% bottom ash. By the database default (and per unit of reference product),'bottom ash, MSWI[F]-WWT[R], WW from anaerobic digestion of whey' has 18.7767% water on wet mass basis (84.1916% dry matter) and Carbon present is of both fossil (0.01% on a dry matter basis), and non-fossil origin (0.82% on a dry matter basis). It has no heating value. This kind of by-product (recyclable or waste) is generated in a specific treatment process, and as such is not intended to be used as for modelling waste outputs from other activities. In the ecoinvent database, treatment option/s for this by-product include: deposition (slag landfill). Based on the aforementioned treatments, this by-product receives, it is a non-hazardous waste. This by-product can be modelled on two levels: treatment activity and market activity. The former one refers to the specific technology treating the by-product while the latter level represents a mix of treatments. Users are encouraged to inspect the modelling assumptions of the treatment activities and when selecting the market to additionally inspect the treatment mix. Collection and transportation of this by-product is accounted in the respective market activity, users are advised to inspect and modify the average transportation distances for a case specific modelling. |  | Waste | ecoQuery: https://ecoquery.ecoinvent.org/3.12/cutoff/dataset/25994/documentation The process represents the treatment of a waste (bottom ash) that is exclusively generated from another waste treatment. Bottom ash is generated in the municipal solid waste incineration (MSWI) of sewage sludge (with 70% water) that in turn is generated from wastewater treatment (WWT) of 'wastewater from anaerobic digestion of whey'. Recommended use of this dataset: to be used within the specific chain of treatments for 'wastewater from anaerobic digestion of whey'. Share of biogenic carbon in the sludge: 98.301%. The activity starts with the waste being available at the gate of the treatment facility. Collection and transportation of the waste to the treatment plant is not included. From cradle, i.e. including all upstream activities. The activity ends with the waste being treated and waste-specific emissions from the slag compartment landfill are released to water (short-term emissions to surface water and long-term emissions to ground water).
treatment of bottom ash, MSWI[F]-WWT[U], WW from lorry production, slag compartment | ordinary transforming activity | Waste Treatment & Recycling | 3821:Treatment and disposal of non-hazardous waste | E - Water supply; sewerage, waste management and remediation activities | bottom ash, MSWI[F]-WWT[U], WW from lorry production | 39320: Ash and residue (except from the manufacture of iron or steel), containing metals or metallic compounds, excep[…] | bottom ash, MSWI[F]-WWT[U], WW from lorry production' is a solid waste under the category of industrial wastes. This bottom ash is produced exclusively in municipal solid waste incineration (MSWI) with fly ash extraction (F) of 'sewage sludge, 70% water, WWT, WW from lorry production' that in turn is produced exclusively from the wastewater treatment (WWT) of 'WW from lorry production' in an urban area (U). The composition of the bottom ash, is specific and dependent on the original composition of 'WW from lorry production' 'bottom ash, MSWI[F]-WWT[U], WW from lorry production' contain the following fractions: 100% bottom ash. By the database default (and per unit of reference product),'bottom ash, MSWI[F]-WWT[U], WW from lorry production' has 31.4441% water on wet mass basis (76.078% dry matter) and Carbon present is of only fossil origin (0% on a dry matter basis). It has no heating value. This kind of by-product (recyclable or waste) is generated in a specific treatment process, and as such is not intended to be used as for modelling waste outputs from other activities. In the ecoinvent database, treatment option/s for this by-product include: deposition (slag landfill). Based on the aforementioned treatments, this by-product receives, it is a non-hazardous waste. This by-product can be modelled on two levels: treatment activity and market activity. The former one refers to the specific technology treating the by-product while the latter level represents a mix of treatments. Users are encouraged to inspect the modelling assumptions of the treatment activities and when selecting the market to additionally inspect the treatment mix. Collection and transportation of this by-product is accounted in the respective market activity, users are advised to inspect and modify the average transportation distances for a case specific modelling. |  | Waste | ecoQuery: https://ecoquery.ecoinvent.org/3.12/cutoff/dataset/26116/documentation The process represents the treatment of a waste (bottom ash) that is exclusively generated from another waste treatment. Bottom ash is generated in the municipal solid waste incineration (MSWI) of sewage sludge (with 70% water) that in turn is generated from wastewater treatment (WWT) of 'wastewater from lorry production'. Recommended use of this dataset: to be used within the specific chain of treatments for 'wastewater from lorry production'. Share of biogenic carbon in the sludge: 0%. The activity starts with the waste being available at the gate of the treatment facility. Collection and transportation of the waste to the treatment plant is not included. From cradle, i.e. including all upstream activities. The activity ends with the waste being treated and waste-specific emissions from the slag compartment landfill are released to water (short-term emissions to surface water and long-term emissions to ground water).
treatment of bottom ash, MSWI[F]-WWT-SLF, refinery sludge, slag compartment | ordinary transforming activity | Waste Treatment & Recycling | 3821:Treatment and disposal of non-hazardous waste | E - Water supply; sewerage, waste management and remediation activities | bottom ash, MSWI[F]-WWT-SLF, refinery sludge | 39320: Ash and residue (except from the manufacture of iron or steel), containing metals or metallic compounds, excep[…] | bottom ash, MSWI[F]-WWT-SLF, refinery sludge' is a solid waste under the category of industrial wastes. It is generated in municipal solid waste incineration (MSWI) with fly ash extraction (F) of sewage sludge (with 70% water) that in turn is generated during wastewater treatment (WWT) of leachate from the sanitary landfilling (SLF) of 'refinery sludge'. 'bottom ash, MSWI[F]-WWT-SLF, refinery sludge' contains the following fractions: 100% bottom ash. By the database default (and per unit of reference product),'bottom ash, MSWI[F]-WWT-SLF, refinery sludge' has 19.4% water on wet mass basis (80.6% dry matter) and Carbon present is of only fossil origin (1.12% on a dry matter basis). It has no heating value. This kind of by-product (recyclable or waste) is generated in a specific treatment process, and as such is not intended to be used as for modelling waste outputs from other activities. In the ecoinvent database, treatment option/s for this by-product include: deposition (slag landfill). Based on the aforementioned treatments, this by-product receives, it is a non-hazardous waste. This by-product can be modelled on two levels: treatment activity and market activity. The former one refers to the specific technology treating the by-product while the latter level represents a mix of treatments. Users are encouraged to inspect the modelling assumptions of the treatment activities and when selecting the market to additionally inspect the treatment mix. Collection and transportation of this by-product is accounted in the respective market activity, users are advised to inspect and modify the average transportation distances for a case specific modelling. |  | Waste | ecoQuery: https://ecoquery.ecoinvent.org/3.12/cutoff/dataset/27868/documentation The process represents the treatment of controlled landfilling in slag compartment of a waste (bottom ash) that is exclusively generated in another waste treatment. Bottom ash is the by-product of municipal solid waste incineration (MSWI) of sewage sludge (with 70% water) that in turn is generated during wastewater treatment (WWT) of leachate from the sanitary landfilling (SLF) of 'refinery sludge'. Recommended use of this dataset: to be used within the specific chain of treatments for 'refinery sludge'. Share of biogenic carbon in the sludge: 0%. The activity starts with the waste being available at the gate of the treatment facility. Collection and transportation of the waste to the treatment plant is not included. From cradle, i.e. including all upstream activities. The activity ends with the waste being treated and waste-specific emissions from the slag compartment landfill are released to water (short-term emissions to surface water and long-term emissions to ground water).
treatment of bottom ash, MSWI[F]-WWT-SLF, residue from cooling tower, slag compartment | ordinary transforming activity | Waste Treatment & Recycling | 3821:Treatment and disposal of non-hazardous waste | E - Water supply; sewerage, waste management and remediation activities | bottom ash, MSWI[F]-WWT-SLF, residue from cooling tower | 39320: Ash and residue (except from the manufacture of iron or steel), containing metals or metallic compounds, excep[…] | bottom ash, MSWI[F]-WWT-SLF, residue from cooling tower' is a solid waste under the category of industrial wastes. It is generated in municipal solid waste incineration (MSWI) with fly ash extraction (F) of sewage sludge (with 70% water) that in turn is generated during wastewater treatment (WWT) of leachate from the sanitary landfilling (SLF) of 'residue from cooling tower'. 'bottom ash, MSWI[F]-WWT-SLF, residue from cooling tower' contains the following fractions: 100% bottom ash. By the database default (and per unit of reference product),'bottom ash, MSWI[F]-WWT-SLF, residue from cooling tower' has 16.5% water on wet mass basis (83.5% dry matter) and Carbon present is of only fossil origin (0.02% on a dry matter basis). It has no heating value. This kind of by-product (recyclable or waste) is generated in a specific treatment process, and as such is not intended to be used as for modelling waste outputs from other activities. In the ecoinvent database, treatment option/s for this by-product include: deposition (slag landfill). Based on the aforementioned treatments, this by-product receives, it is a non-hazardous waste. This by-product can be modelled on two levels: treatment activity and market activity. The former one refers to the specific technology treating the by-product while the latter level represents a mix of treatments. Users are encouraged to inspect the modelling assumptions of the treatment activities and when selecting the market to additionally inspect the treatment mix. Collection and transportation of this by-product is accounted in the respective market activity, users are advised to inspect and modify the average transportation distances for a case specific modelling. |  | Waste | ecoQuery: https://ecoquery.ecoinvent.org/3.12/cutoff/dataset/29288/documentation The process represents the treatment of controlled landfilling in slag compartment of a waste (bottom ash) that is exclusively generated in another waste treatment. Bottom ash is the by-product of municipal solid waste incineration (MSWI) of sewage sludge (with 70% water) that in turn is generated during wastewater treatment (WWT) of leachate from the sanitary landfilling (SLF) of 'residue from cooling tower'. Recommended use of this dataset: to be used within the specific chain of treatments for 'residue from cooling tower'. Share of biogenic carbon in the sludge: 0%. The activity starts with the waste being available at the gate of the treatment facility. Collection and transportation of the waste to the treatment plant is not included. From cradle, i.e. including all upstream activities. The activity ends with the waste being treated and waste-specific emissions from the slag compartment landfill are released to water (short-term emissions to surface water and long-term emissions to ground water).
treatment of bottom ash, MSWI[F]-WWT-SLF, sludge from pulp and paper production, slag compartment | ordinary transforming activity | Waste Treatment & Recycling | 3821:Treatment and disposal of non-hazardous waste | E - Water supply; sewerage, waste management and remediation activities | bottom ash, MSWI[F]-WWT-SLF, sludge from pulp and paper production | 39320: Ash and residue (except from the manufacture of iron or steel), containing metals or metallic compounds, excep[…] | bottom ash, MSWI[F]-WWT-SLF, sludge from pulp and paper production' is a solid waste under the category of industrial wastes. It is generated in municipal solid waste incineration (MSWI) with fly ash extraction (F) of sewage sludge (with 70% water) that in turn is generated during wastewater treatment (WWT) of leachate from the sanitary landfilling (SLF) of 'sludge from pulp and paper production'. 'bottom ash, MSWI[F]-WWT-SLF, sludge from pulp and paper production' contains the following fractions: 100% bottom ash. By the database default (and per unit of reference product),'bottom ash, MSWI[F]-WWT-SLF, sludge from pulp and paper production' has 16% water on wet mass basis (84% dry matter) and Carbon present is of both fossil (0.04% on a dry matter basis), and non-fossil origin (0.14% on a dry matter basis). It has no heating value. This kind of by-product (recyclable or waste) is generated in a specific treatment process, and as such is not intended to be used as for modelling waste outputs from other activities. In the ecoinvent database, treatment option/s for this by-product include: deposition (slag landfill). Based on the aforementioned treatments, this by-product receives, it is a non-hazardous waste. This by-product can be modelled on two levels: treatment activity and market activity. The former one refers to the specific technology treating the by-product while the latter level represents a mix of treatments. Users are encouraged to inspect the modelling assumptions of the treatment activities and when selecting the market to additionally inspect the treatment mix. Collection and transportation of this by-product is accounted in the respective market activity, users are advised to inspect and modify the average transportation distances for a case specific modelling. |  | Waste | ecoQuery: https://ecoquery.ecoinvent.org/3.12/cutoff/dataset/29851/documentation The process represents the treatment of controlled landfilling in slag compartment of a waste (bottom ash) that is exclusively generated in another waste treatment. Bottom ash is the by-product of municipal solid waste incineration (MSWI) of sewage sludge (with 70% water) that in turn is generated during wastewater treatment (WWT) of leachate from the sanitary landfilling (SLF) of 'sludge from pulp and paper production'. Recommended use of this dataset: to be used within the specific chain of treatments for 'sludge from pulp and paper production'. Share of biogenic carbon in the sludge: 78.251%. The activity starts with the waste being available at the gate of the treatment facility. Collection and transportation of the waste to the treatment plant is not included. From cradle, i.e. including all upstream activities. The activity ends with the waste being treated and waste-specific emissions from the slag compartment landfill are released to water (short-term emissions to surface water and long-term emissions to ground water).
treatment of bottom ash, MSWI[F]-WWT-SLF, waste aluminium, slag compartment | ordinary transforming activity | Waste Treatment & Recycling | 3821:Treatment and disposal of non-hazardous waste | E - Water supply; sewerage, waste management and remediation activities | bottom ash, MSWI[F]-WWT-SLF, waste aluminium | 3932: Ash and residue (except from the manufacture of iron or steel), containing metals or metallic compounds, except[…] | bottom ash, MSWI[F]-WWT-SLF, waste aluminium' is a solid waste under the category of industrial wastes. It is generated in municipal solid waste incineration (MSWI) with fly ash extraction (F) of sewage sludge (with 70% water) that in turn is generated during wastewater treatment (WWT) of leachate from the sanitary landfilling (SLF) of 'waste aluminium'. The composition of bottom ash, is specific and dependent on the original composition of 'waste aluminium'.. 'bottom ash, MSWI[F]-WWT-SLF, waste aluminium' contains the following fractions: 100% bottom ash. By the database default (and per unit of reference product),'bottom ash, MSWI[F]-WWT-SLF, waste aluminium' has 15.2% water on wet mass basis (84.8% dry matter) and Carbon present is of only fossil origin (0% on a dry matter basis). It has no heating value. This kind of by-product (recyclable or waste) is generated in a specific treatment process, and as such is not intended to be used as for modelling waste outputs from other activities. In the ecoinvent database, treatment option/s for this by-product include: deposition (slag landfill). Based on the aforementioned treatments, this by-product receives, it is a non-hazardous waste. This by-product can be modelled on two levels: treatment activity and market activity. The former one refers to the specific technology treating the by-product while the latter level represents a mix of treatments. Users are encouraged to inspect the modelling assumptions of the treatment activities and when selecting the market to additionally inspect the treatment mix. Collection and transportation of this by-product is accounted in the respective market activity, users are advised to inspect and modify the average transportation distances for a case specific modelling. |  | Waste | ecoQuery: https://ecoquery.ecoinvent.org/3.12/cutoff/dataset/30143/documentation The process represents the treatment of controlled landfilling in slag compartment of a waste (bottom ash) that is exclusively generated in another waste treatment. Bottom ash is the by-product of municipal solid waste incineration (MSWI) of sewage sludge (with 70% water) that in turn is generated during wastewater treatement (WWT) of leachate from the sanitary landfilling (SLF) of 'waste aluminium'. Recommended use of this dataset: to be used within the specific chain of treatments for 'waste aluminium'. Share of biogenic carbon in the sludge: 0%. The activity starts with the waste being available at the gate of the treatment facility. Collection and transportation of the waste to the treatment plant is not included. From cradle, i.e. including all upstream activities. The activity ends with the waste being treated and waste-specific emissions from the slag compartment landfill are released to water (short-term emissions to surface water and long-term emissions to ground water).
treatment of bottom ash, MSWI[F]-WWT-SLF, waste asphalt, slag compartment | ordinary transforming activity | Waste Treatment & Recycling | 3821:Treatment and disposal of non-hazardous waste | E - Water supply; sewerage, waste management and remediation activities | bottom ash, MSWI[F]-WWT-SLF, waste asphalt | 3932: Ash and residue (except from the manufacture of iron or steel), containing metals or metallic compounds, except[…] | bottom ash, MSWI[F]-WWT-SLF, waste asphalt' is a solid waste under the category of industrial wastes. It is generated in municipal solid waste incineration (MSWI) with fly ash extraction (F) of sewage sludge (with 70% water) that in turn is generated during wastewater treatment (WWT) of leachate from the sanitary landfilling (SLF) of 'waste asphalt'. 'bottom ash, MSWI[F]-WWT-SLF, waste asphalt' contains the following fractions: 100% bottom ash. By the database default (and per unit of reference product),'bottom ash, MSWI[F]-WWT-SLF, waste asphalt' has 11.7% water on wet mass basis (88.3% dry matter) and Carbon present is of only fossil origin (0% on a dry matter basis). It has no heating value. This kind of by-product (recyclable or waste) is generated in a specific treatment process, and as such is not intended to be used as for modelling waste outputs from other activities. In the ecoinvent database, treatment option/s for this by-product include: deposition (slag landfill). Based on the aforementioned treatments, this by-product receives, it is a non-hazardous waste. This by-product can be modelled on two levels: treatment activity and market activity. The former one refers to the specific technology treating the by-product while the latter level represents a mix of treatments. Users are encouraged to inspect the modelling assumptions of the treatment activities and when selecting the market to additionally inspect the treatment mix. Collection and transportation of this by-product is accounted in the respective market activity, users are advised to inspect and modify the average transportation distances for a case specific modelling. |  | Waste | ecoQuery: https://ecoquery.ecoinvent.org/3.12/cutoff/dataset/28259/documentation The process represents the treatment of controlled landfilling in slag compartment of a waste (bottom ash) that is exclusively generated in another waste treatment. Bottom ash is the by-product of municipal solid waste incineration (MSWI) of sewage sludge (with 70% water) that in turn is generated during wastewater treatement (WWT) of leachate from the sanitary landfilling (SLF) of 'waste asphalt'. Recommended use of this dataset: to be used within the specific chain of treatments for 'waste asphalt'. Share of biogenic carbon in the sludge: 0%. The activity starts with the waste being available at the gate of the treatment facility. Collection and transportation of the waste to the treatment plant is not included. From cradle, i.e. including all upstream activities. The activity ends with the waste being treated and waste-specific emissions from the slag compartment landfill are released to water (short-term emissions to surface water and long-term emissions to ground water).
treatment of bottom ash, MSWI[F]-WWT-SLF, waste bitumen, slag compartment | ordinary transforming activity | Waste Treatment & Recycling | 3821:Treatment and disposal of non-hazardous waste | E - Water supply; sewerage, waste management and remediation activities | bottom ash, MSWI[F]-WWT-SLF, waste bitumen | 3932: Ash and residue (except from the manufacture of iron or steel), containing metals or metallic compounds, except[…] | bottom ash, MSWI[F]-WWT-SLF, waste bitumen' is a solid waste under the category of industrial wastes. It is generated in municipal solid waste incineration (MSWI) with fly ash extraction (F) of sewage sludge (with 70% water) that in turn is generated during wastewater treatment (WWT) of leachate from the sanitary landfilling (SLF) of 'waste bitumen'. 'bottom ash, MSWI[F]-WWT-SLF, waste bitumen' contains the following fractions: 100% bottom ash. By the database default (and per unit of reference product),'bottom ash, MSWI[F]-WWT-SLF, waste bitumen' has 21.4% water on wet mass basis (78.6% dry matter) and Carbon present is of only fossil origin (3.16% on a dry matter basis). It has no heating value. This kind of by-product (recyclable or waste) is generated in a specific treatment process, and as such is not intended to be used as for modelling waste outputs from other activities. In the ecoinvent database, treatment option/s for this by-product include: deposition (slag landfill). Based on the aforementioned treatments, this by-product receives, it is a non-hazardous waste. This by-product can be modelled on two levels: treatment activity and market activity. The former one refers to the specific technology treating the by-product while the latter level represents a mix of treatments. Users are encouraged to inspect the modelling assumptions of the treatment activities and when selecting the market to additionally inspect the treatment mix. Collection and transportation of this by-product is accounted in the respective market activity, users are advised to inspect and modify the average transportation distances for a case specific modelling. |  | Waste | ecoQuery: https://ecoquery.ecoinvent.org/3.12/cutoff/dataset/29311/documentation The process represents the treatment of controlled landfilling in slag compartment of a waste (bottom ash) that is exclusively generated in another waste treatment. Bottom ash is the by-product of municipal solid waste incineration (MSWI) of sewage sludge (with 70% water) that in turn is generated during wastewater treatement (WWT) of leachate from the sanitary landfilling (SLF) of 'waste bitumen'. Recommended use of this dataset: to be used within the specific chain of treatments for 'waste bitumen'. Share of biogenic carbon in the sludge: 0%. The activity starts with the waste being available at the gate of the treatment facility. Collection and transportation of the waste to the treatment plant is not included. From cradle, i.e. including all upstream activities. The activity ends with the waste being treated and waste-specific emissions from the slag compartment landfill are released to water (short-term emissions to surface water and long-term emissions to ground water).
treatment of bottom ash, MSWI[F]-WWT-SLF, waste emulsion paint, slag compartment | ordinary transforming activity | Waste Treatment & Recycling | 3821:Treatment and disposal of non-hazardous waste | E - Water supply; sewerage, waste management and remediation activities | bottom ash, MSWI[F]-WWT-SLF, waste emulsion paint | 39320: Ash and residue (except from the manufacture of iron or steel), containing metals or metallic compounds, excep[…] | bottom ash, MSWI[F]-WWT-SLF, waste emulsion paint' is a solid waste under the category of industrial wastes. It is generated in municipal solid waste incineration (MSWI) with fly ash extraction (F) of sewage sludge (with 70% water) that in turn is generated during wastewater treatment (WWT) of leachate from the sanitary landfilling (SLF) of 'waste emulsion paint'. 'bottom ash, MSWI[F]-WWT-SLF, waste emulsion paint' contains the following fractions: 100% bottom ash. By the database default (and per unit of reference product),'bottom ash, MSWI[F]-WWT-SLF, waste emulsion paint' has 15.5% water on wet mass basis (84.5% dry matter) and Carbon present is of only fossil origin (0.07% on a dry matter basis). It has no heating value. This kind of by-product (recyclable or waste) is generated in a specific treatment process, and as such is not intended to be used as for modelling waste outputs from other activities. In the ecoinvent database, treatment option/s for this by-product include: deposition (slag landfill). Based on the aforementioned treatments, this by-product receives, it is a non-hazardous waste. This by-product can be modelled on two levels: treatment activity and market activity. The former one refers to the specific technology treating the by-product while the latter level represents a mix of treatments. Users are encouraged to inspect the modelling assumptions of the treatment activities and when selecting the market to additionally inspect the treatment mix. Collection and transportation of this by-product is accounted in the respective market activity, users are advised to inspect and modify the average transportation distances for a case specific modelling. |  | Waste | ecoQuery: https://ecoquery.ecoinvent.org/3.12/cutoff/dataset/29750/documentation The process represents the treatment of controlled landfilling in slag compartment of a waste (bottom ash) that is exclusively generated in another waste treatment. Bottom ash is the by-product of municipal solid waste incineration (MSWI) of sewage sludge (with 70% water) that in turn is generated during wastewater treatment (WWT) of leachate from the sanitary landfilling (SLF) of 'waste emulsion paint'. Recommended use of this dataset: to be used within the specific chain of treatments for 'waste emulsion paint'. Share of biogenic carbon in the sludge: 0%. The activity starts with the waste being available at the gate of the treatment facility. Collection and transportation of the waste to the treatment plant is not included. From cradle, i.e. including all upstream activities. The activity ends with the waste being treated and waste-specific emissions from the slag compartment landfill are released to water (short-term emissions to surface water and long-term emissions to ground water).
treatment of bottom ash, MSWI[F]-WWT-SLF, waste graphical paper, slag compartment | ordinary transforming activity | Waste Treatment & Recycling | 3821:Treatment and disposal of non-hazardous waste | E - Water supply; sewerage, waste management and remediation activities | bottom ash, MSWI[F]-WWT-SLF, waste graphical paper | 3932: Ash and residue (except from the manufacture of iron or steel), containing metals or metallic compounds, except[…] | bottom ash, MSWI[F]-WWT-SLF, waste graphical paper' is a solid waste under the category of industrial wastes. It is generated in municipal solid waste incineration (MSWI)with fly ash extraction (F) of sewage sludge (with 70% water) that in turn is generated during wastewater treatment (WWT) of leachate from the sanitary landfilling (SLF) of 'waste graphical paper'. 'bottom ash, MSWI[F]-WWT-SLF, waste graphical paper' contains the following fractions: 100% bottom ash. By the database default (and per unit of reference product),'bottom ash, MSWI[F]-WWT-SLF, waste graphical paper' has 15.4% water on wet mass basis (84.6% dry matter) and Carbon present is of both fossil (0.03% on a dry matter basis), and non-fossil origin (0.73% on a dry matter basis). It has no heating value. This kind of by-product (recyclable or waste) is generated in a specific treatment process, and as such is not intended to be used as for modelling waste outputs from other activities. In the ecoinvent database, treatment option/s for this by-product include: deposition (slag landfill). Based on the aforementioned treatments, this by-product receives, it is a non-hazardous waste. This by-product can be modelled on two levels: treatment activity and market activity. The former one refers to the specific technology treating the by-product while the latter level represents a mix of treatments. Users are encouraged to inspect the modelling assumptions of the treatment activities and when selecting the market to additionally inspect the treatment mix. Collection and transportation of this by-product is accounted in the respective market activity, users are advised to inspect and modify the average transportation distances for a case specific modelling. |  | Waste | ecoQuery: https://ecoquery.ecoinvent.org/3.12/cutoff/dataset/30096/documentation The process represents the treatment of controlled landfilling in slag compartment of a waste (bottom ash) that is exclusively generated in another waste treatment. Bottom ash is the by-product of municipal solid waste incineration (MSWI) of sewage sludge (with 70% water) that in turn is generated during wastewater treatement (WWT) of leachate from the sanitary landfilling (SLF) of 'waste graphical paper'. Recommended use of this dataset: to be used within the specific chain of treatments for 'waste graphical paper'. Share of biogenic carbon in the sludge: 96.343%. The activity starts with the waste being available at the gate of the treatment facility. Collection and transportation of the waste to the treatment plant is not included. From cradle, i.e. including all upstream activities. The activity ends with the waste being treated and waste-specific emissions from the slag compartment landfill are released to water (short-term emissions to surface water and long-term emissions to ground water).
treatment of bottom ash, MSWI[F]-WWT-SLF, waste gypsum, slag compartment | ordinary transforming activity | Waste Treatment & Recycling | 3821:Treatment and disposal of non-hazardous waste | E - Water supply; sewerage, waste management and remediation activities | bottom ash, MSWI[F]-WWT-SLF, waste gypsum | 39320: Ash and residue (except from the manufacture of iron or steel), containing metals or metallic compounds, excep[…] | bottom ash, MSWI[F]-WWT-SLF, waste gypsum' is a solid waste under the category of industrial wastes. It is generated in municipal solid waste incineration (MSWI) with fly ash extraction (F) of sewage sludge (with 70% water) that in turn is generated during wastewater treatment (WWT) of leachate from the sanitary landfilling (SLF) of 'waste gypsum'. 'bottom ash, MSWI[F]-WWT-SLF, waste gypsum' contains the following fractions: 100% bottom ash. By the database default (and per unit of reference product),'bottom ash, MSWI[F]-WWT-SLF, waste gypsum' has 19.3% water on wet mass basis (80.7% dry matter) and Carbon present is of only fossil origin (0.02% on a dry matter basis). It has no heating value. This kind of by-product (recyclable or waste) is generated in a specific treatment process, and as such is not intended to be used as for modelling waste outputs from other activities. In the ecoinvent database, treatment option/s for this by-product include: deposition (slag landfill). Based on the aforementioned treatments, this by-product receives, it is a non-hazardous waste. This by-product can be modelled on two levels: treatment activity and market activity. The former one refers to the specific technology treating the by-product while the latter level represents a mix of treatments. Users are encouraged to inspect the modelling assumptions of the treatment activities and when selecting the market to additionally inspect the treatment mix. Collection and transportation of this by-product is accounted in the respective market activity, users are advised to inspect and modify the average transportation distances for a case specific modelling. |  | Waste | ecoQuery: https://ecoquery.ecoinvent.org/3.12/cutoff/dataset/30311/documentation The process represents the treatment of controlled landfilling in slag compartment of a waste (bottom ash) that is exclusively generated in another waste treatment. Bottom ash is the by-product of municipal solid waste incineration (MSWI) of sewage sludge (with 70% water) that in turn is generated during wastewater treatment (WWT) of leachate from the sanitary landfilling (SLF) of 'waste gypsum'. Recommended use of this dataset: to be used within the specific chain of treatments for 'waste gypsum'. Share of biogenic carbon in the sludge: 0%. The activity starts with the waste being available at the gate of the treatment facility. Collection and transportation of the waste to the treatment plant is not included. From cradle, i.e. including all upstream activities. The activity ends with the waste being treated and waste-specific emissions from the slag compartment landfill are released to water (short-term emissions to surface water and long-term emissions to ground water).
treatment of bottom ash, MSWI[F]-WWT-SLF, waste newspaper, slag compartment | ordinary transforming activity | Waste Treatment & Recycling | 3821:Treatment and disposal of non-hazardous waste | E - Water supply; sewerage, waste management and remediation activities | bottom ash, MSWI[F]-WWT-SLF, waste newspaper | 3932: Ash and residue (except from the manufacture of iron or steel), containing metals or metallic compounds, except[…] | bottom ash, MSWI[F]-WWT-SLF, waste newspaper' is a solid waste under the category of industrial wastes. It is generated in municipal solid waste incineration (MSWI) with fly ash extraction (F) of sewage sludge (with 70% water) that in turn is generated during wastewater treatment (WWT) of leachate from the sanitary landfilling (SLF) of 'waste newspaper'. 'bottom ash, MSWI[F]-WWT-SLF, waste newspaper' contains the following fractions: 100% bottom ash. By the database default (and per unit of reference product),'bottom ash, MSWI[F]-WWT-SLF, waste newspaper' has 15% water on wet mass basis (85% dry matter) and Carbon present is of both fossil (0.02% on a dry matter basis), and non-fossil origin (0.95% on a dry matter basis). It has no heating value. This kind of by-product (recyclable or waste) is generated in a specific treatment process, and as such is not intended to be used as for modelling waste outputs from other activities. In the ecoinvent database, treatment option/s for this by-product include: deposition (slag landfill). Based on the aforementioned treatments, this by-product receives, it is a non-hazardous waste. This by-product can be modelled on two levels: treatment activity and market activity. The former one refers to the specific technology treating the by-product while the latter level represents a mix of treatments. Users are encouraged to inspect the modelling assumptions of the treatment activities and when selecting the market to additionally inspect the treatment mix. Collection and transportation of this by-product is accounted in the respective market activity, users are advised to inspect and modify the average transportation distances for a case specific modelling. |  | Waste | ecoQuery: https://ecoquery.ecoinvent.org/3.12/cutoff/dataset/28741/documentation The process represents the treatment of controlled landfilling in slag compartment of a waste (bottom ash) that is exclusively generated in another waste treatment. Bottom ash is the by-product of municipal solid waste incineration (MSWI) of sewage sludge (with 70% water) that in turn is generated during wastewater treatement (WWT) of leachate from the sanitary landfilling (SLF) of 'waste newspaper'. Recommended use of this dataset: to be used within the specific chain of treatments for 'waste newspaper'. Share of biogenic carbon in the sludge: 98.112%. The activity starts with the waste being available at the gate of the treatment facility. Collection and transportation of the waste to the treatment plant is not included. From cradle, i.e. including all upstream activities. The activity ends with the waste being treated and waste-specific emissions from the slag compartment landfill are released to water (short-term emissions to surface water and long-term emissions to ground water).
treatment of bottom ash, MSWI[F]-WWT-SLF, waste paint, slag compartment | ordinary transforming activity | Waste Treatment & Recycling | 3821:Treatment and disposal of non-hazardous waste | E - Water supply; sewerage, waste management and remediation activities | bottom ash, MSWI[F]-WWT-SLF, waste paint | 39320: Ash and residue (except from the manufacture of iron or steel), containing metals or metallic compounds, excep[…] | bottom ash, MSWI[F]-WWT-SLF, waste paint' is a solid waste under the category of industrial wastes. It is generated in municipal solid waste incineration (MSWI) with fly ash extraction (F) of sewage sludge (with 70% water) that in turn is generated during wastewater treatment (WWT) of leachate from the sanitary landfilling (SLF) of 'waste paint'. 'bottom ash, MSWI[F]-WWT-SLF, waste paint' contains the following fractions: 100% bottom ash. By the database default (and per unit of reference product),'bottom ash, MSWI[F]-WWT-SLF, waste paint' has 25.7% water on wet mass basis (74.3% dry matter) and Carbon present is of only fossil origin (8.07% on a dry matter basis). It has no heating value. This kind of by-product (recyclable or waste) is generated in a specific treatment process, and as such is not intended to be used as for modelling waste outputs from other activities. In the ecoinvent database, treatment option/s for this by-product include: deposition (slag landfill). Based on the aforementioned treatments, this by-product receives, it is a non-hazardous waste. This by-product can be modelled on two levels: treatment activity and market activity. The former one refers to the specific technology treating the by-product while the latter level represents a mix of treatments. Users are encouraged to inspect the modelling assumptions of the treatment activities and when selecting the market to additionally inspect the treatment mix. Collection and transportation of this by-product is accounted in the respective market activity, users are advised to inspect and modify the average transportation distances for a case specific modelling. |  | Waste | ecoQuery: https://ecoquery.ecoinvent.org/3.12/cutoff/dataset/27954/documentation The process represents the treatment of controlled landfilling in slag compartment of a waste (bottom ash) that is exclusively generated in another waste treatment. Bottom ash is the by-product of municipal solid waste incineration (MSWI) of sewage sludge (with 70% water) that in turn is generated during wastewater treatment (WWT) of leachate from the sanitary landfilling (SLF) of 'waste paint'. Recommended use of this dataset: to be used within the specific chain of treatments for 'waste paint'. Share of biogenic carbon in the sludge: 0%. The activity starts with the waste being available at the gate of the treatment facility. Collection and transportation of the waste to the treatment plant is not included. From cradle, i.e. including all upstream activities. The activity ends with the waste being treated and waste-specific emissions from the slag compartment landfill are released to water (short-term emissions to surface water and long-term emissions to ground water).
treatment of bottom ash, MSWI[F]-WWT-SLF, waste paperboard, slag compartment | ordinary transforming activity | Waste Treatment & Recycling | 3821:Treatment and disposal of non-hazardous waste | E - Water supply; sewerage, waste management and remediation activities | bottom ash, MSWI[F]-WWT-SLF, waste paperboard | 3932: Ash and residue (except from the manufacture of iron or steel), containing metals or metallic compounds, except[…] | bottom ash, MSWI[F]-WWT-SLF, waste paperboard' is a solid waste under the category of industrial wastes. It is generated in municipal solid waste incineration (MSWI) with fly ash extraction (F) of sewage sludge (with 70% water) that in turn is generated during wastewater treatment (WWT) of leachate from the sanitary landfilling (SLF) of 'waste paperboard'. 'bottom ash, MSWI[F]-WWT-SLF, waste paperboard' contains the following fractions: 100% bottom ash. By the database default (and per unit of reference product),'bottom ash, MSWI[F]-WWT-SLF, waste paperboard' has 26% water on wet mass basis (74% dry matter) and Carbon present is of both fossil (0.21% on a dry matter basis), and non-fossil origin (6.65% on a dry matter basis). It has no heating value. This kind of by-product (recyclable or waste) is generated in a specific treatment process, and as such is not intended to be used as for modelling waste outputs from other activities. In the ecoinvent database, treatment option/s for this by-product include: deposition (slag landfill). Based on the aforementioned treatments, this by-product receives, it is a non-hazardous waste. This by-product can be modelled on two levels: treatment activity and market activity. The former one refers to the specific technology treating the by-product while the latter level represents a mix of treatments. Users are encouraged to inspect the modelling assumptions of the treatment activities and when selecting the market to additionally inspect the treatment mix. Collection and transportation of this by-product is accounted in the respective market activity, users are advised to inspect and modify the average transportation distances for a case specific modelling. |  | Waste | ecoQuery: https://ecoquery.ecoinvent.org/3.12/cutoff/dataset/29247/documentation The process represents the treatment of controlled landfilling in slag compartment of a waste (bottom ash) that is exclusively generated in another waste treatment. Bottom ash is the by-product of municipal solid waste incineration (MSWI) of sewage sludge (with 70% water) that in turn is generated during wastewater treatement (WWT) of leachate from the sanitary landfilling (SLF) of 'waste paperboard'. Recommended use of this dataset: to be used within the specific chain of treatments for 'waste paperboard'. Share of biogenic carbon in the sludge: 96.986%. The activity starts with the waste being available at the gate of the treatment facility. Collection and transportation of the waste to the treatment plant is not included. From cradle, i.e. including all upstream activities. The activity ends with the waste being treated and waste-specific emissions from the slag compartment landfill are released to water (short-term emissions to surface water and long-term emissions to ground water).
treatment of bottom ash, MSWI[F]-WWT-SLF, waste plastic plaster, slag compartment | ordinary transforming activity | Waste Treatment & Recycling | 3821:Treatment and disposal of non-hazardous waste | E - Water supply; sewerage, waste management and remediation activities | bottom ash, MSWI[F]-WWT-SLF, waste plastic plaster | 39320: Ash and residue (except from the manufacture of iron or steel), containing metals or metallic compounds, excep[…] | bottom ash, MSWI[F]-WWT-SLF, waste plastic plaster' is a solid waste under the category of industrial wastes. It is generated in municipal solid waste incineration (MSWI) with fly ash extraction (F) of sewage sludge (with 70% water) that in turn is generated during wastewater treatment (WWT) of leachate from the sanitary landfilling (SLF) of 'waste plastic plaster, for final disposal'. 'bottom ash, MSWI[F]-WWT-SLF, waste plastic plaster' contains the following fractions: 100% bottom ash. By the database default (and per unit of reference product),'bottom ash, MSWI[F]-WWT-SLF, waste plastic plaster' has 16.7% water on wet mass basis (83.3% dry matter) and Carbon present is of only fossil origin (0.01% on a dry matter basis). It has no heating value. This kind of by-product (recyclable or waste) is generated in a specific treatment process, and as such is not intended to be used as for modelling waste outputs from other activities. In the ecoinvent database, treatment option/s for this by-product include: deposition (slag landfill). Based on the aforementioned treatments, this by-product receives, it is a non-hazardous waste. This by-product can be modelled on two levels: treatment activity and market activity. The former one refers to the specific technology treating the by-product while the latter level represents a mix of treatments. Users are encouraged to inspect the modelling assumptions of the treatment activities and when selecting the market to additionally inspect the treatment mix. Collection and transportation of this by-product is accounted in the respective market activity, users are advised to inspect and modify the average transportation distances for a case specific modelling. |  | Waste | ecoQuery: https://ecoquery.ecoinvent.org/3.12/cutoff/dataset/27950/documentation The process represents the treatment of controlled landfilling in slag compartment of a waste (bottom ash) that is exclusively generated in another waste treatment. Bottom ash is the by-product of municipal solid waste incineration (MSWI) of sewage sludge (with 70% water) that in turn is generated during wastewater treatment (WWT) of leachate from the sanitary landfilling (SLF) of 'waste plastic plaster, for final disposal'. Recommended use of this dataset: to be used within the specific chain of treatments for 'waste plastic plaster, for final disposal'. Share of biogenic carbon in the sludge: 0%. The activity starts with the waste being available at the gate of the treatment facility. Collection and transportation of the waste to the treatment plant is not included. From cradle, i.e. including all upstream activities. The activity ends with the waste being treated and waste-specific emissions from the slag compartment landfill are released to water (short-term emissions to surface water and long-term emissions to ground water).
treatment of bottom ash, MSWI[F]-WWT-SLF, waste plastic, mixture, slag compartment | ordinary transforming activity | Waste Treatment & Recycling | 3821:Treatment and disposal of non-hazardous waste | E - Water supply; sewerage, waste management and remediation activities | bottom ash, MSWI[F]-WWT-SLF, waste plastic, mixture | 3932: Ash and residue (except from the manufacture of iron or steel), containing metals or metallic compounds, except[…] | bottom ash, MSWI[F]-WWT-SLF, waste plastic, mixture' is a solid waste under the category of industrial wastes. It is generated in municipal solid waste incineration (MSWI) with fly ash extraction (F) of sewage sludge (with 70% water) that in turn is generated during wastewater treatment (WWT) of leachate from the sanitary landfilling (SLF) of 'waste plastic, mixture'. 'bottom ash, MSWI[F]-WWT-SLF, waste plastic, mixture' contains the following fractions: 100% bottom ash. By the database default (and per unit of reference product),'bottom ash, MSWI[F]-WWT-SLF, waste plastic, mixture' has 25.2% water on wet mass basis (74.8% dry matter) and Carbon present is of only fossil origin (4.58% on a dry matter basis). It has no heating value. This kind of by-product (recyclable or waste) is generated in a specific treatment process, and as such is not intended to be used as for modelling waste outputs from other activities. In the ecoinvent database, treatment option/s for this by-product include: deposition (slag landfill). Based on the aforementioned treatments, this by-product receives, it is a non-hazardous waste. This by-product can be modelled on two levels: treatment activity and market activity. The former one refers to the specific technology treating the by-product while the latter level represents a mix of treatments. Users are encouraged to inspect the modelling assumptions of the treatment activities and when selecting the market to additionally inspect the treatment mix. Collection and transportation of this by-product is accounted in the respective market activity, users are advised to inspect and modify the average transportation distances for a case specific modelling. |  | Waste | ecoQuery: https://ecoquery.ecoinvent.org/3.12/cutoff/dataset/28463/documentation The process represents the treatment of controlled landfilling in slag compartment of a waste (bottom ash) that is exclusively generated in another waste treatment. Bottom ash is the by-product of municipal solid waste incineration (MSWI) of sewage sludge (with 70% water) that in turn is generated during wastewater treatement (WWT) of leachate from the sanitary landfilling (SLF) of 'waste plastic, mixture'. Recommended use of this dataset: to be used within the specific chain of treatments for 'waste plastic, mixture'. Share of biogenic carbon in the sludge: 0%. The activity starts with the waste being available at the gate of the treatment facility. Collection and transportation of the waste to the treatment plant is not included. From cradle, i.e. including all upstream activities. The activity ends with the waste being treated and waste-specific emissions from the slag compartment landfill are released to water (short-term emissions to surface water and long-term emissions to ground water).
treatment of bottom ash, MSWI[F]-WWT-SLF, waste polyethylene terephthalate, slag compartment | ordinary transforming activity | Waste Treatment & Recycling | 3821:Treatment and disposal of non-hazardous waste | E - Water supply; sewerage, waste management and remediation activities | bottom ash, MSWI[F]-WWT-SLF, waste polyethylene terephthalate | 3932: Ash and residue (except from the manufacture of iron or steel), containing metals or metallic compounds, except[…] | bottom ash, MSWI[F]-WWT-SLF, waste polyethylene terephthalate' is a solid waste under the category of industrial wastes. It is generated in municipal solid waste incineration (MSWI) with fly ash extraction (F) of sewage sludge (with 70% water) that in turn is generated during wastewater treatment (WWT) of leachate from the sanitary landfilling (SLF) of 'waste polyethylene terephthalate'. 'bottom ash, MSWI[F]-WWT-SLF, waste polyethylene terephthalate' contains the following fractions: 100% bottom ash. By the database default (and per unit of reference product),'bottom ash, MSWI[F]-WWT-SLF, waste polyethylene terephthalate' has 26.6% water on wet mass basis (73.4% dry matter) and Carbon present is of only fossil origin (5.02% on a dry matter basis). It has no heating value. This kind of by-product (recyclable or waste) is generated in a specific treatment process, and as such is not intended to be used as for modelling waste outputs from other activities. In the ecoinvent database, treatment option/s for this by-product include: deposition (slag landfill). Based on the aforementioned treatments, this by-product receives, it is a non-hazardous waste. This by-product can be modelled on two levels: treatment activity and market activity. The former one refers to the specific technology treating the by-product while the latter level represents a mix of treatments. Users are encouraged to inspect the modelling assumptions of the treatment activities and when selecting the market to additionally inspect the treatment mix. Collection and transportation of this by-product is accounted in the respective market activity, users are advised to inspect and modify the average transportation distances for a case specific modelling. |  | Waste | ecoQuery: https://ecoquery.ecoinvent.org/3.12/cutoff/dataset/29363/documentation The process represents the treatment of controlled landfilling in slag compartment of a waste (bottom ash) that is exclusively generated in another waste treatment. Bottom ash is the by-product of municipal solid waste incineration (MSWI) of sewage sludge (with 70% water) that in turn is generated during wastewater treatement (WWT) of leachate from the sanitary landfilling (SLF) of 'waste polyethylene terephthalate'. Recommended use of this dataset: to be used within the specific chain of treatments for 'waste polyethylene terephthalate'. Share of biogenic carbon in the sludge: 0%. The activity starts with the waste being available at the gate of the treatment facility. Collection and transportation of the waste to the treatment plant is not included. From cradle, i.e. including all upstream activities. The activity ends with the waste being treated and waste-specific emissions from the slag compartment landfill are released to water (short-term emissions to surface water and long-term emissions to ground water).
treatment of bottom ash, MSWI[F]-WWT-SLF, waste polyethylene, slag compartment | ordinary transforming activity | Waste Treatment & Recycling | 3821:Treatment and disposal of non-hazardous waste | E - Water supply; sewerage, waste management and remediation activities | bottom ash, MSWI[F]-WWT-SLF, waste polyethylene | 3932: Ash and residue (except from the manufacture of iron or steel), containing metals or metallic compounds, except[…] | bottom ash, MSWI[F]-WWT-SLF, waste polyethylene' is a solid waste under the category of industrial wastes. It is generated in municipal solid waste incineration (MSWI) with fly ash extraction (F) of sewage sludge (with 70% water) that in turn is generated during wastewater treatment (WWT) of leachate from the sanitary landfilling (SLF) of 'waste polyethylene'. 'bottom ash, MSWI[F]-WWT-SLF, waste polyethylene' contains the following fractions: 100% bottom ash. By the database default (and per unit of reference product),'bottom ash, MSWI[F]-WWT-SLF, waste polyethylene' has 26% water on wet mass basis (74% dry matter) and Carbon present is of only fossil origin (4.4% on a dry matter basis). It has no heating value. This kind of by-product (recyclable or waste) is generated in a specific treatment process, and as such is not intended to be used as for modelling waste outputs from other activities. In the ecoinvent database, treatment option/s for this by-product include: deposition (slag landfill). Based on the aforementioned treatments, this by-product receives, it is a non-hazardous waste. This by-product can be modelled on two levels: treatment activity and market activity. The former one refers to the specific technology treating the by-product while the latter level represents a mix of treatments. Users are encouraged to inspect the modelling assumptions of the treatment activities and when selecting the market to additionally inspect the treatment mix. Collection and transportation of this by-product is accounted in the respective market activity, users are advised to inspect and modify the average transportation distances for a case specific modelling. |  | Waste | ecoQuery: https://ecoquery.ecoinvent.org/3.12/cutoff/dataset/27964/documentation The process represents the treatment of controlled landfilling in slag compartment of a waste (bottom ash) that is exclusively generated in another waste treatment. Bottom ash is the by-product of municipal solid waste incineration (MSWI) of sewage sludge (with 70% water) that in turn is generated during wastewater treatement (WWT) of leachate from the sanitary landfilling (SLF) of 'waste polyethylene'. Recommended use of this dataset: to be used within the specific chain of treatments for 'waste polyethylene'. Share of biogenic carbon in the sludge: 0%. The activity starts with the waste being available at the gate of the treatment facility. Collection and transportation of the waste to the treatment plant is not included. From cradle, i.e. including all upstream activities. The activity ends with the waste being treated and waste-specific emissions from the slag compartment landfill are released to water (short-term emissions to surface water and long-term emissions to ground water).
treatment of bottom ash, MSWI[F]-WWT-SLF, waste polypropylene, slag compartment | ordinary transforming activity | Waste Treatment & Recycling | 3821:Treatment and disposal of non-hazardous waste | E - Water supply; sewerage, waste management and remediation activities | bottom ash, MSWI[F]-WWT-SLF, waste polypropylene | 3932: Ash and residue (except from the manufacture of iron or steel), containing metals or metallic compounds, except[…] | bottom ash, MSWI[F]-WWT-SLF, waste polypropylene' is a solid waste under the category of industrial wastes. It is generated in municipal solid waste incineration (MSWI) with fly ash extraction (F) of sewage sludge (with 70% water) that in turn is generated during wastewater treatment (WWT) of leachate from the sanitary landfilling (SLF) of 'waste polypropylene'. 'bottom ash, MSWI[F]-WWT-SLF, waste polypropylene' contains the following fractions: 100% bottom ash. By the database default (and per unit of reference product),'bottom ash, MSWI[F]-WWT-SLF, waste polypropylene' has 26% water on wet mass basis (74% dry matter) and Carbon present is of only fossil origin (4.4% on a dry matter basis). It has no heating value. This kind of by-product (recyclable or waste) is generated in a specific treatment process, and as such is not intended to be used as for modelling waste outputs from other activities. In the ecoinvent database, treatment option/s for this by-product include: deposition (slag landfill). Based on the aforementioned treatments, this by-product receives, it is a non-hazardous waste. This by-product can be modelled on two levels: treatment activity and market activity. The former one refers to the specific technology treating the by-product while the latter level represents a mix of treatments. Users are encouraged to inspect the modelling assumptions of the treatment activities and when selecting the market to additionally inspect the treatment mix. Collection and transportation of this by-product is accounted in the respective market activity, users are advised to inspect and modify the average transportation distances for a case specific modelling. |  | Waste | ecoQuery: https://ecoquery.ecoinvent.org/3.12/cutoff/dataset/30383/documentation The process represents the treatment of controlled landfilling in slag compartment of a waste (bottom ash) that is exclusively generated in another waste treatment. Bottom ash is the by-product of municipal solid waste incineration (MSWI) of sewage sludge (with 70% water) that in turn is generated during wastewater treatement (WWT) of leachate from the sanitary landfilling (SLF) of 'waste polypropylene'. Recommended use of this dataset: to be used within the specific chain of treatments for 'waste polypropylene'. Share of biogenic carbon in the sludge: 0%. The activity starts with the waste being available at the gate of the treatment facility. Collection and transportation of the waste to the treatment plant is not included. From cradle, i.e. including all upstream activities. The activity ends with the waste being treated and waste-specific emissions from the slag compartment landfill are released to water (short-term emissions to surface water and long-term emissions to ground water).
treatment of bottom ash, MSWI[F]-WWT-SLF, waste polystyrene, slag compartment | ordinary transforming activity | Waste Treatment & Recycling | 3821:Treatment and disposal of non-hazardous waste | E - Water supply; sewerage, waste management and remediation activities | bottom ash, MSWI[F]-WWT-SLF, waste polystyrene | 3932: Ash and residue (except from the manufacture of iron or steel), containing metals or metallic compounds, except[…] | bottom ash, MSWI[F]-WWT-SLF, waste polystyrene' is a solid waste under the category of industrial wastes. It is generated in municipal solid waste incineration (MSWI) with fly ash extraction (F) of sewage sludge (with 70% water) that in turn is generated during wastewater treatment (WWT) of leachate from the sanitary landfilling (SLF) of 'waste polystyrene'. 'bottom ash, MSWI[F]-WWT-SLF, waste polystyrene' contains the following fractions: 100% bottom ash. By the database default (and per unit of reference product),'bottom ash, MSWI[F]-WWT-SLF, waste polystyrene' has 25.1% water on wet mass basis (74.9% dry matter) and Carbon present is of only fossil origin (6.34% on a dry matter basis). It has no heating value. This kind of by-product (recyclable or waste) is generated in a specific treatment process, and as such is not intended to be used as for modelling waste outputs from other activities. In the ecoinvent database, treatment option/s for this by-product include: deposition (slag landfill). Based on the aforementioned treatments, this by-product receives, it is a non-hazardous waste. This by-product can be modelled on two levels: treatment activity and market activity. The former one refers to the specific technology treating the by-product while the latter level represents a mix of treatments. Users are encouraged to inspect the modelling assumptions of the treatment activities and when selecting the market to additionally inspect the treatment mix. Collection and transportation of this by-product is accounted in the respective market activity, users are advised to inspect and modify the average transportation distances for a case specific modelling. |  | Waste | ecoQuery: https://ecoquery.ecoinvent.org/3.12/cutoff/dataset/30318/documentation The process represents the treatment of controlled landfilling in slag compartment of a waste (bottom ash) that is exclusively generated in another waste treatment. Bottom ash is the by-product of municipal solid waste incineration (MSWI) of sewage sludge (with 70% water) that in turn is generated during wastewater treatement (WWT) of leachate from the sanitary landfilling (SLF) of 'waste polystyrene'. Recommended use of this dataset: to be used within the specific chain of treatments for 'waste polystyrene'. Share of biogenic carbon in the sludge: 0%. The activity starts with the waste being available at the gate of the treatment facility. Collection and transportation of the waste to the treatment plant is not included. From cradle, i.e. including all upstream activities. The activity ends with the waste being treated and waste-specific emissions from the slag compartment landfill are released to water (short-term emissions to surface water and long-term emissions to ground water).
treatment of bottom ash, MSWI[F]-WWT-SLF, waste polyurethane, slag compartment | ordinary transforming activity | Waste Treatment & Recycling | 3821:Treatment and disposal of non-hazardous waste | E - Water supply; sewerage, waste management and remediation activities | bottom ash, MSWI[F]-WWT-SLF, waste polyurethane | 39320: Ash and residue (except from the manufacture of iron or steel), containing metals or metallic compounds, excep[…] | bottom ash, MSWI[F]-WWT-SLF, waste polyurethane' is a solid waste under the category of industrial wastes. It is generated in municipal solid waste incineration (MSWI) with fly ash extraction (F) of sewage sludge (with 70% water) that in turn is generated during wastewater treatment (WWT) of leachate from the sanitary landfilling (SLF) of 'waste polyurethane'. 'bottom ash, MSWI[F]-WWT-SLF, waste polyurethane' contains the following fractions: 100% bottom ash. By the database default (and per unit of reference product),'bottom ash, MSWI[F]-WWT-SLF, waste polyurethane' has 27.9% water on wet mass basis (72.1% dry matter) and Carbon present is of only fossil origin (2.59% on a dry matter basis). It has no heating value. This kind of by-product (recyclable or waste) is generated in a specific treatment process, and as such is not intended to be used as for modelling waste outputs from other activities. In the ecoinvent database, treatment option/s for this by-product include: deposition (slag landfill). Based on the aforementioned treatments, this by-product receives, it is a non-hazardous waste. This by-product can be modelled on two levels: treatment activity and market activity. The former one refers to the specific technology treating the by-product while the latter level represents a mix of treatments. Users are encouraged to inspect the modelling assumptions of the treatment activities and when selecting the market to additionally inspect the treatment mix. Collection and transportation of this by-product is accounted in the respective market activity, users are advised to inspect and modify the average transportation distances for a case specific modelling. |  | Waste | ecoQuery: https://ecoquery.ecoinvent.org/3.12/cutoff/dataset/29219/documentation The process represents the treatment of controlled landfilling in slag compartment of a waste (bottom ash) that is exclusively generated in another waste treatment. Bottom ash is the by-product of municipal solid waste incineration (MSWI) of sewage sludge (with 70% water) that in turn is generated during wastewater treatment (WWT) of leachate from the sanitary landfilling (SLF) of 'waste polyurethane'. Recommended use of this dataset: to be used within the specific chain of treatments for 'waste polyurethane'. Share of biogenic carbon in the sludge: 0%. The activity starts with the waste being available at the gate of the treatment facility. Collection and transportation of the waste to the treatment plant is not included. From cradle, i.e. including all upstream activities. The activity ends with the waste being treated and waste-specific emissions from the slag compartment landfill are released to water (short-term emissions to surface water and long-term emissions to ground water).
treatment of bottom ash, MSWI[F]-WWT-SLF, waste polyvinylchloride, slag compartment | ordinary transforming activity | Waste Treatment & Recycling | 3821:Treatment and disposal of non-hazardous waste | E - Water supply; sewerage, waste management and remediation activities | bottom ash, MSWI[F]-WWT-SLF, waste polyvinylchloride | 39320: Ash and residue (except from the manufacture of iron or steel), containing metals or metallic compounds, excep[…] | bottom ash, MSWI[F]-WWT-SLF, waste polyvinylchloride' is a solid waste under the category of industrial wastes. It is generated in municipal solid waste incineration (MSWI) with fly ash extraction (F) of sewage sludge (with 70% water) that in turn is generated during wastewater treatment (WWT) of leachate from the sanitary landfilling (SLF) of 'waste polyvinylchloride'. 'bottom ash, MSWI[F]-WWT-SLF, waste polyvinylchloride' contains the following fractions: 100% bottom ash. By the database default (and per unit of reference product),'bottom ash, MSWI[F]-WWT-SLF, waste polyvinylchloride' has 24.5% water on wet mass basis (75.6% dry matter) and Carbon present is of only fossil origin (4.42% on a dry matter basis). It has no heating value. This kind of by-product (recyclable or waste) is generated in a specific treatment process, and as such is not intended to be used as for modelling waste outputs from other activities. In the ecoinvent database, treatment option/s for this by-product include: deposition (slag landfill). Based on the aforementioned treatments, this by-product receives, it is a non-hazardous waste. This by-product can be modelled on two levels: treatment activity and market activity. The former one refers to the specific technology treating the by-product while the latter level represents a mix of treatments. Users are encouraged to inspect the modelling assumptions of the treatment activities and when selecting the market to additionally inspect the treatment mix. Collection and transportation of this by-product is accounted in the respective market activity, users are advised to inspect and modify the average transportation distances for a case specific modelling. |  | Waste | ecoQuery: https://ecoquery.ecoinvent.org/3.12/cutoff/dataset/29887/documentation The process represents the treatment of controlled landfilling in slag compartment of a waste (bottom ash) that is exclusively generated in another waste treatment. Bottom ash is the by-product of municipal solid waste incineration (MSWI) of sewage sludge (with 70% water) that in turn is generated during wastewater treatment (WWT) of leachate from the sanitary landfilling (SLF) of 'waste polyvinylchloride'. Recommended use of this dataset: to be used within the specific chain of treatments for 'waste polyvinylchloride'. Share of biogenic carbon in the sludge: 0%. The activity starts with the waste being available at the gate of the treatment facility. Collection and transportation of the waste to the treatment plant is not included. From cradle, i.e. including all upstream activities. The activity ends with the waste being treated and waste-specific emissions from the slag compartment landfill are released to water (short-term emissions to surface water and long-term emissions to ground water).
treatment of bottom ash, MSWI[F]-WWT-SLF, waste wood, untreated, slag compartment | ordinary transforming activity | Waste Treatment & Recycling | 3821:Treatment and disposal of non-hazardous waste | E - Water supply; sewerage, waste management and remediation activities | bottom ash, MSWI[F]-WWT-SLF, waste wood, untreated | 39320: Ash and residue (except from the manufacture of iron or steel), containing metals or metallic compounds, excep[…] | bottom ash, MSWI[F]-WWT-SLF, waste wood, untreated' is a solid waste under the category of industrial wastes. It is generated in municipal solid waste incineration (MSWI) with fly ash extraction (F) of sewage sludge (with 70% water) that in turn is generated during wastewater treatment (WWT) of leachate from the sanitary landfilling (SLF) of 'waste wood, untreated'. 'bottom ash, MSWI[F]-WWT-SLF, waste wood, untreated' contains the following fractions: 100% bottom ash. By the database default (and per unit of reference product),'bottom ash, MSWI[F]-WWT-SLF, waste wood, untreated' has 24.3% water on wet mass basis (75.7% dry matter) and Carbon present is of both fossil (0.17% on a dry matter basis), and non-fossil origin (10.52% on a dry matter basis). It has no heating value. This kind of by-product (recyclable or waste) is generated in a specific treatment process, and as such is not intended to be used as for modelling waste outputs from other activities. In the ecoinvent database, treatment option/s for this by-product include: deposition (slag landfill). Based on the aforementioned treatments, this by-product receives, it is a non-hazardous waste. This by-product can be modelled on two levels: treatment activity and market activity. The former one refers to the specific technology treating the by-product while the latter level represents a mix of treatments. Users are encouraged to inspect the modelling assumptions of the treatment activities and when selecting the market to additionally inspect the treatment mix. Collection and transportation of this by-product is accounted in the respective market activity, users are advised to inspect and modify the average transportation distances for a case specific modelling. |  | Waste | ecoQuery: https://ecoquery.ecoinvent.org/3.12/cutoff/dataset/29112/documentation The process represents the treatment of controlled landfilling in slag compartment of a waste (bottom ash) that is exclusively generated in another waste treatment. Bottom ash is the by-product of municipal solid waste incineration (MSWI) of sewage sludge (with 70% water) that in turn is generated during wastewater treatment (WWT) of leachate from the sanitary landfilling (SLF) of 'waste wood, untreated'. Recommended use of this dataset: to be used within the specific chain of treatments for 'waste wood, untreated'. Share of biogenic carbon in the sludge: 98.376%. The activity starts with the waste being available at the gate of the treatment facility. Collection and transportation of the waste to the treatment plant is not included. From cradle, i.e. including all upstream activities. The activity ends with the waste being treated and waste-specific emissions from the slag compartment landfill are released to water (short-term emissions to surface water and long-term emissions to ground water).
treatment of bottom ash, MSWI[F]-WWT-SLF, wood ash mixture, pure, slag compartment | ordinary transforming activity | Waste Treatment & Recycling | 3821:Treatment and disposal of non-hazardous waste | E - Water supply; sewerage, waste management and remediation activities | bottom ash, MSWI[F]-WWT-SLF, wood ash mixture, pure | 39320: Ash and residue (except from the manufacture of iron or steel), containing metals or metallic compounds, excep[…] | bottom ash, MSWI[F]-WWT-SLF, wood ash mixture, pure' is a solid waste under the category of industrial wastes. It is generated in municipal solid waste incineration (MSWI) with fly ash extraction (F) of sewage sludge (with 70% water) that in turn is generated during wastewater treatment (WWT) of leachate from the sanitary landfilling (SLF) of 'wood ash mixture, pure'. 'bottom ash, MSWI[F]-WWT-SLF, wood ash mixture, pure' contains the following fractions: 100% bottom ash. By the database default (and per unit of reference product),'bottom ash, MSWI[F]-WWT-SLF, wood ash mixture, pure' has 20.8% water on wet mass basis (79.2% dry matter) and Carbon present is of both fossil (0.003% on a dry matter basis), and non-fossil origin (0.001% on a dry matter basis). It has no heating value. This kind of by-product (recyclable or waste) is generated in a specific treatment process, and as such is not intended to be used as for modelling waste outputs from other activities. In the ecoinvent database, treatment option/s for this by-product include: deposition (slag landfill). Based on the aforementioned treatments, this by-product receives, it is a non-hazardous waste. This by-product can be modelled on two levels: treatment activity and market activity. The former one refers to the specific technology treating the by-product while the latter level represents a mix of treatments. Users are encouraged to inspect the modelling assumptions of the treatment activities and when selecting the market to additionally inspect the treatment mix. Collection and transportation of this by-product is accounted in the respective market activity, users are advised to inspect and modify the average transportation distances for a case specific modelling. |  | Waste | ecoQuery: https://ecoquery.ecoinvent.org/3.12/cutoff/dataset/28293/documentation The process represents the treatment of controlled landfilling in slag compartment of a waste (bottom ash) that is exclusively generated in another waste treatment. Bottom ash is the by-product of municipal solid waste incineration (MSWI) of sewage sludge (with 70% water) that in turn is generated during wastewater treatment (WWT) of leachate from the sanitary landfilling (SLF) of 'wood ash mixture, pure'. Recommended use of this dataset: to be used within the specific chain of treatments for 'wood ash mixture, pure'. Share of biogenic carbon in the sludge: 28.015%. The activity starts with the waste being available at the gate of the treatment facility. Collection and transportation of the waste to the treatment plant is not included. From cradle, i.e. including all upstream activities. The activity ends with the waste being treated and waste-specific emissions from the slag compartment landfill are released to water (short-term emissions to surface water and long-term emissions to ground water).
treatment of bottom ash, MSWI-WWT, condensate from light oil boiler, slag compartment | ordinary transforming activity | Waste Treatment & Recycling | 3821:Treatment and disposal of non-hazardous waste | E - Water supply; sewerage, waste management and remediation activities | bottom ash, MSWI-WWT, condensate from light oil boiler | 39320: Ash and residue (except from the manufacture of iron or steel), containing metals or metallic compounds, excep[…] | bottom ash, MSWI-WWT, condensate from light oil boiler' is a solid waste under the category of industrial wastes. This bottom ash is produced exclusively in municipal solid waste incineration (MSWI) of 'sewage sludge, 70% water, WWT, condensate from light oil boiler' that in turn is produced exclusively from the wastewater treatment (WWT) of 'condensate from light oil boiler'. The composition of the bottom ash, is specific and dependent on the original composition of 'condensate from light oil boiler' 'bottom ash, MSWI-WWT, condensate from light oil boiler' contain the following fractions: 100% bottom ash. By the database default (and per unit of reference product),'bottom ash, MSWI-WWT, condensate from light oil boiler' has 11.605% water on wet mass basis (89.6017% dry matter) and Carbon present is of only fossil origin (0.29% on a dry matter basis). It has no heating value. This kind of by-product (recyclable or waste) is generated in a specific treatment process, and as such is not intended to be used as for modelling waste outputs from other activities. In the ecoinvent database, treatment option/s for this by-product include: deposition (slag landfill). Based on the aforementioned treatments, this by-product receives, it is a non-hazardous waste. This by-product can be modelled on two levels: treatment activity and market activity. The former one refers to the specific technology treating the by-product while the latter level represents a mix of treatments. Users are encouraged to inspect the modelling assumptions of the treatment activities and when selecting the market to additionally inspect the treatment mix. Collection and transportation of this by-product is accounted in the respective market activity, users are advised to inspect and modify the average transportation distances for a case specific modelling. |  | Waste | ecoQuery: https://ecoquery.ecoinvent.org/3.12/cutoff/dataset/26967/documentation The process represents the treatment of a waste (bottom ash) that is exclusively generated from another waste treatment. Bottom ash is generated in the municipal solid waste incineration (MSWI) of sewage sludge (with 70% water) that in turn is generated from wastewater treatment (WWT) of 'condensate from light oil boiler'. Recommended use of this dataset: to be used within the specific chain of treatments for 'condensate from light oil boiler'. Share of biogenic carbon in the sludge: 0%. The activity starts with the waste being available at the gate of the treatment facility. Collection and transportation of the waste to the treatment plant is not included. From cradle, i.e. including all upstream activities. The activity ends with the waste being treated and waste-specific emissions from the slag compartment landfill are released to water (short-term emissions to surface water and long-term emissions to ground water).
treatment of bottom ash, MSWI-WWT, heat carrier liquid, 40% C3H8O2, slag compartment | ordinary transforming activity | Waste Treatment & Recycling | 3821:Treatment and disposal of non-hazardous waste | E - Water supply; sewerage, waste management and remediation activities | bottom ash, MSWI-WWT, heat carrier liquid, 40% C3H8O2 | 39320: Ash and residue (except from the manufacture of iron or steel), containing metals or metallic compounds, excep[…] | bottom ash, MSWI-WWT, heat carrier liquid, 40% C3H8O2' is a solid waste under the category of industrial wastes. This bottom ash is produced exclusively in municipal solid waste incineration (MSWI) of 'sewage sludge, 70% water, WWT, heat carrier liquid, 40% C3H8O2' that in turn is produced exclusively from the wastewater treatment (WWT) of 'heat carrier liquid, 40% C3H8O2'. The composition of the bottom ash, is specific and dependent on the original composition of 'heat carrier liquid, 40% C3H8O2' 'bottom ash, MSWI-WWT, heat carrier liquid, 40% C3H8O2' contain the following fractions: 100% bottom ash. By the database default (and per unit of reference product),'bottom ash, MSWI-WWT, heat carrier liquid, 40% C3H8O2' has 32.277% water on wet mass basis (75.5989% dry matter) and Carbon present is of only fossil origin (32.85% on a dry matter basis). It has no heating value. This kind of by-product (recyclable or waste) is generated in a specific treatment process, and as such is not intended to be used as for modelling waste outputs from other activities. In the ecoinvent database, treatment option/s for this by-product include: deposition (slag landfill). Based on the aforementioned treatments, this by-product receives, it is a non-hazardous waste. This by-product can be modelled on two levels: treatment activity and market activity. The former one refers to the specific technology treating the by-product while the latter level represents a mix of treatments. Users are encouraged to inspect the modelling assumptions of the treatment activities and when selecting the market to additionally inspect the treatment mix. Collection and transportation of this by-product is accounted in the respective market activity, users are advised to inspect and modify the average transportation distances for a case specific modelling. |  | Waste | ecoQuery: https://ecoquery.ecoinvent.org/3.12/cutoff/dataset/25451/documentation The process represents the treatment of a waste (bottom ash) that is exclusively generated from another waste treatment. Bottom ash is generated in the municipal solid waste incineration (MSWI) of sewage sludge (with 70% water) that in turn is generated from wastewater treatment (WWT) of 'heat carrier liquid, 40% C3H8O2'. Recommended use of this dataset: to be used within the specific chain of treatments for 'heat carrier liquid, 40% C3H8O2'. Share of biogenic carbon in the sludge: 0%. The activity starts with the waste being available at the gate of the treatment facility. Collection and transportation of the waste to the treatment plant is not included. From cradle, i.e. including all upstream activities. The activity ends with the waste being treated and waste-specific emissions from the slag compartment landfill are released to water (short-term emissions to surface water and long-term emissions to ground water).
treatment of bottom ash, MSWI-WWT, rainwater mineral oil storage, slag compartment | ordinary transforming activity | Waste Treatment & Recycling | 3821:Treatment and disposal of non-hazardous waste | E - Water supply; sewerage, waste management and remediation activities | bottom ash, MSWI-WWT, rainwater mineral oil storage | 39320: Ash and residue (except from the manufacture of iron or steel), containing metals or metallic compounds, excep[…] | bottom ash, MSWI-WWT, rainwater mineral oil storage' is a solid waste under the category of industrial wastes. This bottom ash is produced exclusively in municipal solid waste incineration (MSWI) of 'sewage sludge, 70% water, WWT, rainwater mineral oil storage' that in turn is produced exclusively from the wastewater treatment (WWT) of 'rainwater mineral oil storage'. The composition of the bottom ash, is specific and dependent on the original composition of 'rainwater mineral oil storage' 'bottom ash, MSWI-WWT, rainwater mineral oil storage' contain the following fractions: 100% bottom ash. By the database default (and per unit of reference product),'bottom ash, MSWI-WWT, rainwater mineral oil storage' has 14.3817% water on wet mass basis (87.4266% dry matter) and Carbon present is of only fossil origin (0.38% on a dry matter basis). It has no heating value. This kind of by-product (recyclable or waste) is generated in a specific treatment process, and as such is not intended to be used as for modelling waste outputs from other activities. In the ecoinvent database, treatment option/s for this by-product include: deposition (slag landfill). Based on the aforementioned treatments, this by-product receives, it is a non-hazardous waste. This by-product can be modelled on two levels: treatment activity and market activity. The former one refers to the specific technology treating the by-product while the latter level represents a mix of treatments. Users are encouraged to inspect the modelling assumptions of the treatment activities and when selecting the market to additionally inspect the treatment mix. Collection and transportation of this by-product is accounted in the respective market activity, users are advised to inspect and modify the average transportation distances for a case specific modelling. |  | Waste | ecoQuery: https://ecoquery.ecoinvent.org/3.12/cutoff/dataset/26617/documentation The process represents the treatment of a waste (bottom ash) that is exclusively generated from another waste treatment. Bottom ash is generated in the municipal solid waste incineration (MSWI) of sewage sludge (with 70% water) that in turn is generated from wastewater treatment (WWT) of 'rainwater mineral oil storage'. Recommended use of this dataset: to be used within the specific chain of treatments for 'rainwater mineral oil storage'. Share of biogenic carbon in the sludge: 0%. The activity starts with the waste being available at the gate of the treatment facility. Collection and transportation of the waste to the treatment plant is not included. From cradle, i.e. including all upstream activities. The activity ends with the waste being treated and waste-specific emissions from the slag compartment landfill are released to water (short-term emissions to surface water and long-term emissions to ground water).
treatment of bottom ash, MSWI-WWT, WW from ammonium paratungstate production, slag compartment | ordinary transforming activity | Waste Treatment & Recycling | 3821:Treatment and disposal of non-hazardous waste | E - Water supply; sewerage, waste management and remediation activities | bottom ash, MSWI-WWT, WW from ammonium paratungstate production | 39320: Ash and residue (except from the manufacture of iron or steel), containing metals or metallic compounds, excep[…] | bottom ash, MSWI-WWT, WW from ammonium paratungstate production' is a solid waste under the category of industrial wastes. This bottom ash is produced exclusively in municipal solid waste incineration (MSWI) of 'sewage sludge, 70% water, WWT, WW from ammonium paratungstate production' that in turn is produced exclusively from the wastewater treatment (WWT) of 'WW from ammonium paratungstate production'. The composition of the bottom ash, is specific and dependent on the original composition of 'WW from ammonium paratungstate production' 'bottom ash, MSWI-WWT, WW from ammonium paratungstate production' contain the following fractions: 100% bottom ash. By the database default (and per unit of reference product),'bottom ash, MSWI-WWT, WW from ammonium paratungstate production' has 12.2575% water on wet mass basis (89.0809% dry matter) and Carbon present is of only fossil origin (0.03% on a dry matter basis). It has no heating value. This kind of by-product (recyclable or waste) is generated in a specific treatment process, and as such is not intended to be used as for modelling waste outputs from other activities. In the ecoinvent database, treatment option/s for this by-product include: deposition (slag landfill). Based on the aforementioned treatments, this by-product receives, it is a non-hazardous waste. This by-product can be modelled on two levels: treatment activity and market activity. The former one refers to the specific technology treating the by-product while the latter level represents a mix of treatments. Users are encouraged to inspect the modelling assumptions of the treatment activities and when selecting the market to additionally inspect the treatment mix. Collection and transportation of this by-product is accounted in the respective market activity, users are advised to inspect and modify the average transportation distances for a case specific modelling. |  | Waste | ecoQuery: https://ecoquery.ecoinvent.org/3.12/cutoff/dataset/27463/documentation The process represents the treatment of a waste (bottom ash) that is exclusively generated from another waste treatment. Bottom ash is generated in the municipal solid waste incineration (MSWI) of sewage sludge (with 70% water) that in turn is generated from wastewater treatment (WWT) of 'wastewater from ammonium paratungstate production'. Recommended use of this dataset: to be used within the specific chain of treatments for 'wastewater from ammonium paratungstate production'. Share of biogenic carbon in the sludge: 0%. The activity starts with the waste being available at the gate of the treatment facility. Collection and transportation of the waste to the treatment plant is not included. From cradle, i.e. including all upstream activities. The activity ends with the waste being treated and waste-specific emissions from the slag compartment landfill are released to water (short-term emissions to surface water and long-term emissions to ground water).
treatment of bottom ash, MSWI-WWT, WW from black chrome coating, slag compartment | ordinary transforming activity | Waste Treatment & Recycling | 3821:Treatment and disposal of non-hazardous waste | E - Water supply; sewerage, waste management and remediation activities | bottom ash, MSWI-WWT, WW from black chrome coating | 39320: Ash and residue (except from the manufacture of iron or steel), containing metals or metallic compounds, excep[…] | bottom ash, MSWI-WWT, WW from black chrome coating' is a solid waste under the category of industrial wastes. This bottom ash is produced exclusively in municipal solid waste incineration (MSWI) of 'sewage sludge, 70% water, WWT, WW from black chrome coating' that in turn is produced exclusively from the wastewater treatment (WWT) of 'WW from black chrome coating'. The composition of the bottom ash, is specific and dependent on the original composition of 'WW from black chrome coating' 'bottom ash, MSWI-WWT, WW from black chrome coating' contain the following fractions: 100% bottom ash. By the database default (and per unit of reference product),'bottom ash, MSWI-WWT, WW from black chrome coating' has 15.8628% water on wet mass basis (86.309% dry matter) and Carbon present is of only fossil origin (0.12% on a dry matter basis). It has no heating value. This kind of by-product (recyclable or waste) is generated in a specific treatment process, and as such is not intended to be used as for modelling waste outputs from other activities. In the ecoinvent database, treatment option/s for this by-product include: deposition (slag landfill). Based on the aforementioned treatments, this by-product receives, it is a non-hazardous waste. This by-product can be modelled on two levels: treatment activity and market activity. The former one refers to the specific technology treating the by-product while the latter level represents a mix of treatments. Users are encouraged to inspect the modelling assumptions of the treatment activities and when selecting the market to additionally inspect the treatment mix. Collection and transportation of this by-product is accounted in the respective market activity, users are advised to inspect and modify the average transportation distances for a case specific modelling. |  | Waste | ecoQuery: https://ecoquery.ecoinvent.org/3.12/cutoff/dataset/26636/documentation The process represents the treatment of a waste (bottom ash) that is exclusively generated from another waste treatment. Bottom ash is generated in the municipal solid waste incineration (MSWI) of sewage sludge (with 70% water) that in turn is generated from wastewater treatment (WWT) of 'wastewater from black chrome coating'. Recommended use of this dataset: to be used within the specific chain of treatments for 'wastewater from black chrome coating'. Share of biogenic carbon in the sludge: 0%. The activity starts with the waste being available at the gate of the treatment facility. Collection and transportation of the waste to the treatment plant is not included. From cradle, i.e. including all upstream activities. The activity ends with the waste being treated and waste-specific emissions from the slag compartment landfill are released to water (short-term emissions to surface water and long-term emissions to ground water).
treatment of bottom ash, MSWI-WWT, WW from ceramic production, slag compartment | ordinary transforming activity | Waste Treatment & Recycling | 3821:Treatment and disposal of non-hazardous waste | E - Water supply; sewerage, waste management and remediation activities | bottom ash, MSWI-WWT, WW from ceramic production | 39320: Ash and residue (except from the manufacture of iron or steel), containing metals or metallic compounds, excep[…] | bottom ash, MSWI-WWT, WW from ceramic production' is a solid waste under the category of industrial wastes. This bottom ash is produced exclusively in municipal solid waste incineration (MSWI) of 'sewage sludge, 70% water, WWT, WW from ceramic production' that in turn is produced exclusively from the wastewater treatment (WWT) of 'WW from ceramic production'. The composition of the bottom ash, is specific and dependent on the original composition of 'WW from ceramic production' 'bottom ash, MSWI-WWT, WW from ceramic production' contain the following fractions: 100% bottom ash. By the database default (and per unit of reference product),'bottom ash, MSWI-WWT, WW from ceramic production' has 17.6965% water on wet mass basis (84.9643% dry matter) and Carbon present is of only fossil origin (0% on a dry matter basis). It has no heating value. This kind of by-product (recyclable or waste) is generated in a specific treatment process, and as such is not intended to be used as for modelling waste outputs from other activities. In the ecoinvent database, treatment option/s for this by-product include: deposition (slag landfill). Based on the aforementioned treatments, this by-product receives, it is a non-hazardous waste. This by-product can be modelled on two levels: treatment activity and market activity. The former one refers to the specific technology treating the by-product while the latter level represents a mix of treatments. Users are encouraged to inspect the modelling assumptions of the treatment activities and when selecting the market to additionally inspect the treatment mix. Collection and transportation of this by-product is accounted in the respective market activity, users are advised to inspect and modify the average transportation distances for a case specific modelling. |  | Waste | ecoQuery: https://ecoquery.ecoinvent.org/3.12/cutoff/dataset/26329/documentation The process represents the treatment of a waste (bottom ash) that is exclusively generated from another waste treatment. Bottom ash is generated in the municipal solid waste incineration (MSWI) of sewage sludge (with 70% water) that in turn is generated from wastewater treatment (WWT) of 'wastewater from ceramic production'. Recommended use of this dataset: to be used within the specific chain of treatments for 'wastewater from ceramic production'. Share of biogenic carbon in the sludge: 0%. The activity starts with the waste being available at the gate of the treatment facility. Collection and transportation of the waste to the treatment plant is not included. From cradle, i.e. including all upstream activities. The activity ends with the waste being treated and waste-specific emissions from the slag compartment landfill are released to water (short-term emissions to surface water and long-term emissions to ground water).
treatment of bottom ash, MSWI-WWT, WW from concrete production, slag compartment | ordinary transforming activity | Waste Treatment & Recycling | 3821:Treatment and disposal of non-hazardous waste | E - Water supply; sewerage, waste management and remediation activities | bottom ash, MSWI-WWT, WW from concrete production | 39320: Ash and residue (except from the manufacture of iron or steel), containing metals or metallic compounds, excep[…] | bottom ash, MSWI-WWT, WW from concrete production' is a solid waste under the category of industrial wastes. This bottom ash is produced exclusively in municipal solid waste incineration (MSWI) of 'sewage sludge, 70% water, WWT, WW from concrete production' that in turn is produced exclusively from the wastewater treatment (WWT) of 'WW from concrete production'. The composition of the bottom ash, is specific and dependent on the original composition of 'WW from concrete production' 'bottom ash, MSWI-WWT, WW from concrete production' contain the following fractions: 100% bottom ash. By the database default (and per unit of reference product),'bottom ash, MSWI-WWT, WW from concrete production' has 16.8533% water on wet mass basis (85.5774% dry matter) and Carbon present is of only fossil origin (0.35% on a dry matter basis). It has no heating value. This kind of by-product (recyclable or waste) is generated in a specific treatment process, and as such is not intended to be used as for modelling waste outputs from other activities. In the ecoinvent database, treatment option/s for this by-product include: deposition (slag landfill). Based on the aforementioned treatments, this by-product receives, it is a non-hazardous waste. This by-product can be modelled on two levels: treatment activity and market activity. The former one refers to the specific technology treating the by-product while the latter level represents a mix of treatments. Users are encouraged to inspect the modelling assumptions of the treatment activities and when selecting the market to additionally inspect the treatment mix. Collection and transportation of this by-product is accounted in the respective market activity, users are advised to inspect and modify the average transportation distances for a case specific modelling. |  | Waste | ecoQuery: https://ecoquery.ecoinvent.org/3.12/cutoff/dataset/25736/documentation The process represents the treatment of a waste (bottom ash) that is exclusively generated from another waste treatment. Bottom ash is generated in the municipal solid waste incineration (MSWI) of sewage sludge (with 70% water) that in turn is generated from wastewater treatment (WWT) of 'wastewater from concrete production'. Recommended use of this dataset: to be used within the specific chain of treatments for 'wastewater from concrete production'. Share of biogenic carbon in the sludge: 0%. The activity starts with the waste being available at the gate of the treatment facility. Collection and transportation of the waste to the treatment plant is not included. From cradle, i.e. including all upstream activities. The activity ends with the waste being treated and waste-specific emissions from the slag compartment landfill are released to water (short-term emissions to surface water and long-term emissions to ground water).
treatment of bottom ash, MSWI-WWT, WW from CRT production, slag compartment | ordinary transforming activity | Waste Treatment & Recycling | 3821:Treatment and disposal of non-hazardous waste | E - Water supply; sewerage, waste management and remediation activities | bottom ash, MSWI-WWT, WW from CRT production | 39320: Ash and residue (except from the manufacture of iron or steel), containing metals or metallic compounds, excep[…] | bottom ash, MSWI-WWT, WW from CRT production' is a solid waste under the category of industrial wastes. This bottom ash is produced exclusively in municipal solid waste incineration (MSWI) of 'sewage sludge, 70% water, WWT, WW from CRT production' that in turn is produced exclusively from the wastewater treatment (WWT) of 'WW from CRT production'. The composition of the bottom ash, is specific and dependent on the original composition of 'WW from CRT production' 'bottom ash, MSWI-WWT, WW from CRT production' contain the following fractions: 100% bottom ash. By the database default (and per unit of reference product),'bottom ash, MSWI-WWT, WW from CRT production' has 30.765% water on wet mass basis (76.4731% dry matter) and Carbon present is of only fossil origin (29.77% on a dry matter basis). It has no heating value. This kind of by-product (recyclable or waste) is generated in a specific treatment process, and as such is not intended to be used as for modelling waste outputs from other activities. In the ecoinvent database, treatment option/s for this by-product include: deposition (slag landfill). Based on the aforementioned treatments, this by-product receives, it is a non-hazardous waste. This by-product can be modelled on two levels: treatment activity and market activity. The former one refers to the specific technology treating the by-product while the latter level represents a mix of treatments. Users are encouraged to inspect the modelling assumptions of the treatment activities and when selecting the market to additionally inspect the treatment mix. Collection and transportation of this by-product is accounted in the respective market activity, users are advised to inspect and modify the average transportation distances for a case specific modelling. |  | Waste | ecoQuery: https://ecoquery.ecoinvent.org/3.12/cutoff/dataset/25531/documentation The process represents the treatment of a waste (bottom ash) that is exclusively generated from another waste treatment. Bottom ash is generated in the municipal solid waste incineration (MSWI) of sewage sludge (with 70% water) that in turn is generated from wastewater treatment (WWT) of 'wastewater from CRT production'. Recommended use of this dataset: to be used within the specific chain of treatments for 'wastewater from CRT production'. Share of biogenic carbon in the sludge: 0%. "CRT" stands for "Cathode-ray tube". The activity starts with the waste being available at the gate of the treatment facility. Collection and transportation of the waste to the treatment plant is not included. From cradle, i.e. including all upstream activities. The activity ends with the waste being treated and waste-specific emissions from the slag compartment landfill are released to water (short-term emissions to surface water and long-term emissions to ground water).
treatment of bottom ash, MSWI-WWT, WW from GGBFS production, slag compartment | ordinary transforming activity | Waste Treatment & Recycling | 3821:Treatment and disposal of non-hazardous waste | E - Water supply; sewerage, waste management and remediation activities | bottom ash, MSWI-WWT, WW from GGBFS production | 39320: Ash and residue (except from the manufacture of iron or steel), containing metals or metallic compounds, excep[…] | bottom ash, MSWI-WWT, WW from GGBFS production' is a solid waste under the category of industrial wastes. This bottom ash is produced exclusively in municipal solid waste incineration (MSWI) of 'sewage sludge, 70% water, WWT, WW from GGBFS production' that in turn is produced exclusively from the wastewater treatment (WWT) of 'WW from GGBFS production'. The composition of the bottom ash, is specific and dependent on the original composition of 'WW from GGBFS production' 'bottom ash, MSWI-WWT, WW from GGBFS production' contain the following fractions: 100% bottom ash. By the database default (and per unit of reference product),'bottom ash, MSWI-WWT, WW from GGBFS production' has 16.9484% water on wet mass basis (85.5078% dry matter) and Carbon present is of only fossil origin (2.62% on a dry matter basis). It has no heating value. This kind of by-product (recyclable or waste) is generated in a specific treatment process, and as such is not intended to be used as for modelling waste outputs from other activities. In the ecoinvent database, treatment option/s for this by-product include: deposition (slag landfill). Based on the aforementioned treatments, this by-product receives, it is a non-hazardous waste. This by-product can be modelled on two levels: treatment activity and market activity. The former one refers to the specific technology treating the by-product while the latter level represents a mix of treatments. Users are encouraged to inspect the modelling assumptions of the treatment activities and when selecting the market to additionally inspect the treatment mix. Collection and transportation of this by-product is accounted in the respective market activity, users are advised to inspect and modify the average transportation distances for a case specific modelling. |  | Waste | ecoQuery: https://ecoquery.ecoinvent.org/3.12/cutoff/dataset/26257/documentation The process represents the treatment of a waste (bottom ash) that is exclusively generated from another waste treatment. Bottom ash is generated in the municipal solid waste incineration (MSWI) of sewage sludge (with 70% water) that in turn is generated from wastewater treatment (WWT) of 'wastewater from GGBFS production'. Recommended use of this dataset: to be used within the specific chain of treatments for 'wastewater from GGBFS production'. Share of biogenic carbon in the sludge: 0%. "GGBFS" stands for "Ground granulated blast furnace slag". The activity starts with the waste being available at the gate of the treatment facility. Collection and transportation of the waste to the treatment plant is not included. From cradle, i.e. including all upstream activities. The activity ends with the waste being treated and waste-specific emissions from the slag compartment landfill are released to water (short-term emissions to surface water and long-term emissions to ground water).
treatment of bottom ash, MSWI-WWT, WW from glass production, slag compartment | ordinary transforming activity | Waste Treatment & Recycling | 3821:Treatment and disposal of non-hazardous waste | E - Water supply; sewerage, waste management and remediation activities | bottom ash, MSWI-WWT, WW from glass production | 39320: Ash and residue (except from the manufacture of iron or steel), containing metals or metallic compounds, excep[…] | bottom ash, MSWI-WWT, WW from glass production' is a solid waste under the category of industrial wastes. This bottom ash is produced exclusively in municipal solid waste incineration (MSWI) of 'sewage sludge, 70% water, WWT, WW from glass production' that in turn is produced exclusively from the wastewater treatment (WWT) of 'WW from glass production'. The composition of the bottom ash, is specific and dependent on the original composition of 'WW from glass production' 'bottom ash, MSWI-WWT, WW from glass production' contain the following fractions: 100% bottom ash. By the database default (and per unit of reference product),'bottom ash, MSWI-WWT, WW from glass production' has 10.4463% water on wet mass basis (90.5417% dry matter) and Carbon present is of only fossil origin (0.4% on a dry matter basis). It has no heating value. This kind of by-product (recyclable or waste) is generated in a specific treatment process, and as such is not intended to be used as for modelling waste outputs from other activities. In the ecoinvent database, treatment option/s for this by-product include: deposition (slag landfill). Based on the aforementioned treatments, this by-product receives, it is a non-hazardous waste. This by-product can be modelled on two levels: treatment activity and market activity. The former one refers to the specific technology treating the by-product while the latter level represents a mix of treatments. Users are encouraged to inspect the modelling assumptions of the treatment activities and when selecting the market to additionally inspect the treatment mix. Collection and transportation of this by-product is accounted in the respective market activity, users are advised to inspect and modify the average transportation distances for a case specific modelling. |  | Waste | ecoQuery: https://ecoquery.ecoinvent.org/3.12/cutoff/dataset/25593/documentation The process represents the treatment of a waste (bottom ash) that is exclusively generated from another waste treatment. Bottom ash is generated in the municipal solid waste incineration (MSWI) of sewage sludge (with 70% water) that in turn is generated from wastewater treatment (WWT) of 'wastewater from glass production'. Recommended use of this dataset: to be used within the specific chain of treatments for 'wastewater from glass production'. Share of biogenic carbon in the sludge: 0%. The activity starts with the waste being available at the gate of the treatment facility. Collection and transportation of the waste to the treatment plant is not included. From cradle, i.e. including all upstream activities. The activity ends with the waste being treated and waste-specific emissions from the slag compartment landfill are released to water (short-term emissions to surface water and long-term emissions to ground water).
treatment of bottom ash, MSWI-WWT, WW from grass refinery, slag compartment | ordinary transforming activity | Waste Treatment & Recycling | 3821:Treatment and disposal of non-hazardous waste | E - Water supply; sewerage, waste management and remediation activities | bottom ash, MSWI-WWT, WW from grass refinery | 39320: Ash and residue (except from the manufacture of iron or steel), containing metals or metallic compounds, excep[…] | bottom ash, MSWI-WWT, WW from grass refinery' is a solid waste under the category of industrial wastes. This bottom ash is produced exclusively in municipal solid waste incineration (MSWI) of 'sewage sludge, 70% water, WWT, WW from grass refinery' that in turn is produced exclusively from the wastewater treatment (WWT) of 'WW from grass refinery'. The composition of the bottom ash, is specific and dependent on the original composition of 'WW from grass refinery' 'bottom ash, MSWI-WWT, WW from grass refinery' contain the following fractions: 100% bottom ash. By the database default (and per unit of reference product),'bottom ash, MSWI-WWT, WW from grass refinery' has 32.277% water on wet mass basis (75.5989% dry matter) and Carbon present is of both fossil (0.34% on a dry matter basis), and non-fossil origin (32.52% on a dry matter basis). It has no heating value. This kind of by-product (recyclable or waste) is generated in a specific treatment process, and as such is not intended to be used as for modelling waste outputs from other activities. In the ecoinvent database, treatment option/s for this by-product include: deposition (slag landfill). Based on the aforementioned treatments, this by-product receives, it is a non-hazardous waste. This by-product can be modelled on two levels: treatment activity and market activity. The former one refers to the specific technology treating the by-product while the latter level represents a mix of treatments. Users are encouraged to inspect the modelling assumptions of the treatment activities and when selecting the market to additionally inspect the treatment mix. Collection and transportation of this by-product is accounted in the respective market activity, users are advised to inspect and modify the average transportation distances for a case specific modelling. |  | Waste | ecoQuery: https://ecoquery.ecoinvent.org/3.12/cutoff/dataset/27468/documentation The process represents the treatment of a waste (bottom ash) that is exclusively generated from another waste treatment. Bottom ash is generated in the municipal solid waste incineration (MSWI) of sewage sludge (with 70% water) that in turn is generated from wastewater treatment (WWT) of 'wastewater from grass refinery'. Recommended use of this dataset: to be used within the specific chain of treatments for 'wastewater from grass refinery'. Share of biogenic carbon in the sludge: 98.977%. The activity starts with the waste being available at the gate of the treatment facility. Collection and transportation of the waste to the treatment plant is not included. From cradle, i.e. including all upstream activities. The activity ends with the waste being treated and waste-specific emissions from the slag compartment landfill are released to water (short-term emissions to surface water and long-term emissions to ground water).
treatment of bottom ash, MSWI-WWT, WW from hard fibreboard production, slag compartment | ordinary transforming activity | Waste Treatment & Recycling | 3821:Treatment and disposal of non-hazardous waste | E - Water supply; sewerage, waste management and remediation activities | bottom ash, MSWI-WWT, WW from hard fibreboard production | 39320: Ash and residue (except from the manufacture of iron or steel), containing metals or metallic compounds, excep[…] | bottom ash, MSWI-WWT, WW from hard fibreboard production' is a solid waste under the category of industrial wastes. This bottom ash is produced exclusively in municipal solid waste incineration (MSWI) of 'sewage sludge, 70% water, WWT, WW from hard fibreboard production' that in turn is produced exclusively from the wastewater treatment (WWT) of 'WW from hard fibreboard production'. The composition of the bottom ash, is specific and dependent on the original composition of 'WW from hard fibreboard production' 'bottom ash, MSWI-WWT, WW from hard fibreboard production' contain the following fractions: 100% bottom ash. By the database default (and per unit of reference product),'bottom ash, MSWI-WWT, WW from hard fibreboard production' has 20.6953% water on wet mass basis (82.8533% dry matter) and Carbon present is of both fossil (0.15% on a dry matter basis), and non-fossil origin (14.18% on a dry matter basis). It has no heating value. This kind of by-product (recyclable or waste) is generated in a specific treatment process, and as such is not intended to be used as for modelling waste outputs from other activities. In the ecoinvent database, treatment option/s for this by-product include: deposition (slag landfill). Based on the aforementioned treatments, this by-product receives, it is a non-hazardous waste. This by-product can be modelled on two levels: treatment activity and market activity. The former one refers to the specific technology treating the by-product while the latter level represents a mix of treatments. Users are encouraged to inspect the modelling assumptions of the treatment activities and when selecting the market to additionally inspect the treatment mix. Collection and transportation of this by-product is accounted in the respective market activity, users are advised to inspect and modify the average transportation distances for a case specific modelling. |  | Waste | ecoQuery: https://ecoquery.ecoinvent.org/3.12/cutoff/dataset/27270/documentation The process represents the treatment of a waste (bottom ash) that is exclusively generated from another waste treatment. Bottom ash is generated in the municipal solid waste incineration (MSWI) of sewage sludge (with 70% water) that in turn is generated from wastewater treatment (WWT) of 'wastewater from hard fibreboard production'. Recommended use of this dataset: to be used within the specific chain of treatments for 'wastewater from hard fibreboard production'. Share of biogenic carbon in the sludge: 98.926%. The activity starts with the waste being available at the gate of the treatment facility. Collection and transportation of the waste to the treatment plant is not included. From cradle, i.e. including all upstream activities. The activity ends with the waste being treated and waste-specific emissions from the slag compartment landfill are released to water (short-term emissions to surface water and long-term emissions to ground water).
treatment of bottom ash, MSWI-WWT, WW from LCD backlight production, slag compartment | ordinary transforming activity | Waste Treatment & Recycling | 3821:Treatment and disposal of non-hazardous waste | E - Water supply; sewerage, waste management and remediation activities | bottom ash, MSWI-WWT, WW from LCD backlight production | 39320: Ash and residue (except from the manufacture of iron or steel), containing metals or metallic compounds, excep[…] | bottom ash, MSWI-WWT, WW from LCD backlight production' is a solid waste under the category of industrial wastes. This bottom ash is produced exclusively in municipal solid waste incineration (MSWI) of 'sewage sludge, 70% water, WWT, WW from LCD backlight production' that in turn is produced exclusively from the wastewater treatment (WWT) of 'WW from LCD backlight production'. The composition of the bottom ash, is specific and dependent on the original composition of 'WW from LCD backlight production' 'bottom ash, MSWI-WWT, WW from LCD backlight production' contain the following fractions: 100% bottom ash. By the database default (and per unit of reference product),'bottom ash, MSWI-WWT, WW from LCD backlight production' has 17.5436% water on wet mass basis (85.0748% dry matter) and Carbon present is of only fossil origin (3.34% on a dry matter basis). It has no heating value. This kind of by-product (recyclable or waste) is generated in a specific treatment process, and as such is not intended to be used as for modelling waste outputs from other activities. In the ecoinvent database, treatment option/s for this by-product include: deposition (slag landfill). Based on the aforementioned treatments, this by-product receives, it is a non-hazardous waste. This by-product can be modelled on two levels: treatment activity and market activity. The former one refers to the specific technology treating the by-product while the latter level represents a mix of treatments. Users are encouraged to inspect the modelling assumptions of the treatment activities and when selecting the market to additionally inspect the treatment mix. Collection and transportation of this by-product is accounted in the respective market activity, users are advised to inspect and modify the average transportation distances for a case specific modelling. |  | Waste | ecoQuery: https://ecoquery.ecoinvent.org/3.12/cutoff/dataset/27062/documentation The process represents the treatment of a waste (bottom ash) that is exclusively generated from another waste treatment. Bottom ash is generated in the municipal solid waste incineration (MSWI) of sewage sludge (with 70% water) that in turn is generated from wastewater treatment (WWT) of 'wastewater from LCD backlight production'. Recommended use of this dataset: to be used within the specific chain of treatments for 'wastewater from LCD backlight production'. Share of biogenic carbon in the sludge: 0%. "LCD" stands for "Liquid-crystal display". The activity starts with the waste being available at the gate of the treatment facility. Collection and transportation of the waste to the treatment plant is not included. From cradle, i.e. including all upstream activities. The activity ends with the waste being treated and waste-specific emissions from the slag compartment landfill are released to water (short-term emissions to surface water and long-term emissions to ground water).
treatment of bottom ash, MSWI-WWT, WW from LCD production, slag compartment | ordinary transforming activity | Waste Treatment & Recycling | 3821:Treatment and disposal of non-hazardous waste | E - Water supply; sewerage, waste management and remediation activities | bottom ash, MSWI-WWT, WW from LCD production | 39320: Ash and residue (except from the manufacture of iron or steel), containing metals or metallic compounds, excep[…] | bottom ash, MSWI-WWT, WW from LCD production' is a solid waste under the category of industrial wastes. This bottom ash is produced exclusively in municipal solid waste incineration (MSWI) of 'sewage sludge, 70% water, WWT, WW from LCD production' that in turn is produced exclusively from the wastewater treatment (WWT) of 'WW from LCD production'. The composition of the bottom ash, is specific and dependent on the original composition of 'WW from LCD production' 'bottom ash, MSWI-WWT, WW from LCD production' contain the following fractions: 100% bottom ash. By the database default (and per unit of reference product),'bottom ash, MSWI-WWT, WW from LCD production' has 36.3099% water on wet mass basis (73.3623% dry matter) and Carbon present is of only fossil origin (19.46% on a dry matter basis). It has no heating value. This kind of by-product (recyclable or waste) is generated in a specific treatment process, and as such is not intended to be used as for modelling waste outputs from other activities. In the ecoinvent database, treatment option/s for this by-product include: deposition (slag landfill). Based on the aforementioned treatments, this by-product receives, it is a non-hazardous waste. This by-product can be modelled on two levels: treatment activity and market activity. The former one refers to the specific technology treating the by-product while the latter level represents a mix of treatments. Users are encouraged to inspect the modelling assumptions of the treatment activities and when selecting the market to additionally inspect the treatment mix. Collection and transportation of this by-product is accounted in the respective market activity, users are advised to inspect and modify the average transportation distances for a case specific modelling. |  | Waste | ecoQuery: https://ecoquery.ecoinvent.org/3.12/cutoff/dataset/27225/documentation The process represents the treatment of a waste (bottom ash) that is exclusively generated from another waste treatment. Bottom ash is generated in the municipal solid waste incineration (MSWI) of sewage sludge (with 70% water) that in turn is generated from wastewater treatment (WWT) of 'wastewater from LCD production'. Recommended use of this dataset: to be used within the specific chain of treatments for 'wastewater from LCD production'. Share of biogenic carbon in the sludge: 0%. "LCD" stands for "Liquid-crystal display". The activity starts with the waste being available at the gate of the treatment facility. Collection and transportation of the waste to the treatment plant is not included. From cradle, i.e. including all upstream activities. The activity ends with the waste being treated and waste-specific emissions from the slag compartment landfill are released to water (short-term emissions to surface water and long-term emissions to ground water).
treatment of bottom ash, MSWI-WWT, WW from liquid crystal production, slag compartment | ordinary transforming activity | Waste Treatment & Recycling | 3821:Treatment and disposal of non-hazardous waste | E - Water supply; sewerage, waste management and remediation activities | bottom ash, MSWI-WWT, WW from liquid crystal production | 39320: Ash and residue (except from the manufacture of iron or steel), containing metals or metallic compounds, excep[…] | bottom ash, MSWI-WWT, WW from liquid crystal production' is a solid waste under the category of industrial wastes. This bottom ash is produced exclusively in municipal solid waste incineration (MSWI) of 'sewage sludge, 70% water, WWT, WW from liquid crystal production' that in turn is produced exclusively from the wastewater treatment (WWT) of 'WW from liquid crystal production'. The composition of the bottom ash, is specific and dependent on the original composition of 'WW from liquid crystal production' 'bottom ash, MSWI-WWT, WW from liquid crystal production' contain the following fractions: 100% bottom ash. By the database default (and per unit of reference product),'bottom ash, MSWI-WWT, WW from liquid crystal production' has 31.3362% water on wet mass basis (76.1405% dry matter) and Carbon present is of only fossil origin (31.65% on a dry matter basis). It has no heating value. This kind of by-product (recyclable or waste) is generated in a specific treatment process, and as such is not intended to be used as for modelling waste outputs from other activities. In the ecoinvent database, treatment option/s for this by-product include: deposition (slag landfill). Based on the aforementioned treatments, this by-product receives, it is a non-hazardous waste. This by-product can be modelled on two levels: treatment activity and market activity. The former one refers to the specific technology treating the by-product while the latter level represents a mix of treatments. Users are encouraged to inspect the modelling assumptions of the treatment activities and when selecting the market to additionally inspect the treatment mix. Collection and transportation of this by-product is accounted in the respective market activity, users are advised to inspect and modify the average transportation distances for a case specific modelling. |  | Waste | ecoQuery: https://ecoquery.ecoinvent.org/3.12/cutoff/dataset/27075/documentation The process represents the treatment of a waste (bottom ash) that is exclusively generated from another waste treatment. Bottom ash is generated in the municipal solid waste incineration (MSWI) of sewage sludge (with 70% water) that in turn is generated from wastewater treatment (WWT) of 'wastewater from liquid crystal production'. Recommended use of this dataset: to be used within the specific chain of treatments for 'wastewater from liquid crystal production'. Share of biogenic carbon in the sludge: 0%. The activity starts with the waste being available at the gate of the treatment facility. Collection and transportation of the waste to the treatment plant is not included. From cradle, i.e. including all upstream activities. The activity ends with the waste being treated and waste-specific emissions from the slag compartment landfill are released to water (short-term emissions to surface water and long-term emissions to ground water).
treatment of bottom ash, MSWI-WWT, WW from maize starch production, slag compartment | ordinary transforming activity | Waste Treatment & Recycling | 3821:Treatment and disposal of non-hazardous waste | E - Water supply; sewerage, waste management and remediation activities | bottom ash, MSWI-WWT, WW from maize starch production | 39320: Ash and residue (except from the manufacture of iron or steel), containing metals or metallic compounds, excep[…] | bottom ash, MSWI-WWT, WW from maize starch production' is a solid waste under the category of industrial wastes. This bottom ash is produced exclusively in municipal solid waste incineration (MSWI) of 'sewage sludge, 70% water, WWT, WW from maize starch production' that in turn is produced exclusively from the wastewater treatment (WWT) of 'WW from maize starch production'. The composition of the bottom ash, is specific and dependent on the original composition of 'WW from maize starch production' 'bottom ash, MSWI-WWT, WW from maize starch production' contain the following fractions: 100% bottom ash. By the database default (and per unit of reference product),'bottom ash, MSWI-WWT, WW from maize starch production' has 13.2677% water on wet mass basis (88.2864% dry matter) and Carbon present is of both fossil (0.04% on a dry matter basis), and non-fossil origin (2.08% on a dry matter basis). It has no heating value. This kind of by-product (recyclable or waste) is generated in a specific treatment process, and as such is not intended to be used as for modelling waste outputs from other activities. In the ecoinvent database, treatment option/s for this by-product include: deposition (slag landfill). Based on the aforementioned treatments, this by-product receives, it is a non-hazardous waste. This by-product can be modelled on two levels: treatment activity and market activity. The former one refers to the specific technology treating the by-product while the latter level represents a mix of treatments. Users are encouraged to inspect the modelling assumptions of the treatment activities and when selecting the market to additionally inspect the treatment mix. Collection and transportation of this by-product is accounted in the respective market activity, users are advised to inspect and modify the average transportation distances for a case specific modelling. |  | Waste | ecoQuery: https://ecoquery.ecoinvent.org/3.12/cutoff/dataset/27110/documentation The process represents the treatment of a waste (bottom ash) that is exclusively generated from another waste treatment. Bottom ash is generated in the municipal solid waste incineration (MSWI) of sewage sludge (with 70% water) that in turn is generated from wastewater treatment (WWT) of 'wastewater from maize starch production'. Recommended use of this dataset: to be used within the specific chain of treatments for 'wastewater from maize starch production'. Share of biogenic carbon in the sludge: 98.195%. The activity starts with the waste being available at the gate of the treatment facility. Collection and transportation of the waste to the treatment plant is not included. From cradle, i.e. including all upstream activities. The activity ends with the waste being treated and waste-specific emissions from the slag compartment landfill are released to water (short-term emissions to surface water and long-term emissions to ground water).
treatment of bottom ash, MSWI-WWT, WW from medium density board production, slag compartment | ordinary transforming activity | Waste Treatment & Recycling | 3821:Treatment and disposal of non-hazardous waste | E - Water supply; sewerage, waste management and remediation activities | bottom ash, MSWI-WWT, WW from medium density board production | 39320: Ash and residue (except from the manufacture of iron or steel), containing metals or metallic compounds, excep[…] | bottom ash, MSWI-WWT, WW from medium density board production' is a solid waste under the category of industrial wastes. This bottom ash is produced exclusively in municipal solid waste incineration (MSWI) of 'sewage sludge, 70% water, WWT, WW from medium density board production' that in turn is produced exclusively from the wastewater treatment (WWT) of 'WW from medium density board production'. The composition of the bottom ash, is specific and dependent on the original composition of 'WW from medium density board production' 'bottom ash, MSWI-WWT, WW from medium density board production' contain the following fractions: 100% bottom ash. By the database default (and per unit of reference product),'bottom ash, MSWI-WWT, WW from medium density board production' has 30.5819% water on wet mass basis (76.5803% dry matter) and Carbon present is of both fossil (0.31% on a dry matter basis), and non-fossil origin (25.22% on a dry matter basis). It has no heating value. This kind of by-product (recyclable or waste) is generated in a specific treatment process, and as such is not intended to be used as for modelling waste outputs from other activities. In the ecoinvent database, treatment option/s for this by-product include: deposition (slag landfill). Based on the aforementioned treatments, this by-product receives, it is a non-hazardous waste. This by-product can be modelled on two levels: treatment activity and market activity. The former one refers to the specific technology treating the by-product while the latter level represents a mix of treatments. Users are encouraged to inspect the modelling assumptions of the treatment activities and when selecting the market to additionally inspect the treatment mix. Collection and transportation of this by-product is accounted in the respective market activity, users are advised to inspect and modify the average transportation distances for a case specific modelling. |  | Waste | ecoQuery: https://ecoquery.ecoinvent.org/3.12/cutoff/dataset/26547/documentation The process represents the treatment of a waste (bottom ash) that is exclusively generated from another waste treatment. Bottom ash is generated in the municipal solid waste incineration (MSWI) of sewage sludge (with 70% water) that in turn is generated from wastewater treatment (WWT) of 'wastewater from medium density board production'. Recommended use of this dataset: to be used within the specific chain of treatments for 'wastewater from medium density board production'. Share of biogenic carbon in the sludge: 98.779%. The activity starts with the waste being available at the gate of the treatment facility. Collection and transportation of the waste to the treatment plant is not included. From cradle, i.e. including all upstream activities. The activity ends with the waste being treated and waste-specific emissions from the slag compartment landfill are released to water (short-term emissions to surface water and long-term emissions to ground water).
treatment of bottom ash, MSWI-WWT, WW from particle board production, slag compartment | ordinary transforming activity | Waste Treatment & Recycling | 3821:Treatment and disposal of non-hazardous waste | E - Water supply; sewerage, waste management and remediation activities | bottom ash, MSWI-WWT, WW from particle board production | 39320: Ash and residue (except from the manufacture of iron or steel), containing metals or metallic compounds, excep[…] | bottom ash, MSWI-WWT, WW from particle board production' is a solid waste under the category of industrial wastes. This bottom ash is produced exclusively in municipal solid waste incineration (MSWI) of 'sewage sludge, 70% water, WWT, WW from particle board production' that in turn is produced exclusively from the wastewater treatment (WWT) of 'WW from particle board production'. The composition of the bottom ash, is specific and dependent on the original composition of 'WW from particle board production' 'bottom ash, MSWI-WWT, WW from particle board production' contain the following fractions: 100% bottom ash. By the database default (and per unit of reference product),'bottom ash, MSWI-WWT, WW from particle board production' has 32.277% water on wet mass basis (75.5989% dry matter) and Carbon present is of both fossil (0.34% on a dry matter basis), and non-fossil origin (32.52% on a dry matter basis). It has no heating value. This kind of by-product (recyclable or waste) is generated in a specific treatment process, and as such is not intended to be used as for modelling waste outputs from other activities. In the ecoinvent database, treatment option/s for this by-product include: deposition (slag landfill). Based on the aforementioned treatments, this by-product receives, it is a non-hazardous waste. This by-product can be modelled on two levels: treatment activity and market activity. The former one refers to the specific technology treating the by-product while the latter level represents a mix of treatments. Users are encouraged to inspect the modelling assumptions of the treatment activities and when selecting the market to additionally inspect the treatment mix. Collection and transportation of this by-product is accounted in the respective market activity, users are advised to inspect and modify the average transportation distances for a case specific modelling. |  | Waste | ecoQuery: https://ecoquery.ecoinvent.org/3.12/cutoff/dataset/27091/documentation The process represents the treatment of a waste (bottom ash) that is exclusively generated from another waste treatment. Bottom ash is generated in the municipal solid waste incineration (MSWI) of sewage sludge (with 70% water) that in turn is generated from wastewater treatment (WWT) of 'wastewater from particle board production'. Recommended use of this dataset: to be used within the specific chain of treatments for 'wastewater from particle board production'. Share of biogenic carbon in the sludge: 98.956%. The activity starts with the waste being available at the gate of the treatment facility. Collection and transportation of the waste to the treatment plant is not included. From cradle, i.e. including all upstream activities. The activity ends with the waste being treated and waste-specific emissions from the slag compartment landfill are released to water (short-term emissions to surface water and long-term emissions to ground water).
treatment of bottom ash, MSWI-WWT, WW from PET pelletising, slag compartment | ordinary transforming activity | Waste Treatment & Recycling | 3821:Treatment and disposal of non-hazardous waste | E - Water supply; sewerage, waste management and remediation activities | bottom ash, MSWI-WWT, WW from PET pelletising | 39320: Ash and residue (except from the manufacture of iron or steel), containing metals or metallic compounds, excep[…] | bottom ash, MSWI-WWT, WW from PET pelletising' is a solid waste under the category of industrial wastes. It is primarily generated in the municipal solid waste incineration (MSWI) of sewage sludge (70% water), which in turn is generated during wastewater treatment (WWT) of wastewater from PET pelletising. bottom ash, MSWI-WWT, WW from PET pelletising' contain the following fractions: 100% bottom ash. By the database default (and per unit of reference product),'bottom ash, MSWI-WWT, WW from PET pelletising' has 20.5% water on wet mass basis (79.5% dry matter) and Carbon present is of only fossil origin (21.9% on a dry matter basis). It has no heating value. This kind of by-product (recyclable or waste) is generated in a specific treatment process, and as such is not intended to be used as for modelling waste outputs from other activities. In the ecoinvent database, treatment option/s for this by-product include: deposition (slag landfill), thermal (municipal incineration). Based on the aforementioned treatments, this by-product receives, it is a non-hazardous waste. This by-product can be modelled on two levels: treatment activity and market activity. The former one refers to the specific technology treating the by-product while the latter level represents a mix of treatments. Users are encouraged to inspect the modelling assumptions of the treatment activities and when selecting the market to additionally inspect the treatment mix. Collection and transportation of this by-product is accounted in the respective market activity, users are advised to inspect and modify the average transportation distances for a case specific modelling. |  | Waste | ecoQuery: https://ecoquery.ecoinvent.org/3.12/cutoff/dataset/92606/documentation The process represents the treatment of a waste (bottom ash) that is exclusively generated from another waste treatment. Bottom ash is generated in the municipal solid waste incineration (MSWI) of sewage sludge (with 70% water) that in turn is generated from wastewater treatment (WWT) of 'wastewater from PET pelletising'. Recommended use of this dataset: to be used within the specific chain of treatments for ''wastewater from PET pelletising''. Share of biogenic carbon in the sludge: 0%. The activity starts with the waste being available at the gate of the treatment facility. Collection and transportation of the waste to the treatment plant is not included. From cradle, i.e. including all upstream activities. The activity ends with the waste being treated and waste-specific emissions from the slag compartment landfill are released to water (short-term emissions to surface water and long-term emissions to groundwater).
treatment of bottom ash, MSWI-WWT, WW from pig iron production, slag compartment | ordinary transforming activity | Waste Treatment & Recycling | 3821:Treatment and disposal of non-hazardous waste | E - Water supply; sewerage, waste management and remediation activities | bottom ash, MSWI-WWT, WW from pig iron production | 39320: Ash and residue (except from the manufacture of iron or steel), containing metals or metallic compounds, excep[…] | bottom ash, MSWI-WWT, WW from pig iron production' is a solid waste under the category of industrial wastes. This bottom ash is produced exclusively in municipal solid waste incineration (MSWI) of 'sewage sludge, 70% water, WWT, WW from pig iron production' that in turn is produced exclusively from the wastewater treatment (WWT) of 'WW from pig iron production'. The composition of the bottom ash, is specific and dependent on the original composition of 'WW from pig iron production' 'bottom ash, MSWI-WWT, WW from pig iron production' contain the following fractions: 100% bottom ash. By the database default (and per unit of reference product),'bottom ash, MSWI-WWT, WW from pig iron production' has 16.3857% water on wet mass basis (85.9212% dry matter) and Carbon present is of only fossil origin (0.07% on a dry matter basis). It has no heating value. This kind of by-product (recyclable or waste) is generated in a specific treatment process, and as such is not intended to be used as for modelling waste outputs from other activities. In the ecoinvent database, treatment option/s for this by-product include: deposition (slag landfill). Based on the aforementioned treatments, this by-product receives, it is a non-hazardous waste. This by-product can be modelled on two levels: treatment activity and market activity. The former one refers to the specific technology treating the by-product while the latter level represents a mix of treatments. Users are encouraged to inspect the modelling assumptions of the treatment activities and when selecting the market to additionally inspect the treatment mix. Collection and transportation of this by-product is accounted in the respective market activity, users are advised to inspect and modify the average transportation distances for a case specific modelling. |  | Waste | ecoQuery: https://ecoquery.ecoinvent.org/3.12/cutoff/dataset/25311/documentation The process represents the treatment of a waste (bottom ash) that is exclusively generated from another waste treatment. Bottom ash is generated in the municipal solid waste incineration (MSWI) of sewage sludge (with 70% water) that in turn is generated from wastewater treatment (WWT) of 'wastewater from pig iron production'. Recommended use of this dataset: to be used within the specific chain of treatments for 'wastewater from pig iron production'. Share of biogenic carbon in the sludge: 0%. The activity starts with the waste being available at the gate of the treatment facility. Collection and transportation of the waste to the treatment plant is not included. From cradle, i.e. including all upstream activities. The activity ends with the waste being treated and waste-specific emissions from the slag compartment landfill are released to water (short-term emissions to surface water and long-term emissions to ground water).
treatment of bottom ash, MSWI-WWT, WW from plywood production, slag compartment | ordinary transforming activity | Waste Treatment & Recycling | 3821:Treatment and disposal of non-hazardous waste | E - Water supply; sewerage, waste management and remediation activities | bottom ash, MSWI-WWT, WW from plywood production | 39320: Ash and residue (except from the manufacture of iron or steel), containing metals or metallic compounds, excep[…] | bottom ash, MSWI-WWT, WW from plywood production' is a solid waste under the category of industrial wastes. This bottom ash is produced exclusively in municipal solid waste incineration (MSWI) of 'sewage sludge, 70% water, WWT, WW from plywood production' that in turn is produced exclusively from the wastewater treatment (WWT) of 'WW from plywood production'. The composition of the bottom ash, is specific and dependent on the original composition of 'WW from plywood production' 'bottom ash, MSWI-WWT, WW from plywood production' contain the following fractions: 100% bottom ash. By the database default (and per unit of reference product),'bottom ash, MSWI-WWT, WW from plywood production' has 29.0202% water on wet mass basis (77.5072% dry matter) and Carbon present is of both fossil (0.28% on a dry matter basis), and non-fossil origin (27.48% on a dry matter basis). It has no heating value. This kind of by-product (recyclable or waste) is generated in a specific treatment process, and as such is not intended to be used as for modelling waste outputs from other activities. In the ecoinvent database, treatment option/s for this by-product include: deposition (slag landfill). Based on the aforementioned treatments, this by-product receives, it is a non-hazardous waste. This by-product can be modelled on two levels: treatment activity and market activity. The former one refers to the specific technology treating the by-product while the latter level represents a mix of treatments. Users are encouraged to inspect the modelling assumptions of the treatment activities and when selecting the market to additionally inspect the treatment mix. Collection and transportation of this by-product is accounted in the respective market activity, users are advised to inspect and modify the average transportation distances for a case specific modelling. |  | Waste | ecoQuery: https://ecoquery.ecoinvent.org/3.12/cutoff/dataset/26725/documentation The process represents the treatment of a waste (bottom ash) that is exclusively generated from another waste treatment. Bottom ash is generated in the municipal solid waste incineration (MSWI) of sewage sludge (with 70% water) that in turn is generated from wastewater treatment (WWT) of 'wastewater from plywood production'. Recommended use of this dataset: to be used within the specific chain of treatments for 'wastewater from plywood production'. Share of biogenic carbon in the sludge: 98.977%. The activity starts with the waste being available at the gate of the treatment facility. Collection and transportation of the waste to the treatment plant is not included. From cradle, i.e. including all upstream activities. The activity ends with the waste being treated and waste-specific emissions from the slag compartment landfill are released to water (short-term emissions to surface water and long-term emissions to ground water).
treatment of bottom ash, MSWI-WWT, WW from polyester recycling, slag compartment | ordinary transforming activity | Waste Treatment & Recycling | 3821:Treatment and disposal of non-hazardous waste | E - Water supply; sewerage, waste management and remediation activities | bottom ash, MSWI-WWT, WW from polyester recycling | 3932: Ash and residue (except from the manufacture of iron or steel), containing metals or metallic compounds, except[…] | "'bottom ash, MSWI-WWT, WW from polyester recycling' is a solid waste under the category of industrial wastes. It is primarily generated in is produced exclusively from the ""treatment of sewage sludge, 70% water, WWT, WW from polyester recycling, municipal incineration"". 'bottom ash, MSWI-WWT, WW from polyester recycling' contain the following fractions: 100% bottom ash. By the database default (and per unit of reference product),'bottom ash, MSWI-WWT, WW from polyester recycling' has 12.3754% water on wet mass basis (88.902% dry matter) and Carbon present is of both fossil (0.0431209 on a dry matter basis), and non-fossil origin (0 on a dry matter basis). It has no heating value. This kind of by-product (recyclable or waste) is generated from ordinary transforming activities, and as such can be considered for modelling waste outputs of comparable composition. In the ecoinvent database, treatment option/s for this by-product include: deposition (sanitary landfill, unsanitary landfill), thermal (municipal incineration), uncontrolled forms of disposal (open dump, open burning). Based on the aforementioned treatments, this by-product receives, it is a non-hazardous waste. This by-product can be modelled on two levels: treatment activity and market activity. The former one refers to the specific technology treating the by-product while the latter level represents a mix of treatments. Users are encouraged to inspect the modelling assumptions of the treatment activities and when selecting the market to additionally inspect the treatment mix. Collection and transportation of this by-product is accounted in the respective market activity, users are advised to inspect and modify the average transportation distances for a case specific modelling. " |  | Waste | ecoQuery: https://ecoquery.ecoinvent.org/3.12/cutoff/dataset/92712/documentation The process represents the treatment of a waste (bottom ash) that is exclusively generated from another waste treatment. Bottom ash is generated during municipal solid waste incineration (MSWI) of sewage sludge that in turn is generated from wastewater treatment (WWT). The wastewater (WW) comes from polyester recycling from textiles. Recommended use of this dataset: to be used within the supply chain of polyester recycling. Share of biogenic carbon in the sludge: 0%. The activity starts with the waste being available at the gate of the treatment facility. Collection and transportation of the waste to the treatment plant is not included. From cradle, i.e. including all upstream activities. The activity ends with the waste being treated and waste-specific emissions from the slag compartment landfill are released to water (short-term emissions to surface water and long-term emissions to ground water).
treatment of bottom ash, MSWI-WWT, WW from potato starch production, slag compartment | ordinary transforming activity | Waste Treatment & Recycling | 3821:Treatment and disposal of non-hazardous waste | E - Water supply; sewerage, waste management and remediation activities | bottom ash, MSWI-WWT, WW from potato starch production | 39320: Ash and residue (except from the manufacture of iron or steel), containing metals or metallic compounds, excep[…] | bottom ash, MSWI-WWT, WW from potato starch production' is a solid waste under the category of industrial wastes. This bottom ash is produced exclusively in municipal solid waste incineration (MSWI) of 'sewage sludge, 70% water, WWT, WW from potato starch production' that in turn is produced exclusively from the wastewater treatment (WWT) of 'WW from potato starch production'. The composition of the bottom ash, is specific and dependent on the original composition of 'WW from potato starch production' 'bottom ash, MSWI-WWT, WW from potato starch production' contain the following fractions: 100% bottom ash. By the database default (and per unit of reference product),'bottom ash, MSWI-WWT, WW from potato starch production' has 32.4342% water on wet mass basis (75.5092% dry matter) and Carbon present is of both fossil (0.34% on a dry matter basis), and non-fossil origin (31.99% on a dry matter basis). It has no heating value. This kind of by-product (recyclable or waste) is generated in a specific treatment process, and as such is not intended to be used as for modelling waste outputs from other activities. In the ecoinvent database, treatment option/s for this by-product include: deposition (slag landfill). Based on the aforementioned treatments, this by-product receives, it is a non-hazardous waste. This by-product can be modelled on two levels: treatment activity and market activity. The former one refers to the specific technology treating the by-product while the latter level represents a mix of treatments. Users are encouraged to inspect the modelling assumptions of the treatment activities and when selecting the market to additionally inspect the treatment mix. Collection and transportation of this by-product is accounted in the respective market activity, users are advised to inspect and modify the average transportation distances for a case specific modelling. |  | Waste | ecoQuery: https://ecoquery.ecoinvent.org/3.12/cutoff/dataset/25407/documentation The process represents the treatment of a waste (bottom ash) that is exclusively generated from another waste treatment. Bottom ash is generated in the municipal solid waste incineration (MSWI) of sewage sludge (with 70% water) that in turn is generated from wastewater treatment (WWT) of 'wastewater from potato starch production'. Recommended use of this dataset: to be used within the specific chain of treatments for 'wastewater from potato starch production'. Share of biogenic carbon in the sludge: 98.947%. The activity starts with the waste being available at the gate of the treatment facility. Collection and transportation of the waste to the treatment plant is not included. From cradle, i.e. including all upstream activities. The activity ends with the waste being treated and waste-specific emissions from the slag compartment landfill are released to water (short-term emissions to surface water and long-term emissions to ground water).
treatment of bottom ash, MSWI-WWT, WW from PV cell production, slag compartment | ordinary transforming activity | Waste Treatment & Recycling | 3821:Treatment and disposal of non-hazardous waste | E - Water supply; sewerage, waste management and remediation activities | bottom ash, MSWI-WWT, WW from PV cell production | 39320: Ash and residue (except from the manufacture of iron or steel), containing metals or metallic compounds, excep[…] | bottom ash, MSWI-WWT, WW from PV cell production' is a solid waste under the category of industrial wastes. This bottom ash is produced exclusively in municipal solid waste incineration (MSWI) of 'sewage sludge, 70% water, WWT, WW from PV cell production' that in turn is produced exclusively from the wastewater treatment (WWT) of 'WW from PV cell production'. The composition of the bottom ash, is specific and dependent on the original composition of 'WW from PV cell production' 'bottom ash, MSWI-WWT, WW from PV cell production' contain the following fractions: 100% bottom ash. By the database default (and per unit of reference product),'bottom ash, MSWI-WWT, WW from PV cell production' has 10.2395% water on wet mass basis (90.7116% dry matter) and Carbon present is of only fossil origin (0.15% on a dry matter basis). It has no heating value. This kind of by-product (recyclable or waste) is generated in a specific treatment process, and as such is not intended to be used as for modelling waste outputs from other activities. In the ecoinvent database, treatment option/s for this by-product include: deposition (slag landfill). Based on the aforementioned treatments, this by-product receives, it is a non-hazardous waste. This by-product can be modelled on two levels: treatment activity and market activity. The former one refers to the specific technology treating the by-product while the latter level represents a mix of treatments. Users are encouraged to inspect the modelling assumptions of the treatment activities and when selecting the market to additionally inspect the treatment mix. Collection and transportation of this by-product is accounted in the respective market activity, users are advised to inspect and modify the average transportation distances for a case specific modelling. |  | Waste | ecoQuery: https://ecoquery.ecoinvent.org/3.12/cutoff/dataset/27510/documentation The process represents the treatment of a waste (bottom ash) that is exclusively generated from another waste treatment. Bottom ash is generated in the municipal solid waste incineration (MSWI) of sewage sludge (with 70% water) that in turn is generated from wastewater treatment (WWT) of 'wastewater from PV cell production'. Recommended use of this dataset: to be used within the specific chain of treatments for 'wastewater from PV cell production'. Share of biogenic carbon in the sludge: 0%. "PV" stands for "Photovoltaic". The activity starts with the waste being available at the gate of the treatment facility. Collection and transportation of the waste to the treatment plant is not included. From cradle, i.e. including all upstream activities. The activity ends with the waste being treated and waste-specific emissions from the slag compartment landfill are released to water (short-term emissions to surface water and long-term emissions to ground water).
treatment of bottom ash, MSWI-WWT, WW from recycling of waste PET, slag compartment | ordinary transforming activity | Waste Treatment & Recycling | 3821:Treatment and disposal of non-hazardous waste | E - Water supply; sewerage, waste management and remediation activities | bottom ash, MSWI-WWT, WW from recycling of waste PET | 39320: Ash and residue (except from the manufacture of iron or steel), containing metals or metallic compounds, excep[…] | bottom ash, MSWI-WWT, WW from recycling of waste PET' is a solid waste under the category of industrial wastes. It is primarily generated in the municipal solid waste incineration (MSWI) of sewage sludge (70% water), which in turn is generated during wastewater treatment (WWT) of wastewater from recycling of waste PET. bottom ash, MSWI-WWT, WW from recycling of waste PET' contain the following fractions: 100% bottom ash. By the database default (and per unit of reference product),'bottom ash, MSWI-WWT, WW from recycling of waste PET' has 14.6% water on wet mass basis (85.4% dry matter) and Carbon present is of only fossil origin (3.5% on a dry matter basis). It has no heating value. This kind of by-product (recyclable or waste) is generated in a specific treatment process, and as such is not intended to be used as for modelling waste outputs from other activities. In the ecoinvent database, treatment option/s for this by-product include: deposition (slag landfill), thermal (municipal incineration). Based on the aforementioned treatments, this by-product receives, it is a non-hazardous waste. This by-product can be modelled on two levels: treatment activity and market activity. The former one refers to the specific technology treating the by-product while the latter level represents a mix of treatments. Users are encouraged to inspect the modelling assumptions of the treatment activities and when selecting the market to additionally inspect the treatment mix. Collection and transportation of this by-product is accounted in the respective market activity, users are advised to inspect and modify the average transportation distances for a case specific modelling. |  | Waste | ecoQuery: https://ecoquery.ecoinvent.org/3.12/cutoff/dataset/93574/documentation The process represents the treatment of a waste (bottom ash) that is exclusively generated from another waste treatment. Bottom ash is generated in the municipal solid waste incineration (MSWI) of sewage sludge (with 70% water) that in turn is generated from wastewater treatment (WWT) of 'wastewater from recycling of waste PET'. Recommended use of this dataset: to be used within the specific chain of treatments for ''wastewater from recycling of waste PET''. Share of biogenic carbon in the sludge: 0%. The activity starts with the waste being available at the gate of the treatment facility. Collection and transportation of the waste to the treatment plant is not included. From cradle, i.e. including all upstream activities. The activity ends with the waste being treated and waste-specific emissions from the slag compartment landfill are released to water (short-term emissions to surface water and long-term emissions to groundwater).
treatment of bottom ash, MSWI-WWT, WW from recycling of waste PP, slag compartment | ordinary transforming activity | Waste Treatment & Recycling | 3821:Treatment and disposal of non-hazardous waste | E - Water supply; sewerage, waste management and remediation activities | bottom ash, MSWI-WWT, WW from recycling of waste PP | 39320: Ash and residue (except from the manufacture of iron or steel), containing metals or metallic compounds, excep[…] | bottom ash, MSWI-WWT, WW from recycling of waste PP' is a solid waste under the category of industrial wastes. It is primarily generated in the municipal solid waste incineration (MSWI) of sewage sludge (70% water), which in turn is generated during wastewater treatment (WWT) of wastewater from recycling of waste PP. bottom ash, MSWI-WWT, WW from recycling of waste PP' contain the following fractions: 100% bottom ash. By the database default (and per unit of reference product),'bottom ash, MSWI-WWT, WW from recycling of waste PP' has 14.2% water on wet mass basis (85.8% dry matter) and Carbon present is of only fossil origin (0.4% on a dry matter basis). It has no heating value. This kind of by-product (recyclable or waste) is generated in a specific treatment process, and as such is not intended to be used as for modelling waste outputs from other activities. In the ecoinvent database, treatment option/s for this by-product include: deposition (slag landfill), thermal (municipal incineration). Based on the aforementioned treatments, this by-product receives, it is a non-hazardous waste. This by-product can be modelled on two levels: treatment activity and market activity. The former one refers to the specific technology treating the by-product while the latter level represents a mix of treatments. Users are encouraged to inspect the modelling assumptions of the treatment activities and when selecting the market to additionally inspect the treatment mix. Collection and transportation of this by-product is accounted in the respective market activity, users are advised to inspect and modify the average transportation distances for a case specific modelling. |  | Waste | ecoQuery: https://ecoquery.ecoinvent.org/3.12/cutoff/dataset/94251/documentation The process represents the treatment of a waste (bottom ash) that is exclusively generated from another waste treatment. Bottom ash is generated in the municipal solid waste incineration (MSWI) of sewage sludge (with 70% water) that in turn is generated from wastewater treatment (WWT) of 'wastewater from recycling of waste PP'. Recommended use of this dataset: to be used within the specific chain of treatments for ''wastewater from recycling of waste PP''. Share of biogenic carbon in the sludge: 0%. The activity starts with the waste being available at the gate of the treatment facility. Collection and transportation of the waste to the treatment plant is not included. From cradle, i.e. including all upstream activities. The activity ends with the waste being treated and waste-specific emissions from the slag compartment landfill are released to water (short-term emissions to surface water and long-term emissions to groundwater).
treatment of bottom ash, MSWI-WWT, WW from soft fibreboard production, slag compartment | ordinary transforming activity | Waste Treatment & Recycling | 3821:Treatment and disposal of non-hazardous waste | E - Water supply; sewerage, waste management and remediation activities | bottom ash, MSWI-WWT, WW from soft fibreboard production | 39320: Ash and residue (except from the manufacture of iron or steel), containing metals or metallic compounds, excep[…] | bottom ash, MSWI-WWT, WW from soft fibreboard production' is a solid waste under the category of industrial wastes. This bottom ash is produced exclusively in municipal solid waste incineration (MSWI) of 'sewage sludge, 70% water, WWT, WW from soft fibreboard production' that in turn is produced exclusively from the wastewater treatment (WWT) of 'WW from soft fibreboard production'. The composition of the bottom ash, is specific and dependent on the original composition of 'WW from soft fibreboard production' 'bottom ash, MSWI-WWT, WW from soft fibreboard production' contain the following fractions: 100% bottom ash. By the database default (and per unit of reference product),'bottom ash, MSWI-WWT, WW from soft fibreboard production' has 32.0516% water on wet mass basis (75.728% dry matter) and Carbon present is of both fossil (0.33% on a dry matter basis), and non-fossil origin (32.12% on a dry matter basis). It has no heating value. This kind of by-product (recyclable or waste) is generated in a specific treatment process, and as such is not intended to be used as for modelling waste outputs from other activities. In the ecoinvent database, treatment option/s for this by-product include: deposition (slag landfill). Based on the aforementioned treatments, this by-product receives, it is a non-hazardous waste. This by-product can be modelled on two levels: treatment activity and market activity. The former one refers to the specific technology treating the by-product while the latter level represents a mix of treatments. Users are encouraged to inspect the modelling assumptions of the treatment activities and when selecting the market to additionally inspect the treatment mix. Collection and transportation of this by-product is accounted in the respective market activity, users are advised to inspect and modify the average transportation distances for a case specific modelling. |  | Waste | ecoQuery: https://ecoquery.ecoinvent.org/3.12/cutoff/dataset/25646/documentation The process represents the treatment of a waste (bottom ash) that is exclusively generated from another waste treatment. Bottom ash is generated in the municipal solid waste incineration (MSWI) of sewage sludge (with 70% water) that in turn is generated from wastewater treatment (WWT) of 'wastewater from soft fibreboard production'. Recommended use of this dataset: to be used within the specific chain of treatments for 'wastewater from soft fibreboard production'. Share of biogenic carbon in the sludge: 98.975%. The activity starts with the waste being available at the gate of the treatment facility. Collection and transportation of the waste to the treatment plant is not included. From cradle, i.e. including all upstream activities. The activity ends with the waste being treated and waste-specific emissions from the slag compartment landfill are released to water (short-term emissions to surface water and long-term emissions to ground water).
treatment of bottom ash, MSWI-WWT, WW from textile production, slag compartment | ordinary transforming activity | Waste Treatment & Recycling | 3821:Treatment and disposal of non-hazardous waste | E - Water supply; sewerage, waste management and remediation activities | bottom ash, MSWI-WWT, WW from textile production | 3932: Ash and residue (except from the manufacture of iron or steel), containing metals or metallic compounds, except[…] | bottom ash, MSWI-WWT, WW from textile production' under the category of industrial wastes. It is primarily generated in the municipal solid waste incineration (MSWI) of sewage sludge (70% water), which in turn is generated during wastewater treatment (WWT) of wastewater from textile production. bottom ash, MSWI-WWT, WW from textile production' contain the following fractions: 100% bottom ash, MSWI-WWT, WW from textile production. By the database default (and per unit of reference product),'bottom ash, MSWI-WWT, WW from textile production' has 12% water on wet mass basis (88% dry matter) and Carbon present is of both fossil (0.72% on a dry matter basis), and non-fossil origin (0.36% on a dry matter basis). It has no heating value. This kind of by-product (recyclable or waste) is generated in a specific treatment process, and as such is not intended to be used as for modelling waste outputs from other activities. In the ecoinvent database, treatment option/s for this by-product include: deposition (slag landfill).. Based on the aforementioned treatments, this by-product receives, it is a non-hazardous waste. This by-product can be modelled on two levels: treatment activity and market activity. The former one refers to the specific technology treating the by-product while the latter level represents a mix of treatments. Users are encouraged to inspect the modelling assumptions of the treatment activities and when selecting the market to additionally inspect the treatment mix. Collection and transportation of this by-product is accounted in the respective market activity, users are advised to inspect and modify the average transportation distances for a case specific modelling. |  | Waste | ecoQuery: https://ecoquery.ecoinvent.org/3.12/cutoff/dataset/92865/documentation The process represents the treatment of a waste (bottom ash) that is exclusively generated from another waste treatment. Bottom ash is generated in the municipal solid waste incineration (MSWI) of sewage sludge that in turn is generated from wastewater treatment (WWT) of 'wastewater from textile production'. Recommended use of this dataset: to be used within the specific chain of treatments for 'wastewater from textile production'. Share of carbon in 'bottom ash' that is biogenic: 33.079%. The activity starts with the waste being available at the gate of the treatment facility. Collection and transportation of the waste to the treatment plant is not included. From cradle, i.e. including all upstream activities. The activity ends with the waste being treated and waste-specific emissions from the slag compartment landfill are released to water (short-term emissions to surface water and long-term emissions to groundwater).
treatment of bottom ash, MSWI-WWT, WW from tube collector production, slag compartment | ordinary transforming activity | Waste Treatment & Recycling | 3821:Treatment and disposal of non-hazardous waste | E - Water supply; sewerage, waste management and remediation activities | bottom ash, MSWI-WWT, WW from tube collector production | 39320: Ash and residue (except from the manufacture of iron or steel), containing metals or metallic compounds, excep[…] | bottom ash, MSWI-WWT, WW from tube collector production' is a solid waste under the category of industrial wastes. This bottom ash is produced exclusively in municipal solid waste incineration (MSWI) of 'sewage sludge, 70% water, WWT, WW from tube collector production' that in turn is produced exclusively from the wastewater treatment (WWT) of 'WW from tube collector production'. The composition of the bottom ash, is specific and dependent on the original composition of 'WW from tube collector production' 'bottom ash, MSWI-WWT, WW from tube collector production' contain the following fractions: 100% bottom ash. By the database default (and per unit of reference product),'bottom ash, MSWI-WWT, WW from tube collector production' has 16.7131% water on wet mass basis (85.6802% dry matter) and Carbon present is of only fossil origin (0% on a dry matter basis). It has no heating value. This kind of by-product (recyclable or waste) is generated in a specific treatment process, and as such is not intended to be used as for modelling waste outputs from other activities. In the ecoinvent database, treatment option/s for this by-product include: deposition (slag landfill). Based on the aforementioned treatments, this by-product receives, it is a non-hazardous waste. This by-product can be modelled on two levels: treatment activity and market activity. The former one refers to the specific technology treating the by-product while the latter level represents a mix of treatments. Users are encouraged to inspect the modelling assumptions of the treatment activities and when selecting the market to additionally inspect the treatment mix. Collection and transportation of this by-product is accounted in the respective market activity, users are advised to inspect and modify the average transportation distances for a case specific modelling. |  | Waste | ecoQuery: https://ecoquery.ecoinvent.org/3.12/cutoff/dataset/26880/documentation The process represents the treatment of a waste (bottom ash) that is exclusively generated from another waste treatment. Bottom ash is generated in the municipal solid waste incineration (MSWI) of sewage sludge (with 70% water) that in turn is generated from wastewater treatment (WWT) of 'wastewater from tube collector production'. Recommended use of this dataset: to be used within the specific chain of treatments for 'wastewater from tube collector production'. Share of biogenic carbon in the sludge: 0%. The activity starts with the waste being available at the gate of the treatment facility. Collection and transportation of the waste to the treatment plant is not included. From cradle, i.e. including all upstream activities. The activity ends with the waste being treated and waste-specific emissions from the slag compartment landfill are released to water (short-term emissions to surface water and long-term emissions to ground water).
treatment of bottom ash, MSWI-WWT, WW from vegetable oil refinery, slag compartment | ordinary transforming activity | Waste Treatment & Recycling | 3821:Treatment and disposal of non-hazardous waste | E - Water supply; sewerage, waste management and remediation activities | bottom ash, MSWI-WWT, WW from vegetable oil refinery | 39320: Ash and residue (except from the manufacture of iron or steel), containing metals or metallic compounds, excep[…] | bottom ash, MSWI-WWT, WW from vegetable oil refinery' is a solid waste under the category of industrial wastes. This bottom ash is produced exclusively in municipal solid waste incineration (MSWI) of 'sewage sludge, 70% water, WWT, WW from vegetable oil refinery' that in turn is produced exclusively from the wastewater treatment (WWT) of 'WW from vegetable oil refinery'. The composition of the bottom ash, is specific and dependent on the original composition of 'WW from vegetable oil refinery' 'bottom ash, MSWI-WWT, WW from vegetable oil refinery' contain the following fractions: 100% bottom ash. By the database default (and per unit of reference product),'bottom ash, MSWI-WWT, WW from vegetable oil refinery' has 12.5906% water on wet mass basis (88.8173% dry matter) and Carbon present is of both fossil (0.02% on a dry matter basis), and non-fossil origin (2.19% on a dry matter basis). It has no heating value. This kind of by-product (recyclable or waste) is generated in a specific treatment process, and as such is not intended to be used as for modelling waste outputs from other activities. In the ecoinvent database, treatment option/s for this by-product include: deposition (slag landfill). Based on the aforementioned treatments, this by-product receives, it is a non-hazardous waste. This by-product can be modelled on two levels: treatment activity and market activity. The former one refers to the specific technology treating the by-product while the latter level represents a mix of treatments. Users are encouraged to inspect the modelling assumptions of the treatment activities and when selecting the market to additionally inspect the treatment mix. Collection and transportation of this by-product is accounted in the respective market activity, users are advised to inspect and modify the average transportation distances for a case specific modelling. |  | Waste | ecoQuery: https://ecoquery.ecoinvent.org/3.12/cutoff/dataset/25670/documentation The process represents the treatment of a waste (bottom ash) that is exclusively generated from another waste treatment. Bottom ash is generated in the municipal solid waste incineration (MSWI) of sewage sludge (with 70% water) that in turn is generated from wastewater treatment (WWT) of 'wastewater from vegetable oil refinery'. Recommended use of this dataset: to be used within the specific chain of treatments for 'wastewater from vegetable oil refinery'. Share of biogenic carbon in the sludge: 98.961%. The activity starts with the waste being available at the gate of the treatment facility. Collection and transportation of the waste to the treatment plant is not included. From cradle, i.e. including all upstream activities. The activity ends with the waste being treated and waste-specific emissions from the slag compartment landfill are released to water (short-term emissions to surface water and long-term emissions to ground water).
treatment of bottom ash, MSWI-WWT, WW from wafer fabrication, slag compartment | ordinary transforming activity | Waste Treatment & Recycling | 3821:Treatment and disposal of non-hazardous waste | E - Water supply; sewerage, waste management and remediation activities | bottom ash, MSWI-WWT, WW from wafer fabrication | 39320: Ash and residue (except from the manufacture of iron or steel), containing metals or metallic compounds, excep[…] | bottom ash, MSWI-WWT, WW from wafer fabrication' is a solid waste under the category of industrial wastes. This bottom ash is produced exclusively in municipal solid waste incineration (MSWI) of 'sewage sludge, 70% water, WWT, WW from wafer fabrication' that in turn is produced exclusively from the wastewater treatment (WWT) of 'WW from wafer fabrication'. The composition of the bottom ash, is specific and dependent on the original composition of 'WW from wafer fabrication' 'bottom ash, MSWI-WWT, WW from wafer fabrication' contain the following fractions: 100% bottom ash. By the database default (and per unit of reference product),'bottom ash, MSWI-WWT, WW from wafer fabrication' has 12.3118% water on wet mass basis (89.0378% dry matter) and Carbon present is of only fossil origin (0.12% on a dry matter basis). It has no heating value. This kind of by-product (recyclable or waste) is generated in a specific treatment process, and as such is not intended to be used as for modelling waste outputs from other activities. In the ecoinvent database, treatment option/s for this by-product include: deposition (slag landfill). Based on the aforementioned treatments, this by-product receives, it is a non-hazardous waste. This by-product can be modelled on two levels: treatment activity and market activity. The former one refers to the specific technology treating the by-product while the latter level represents a mix of treatments. Users are encouraged to inspect the modelling assumptions of the treatment activities and when selecting the market to additionally inspect the treatment mix. Collection and transportation of this by-product is accounted in the respective market activity, users are advised to inspect and modify the average transportation distances for a case specific modelling. |  | Waste | ecoQuery: https://ecoquery.ecoinvent.org/3.12/cutoff/dataset/26944/documentation The process represents the treatment of a waste (bottom ash) that is exclusively generated from another waste treatment. Bottom ash is generated in the municipal solid waste incineration (MSWI) of sewage sludge (with 70% water) that in turn is generated from wastewater treatment (WWT) of 'wastewater from wafer fabrication'. Recommended use of this dataset: to be used within the specific chain of treatments for 'wastewater from wafer fabrication'. Share of biogenic carbon in the sludge: 0%. The activity starts with the waste being available at the gate of the treatment facility. Collection and transportation of the waste to the treatment plant is not included. From cradle, i.e. including all upstream activities. The activity ends with the waste being treated and waste-specific emissions from the slag compartment landfill are released to water (short-term emissions to surface water and long-term emissions to ground water).
treatment of bottom ash, MSWI-WWT, WW, average, slag compartment | ordinary transforming activity | Waste Treatment & Recycling | 3821:Treatment and disposal of non-hazardous waste | E - Water supply; sewerage, waste management and remediation activities | bottom ash, MSWI-WWT, WW, average | 39320: Ash and residue (except from the manufacture of iron or steel), containing metals or metallic compounds, excep[…] | bottom ash, MSWI-WWT, WW, average' is a solid waste under the category of industrial wastes. This bottom ash is produced exclusively in municipal solid waste incineration (MSWI) of 'sewage sludge, 70% water, WWT, WW, average' that in turn is produced exclusively from the wastewater treatment (WWT) of 'WW, average'. The composition of the bottom ash, is specific and dependent on the original composition of 'WW, average' 'bottom ash, MSWI-WWT, WW, average' contain the following fractions: 100% bottom ash. By the database default (and per unit of reference product),'bottom ash, MSWI-WWT, WW, average' has 14.1391% water on wet mass basis (87.6124% dry matter) and Carbon present is of both fossil (0.03% on a dry matter basis), and non-fossil origin (1.03% on a dry matter basis). It has no heating value. This kind of by-product (recyclable or waste) is generated in a specific treatment process, and as such is not intended to be used as for modelling waste outputs from other activities. In the ecoinvent database, treatment option/s for this by-product include: deposition (slag landfill). Based on the aforementioned treatments, this by-product receives, it is a non-hazardous waste. This by-product can be modelled on two levels: treatment activity and market activity. The former one refers to the specific technology treating the by-product while the latter level represents a mix of treatments. Users are encouraged to inspect the modelling assumptions of the treatment activities and when selecting the market to additionally inspect the treatment mix. Collection and transportation of this by-product is accounted in the respective market activity, users are advised to inspect and modify the average transportation distances for a case specific modelling. |  | Waste | ecoQuery: https://ecoquery.ecoinvent.org/3.12/cutoff/dataset/27435/documentation The process represents the treatment of a waste (bottom ash) that is exclusively generated from another waste treatment. Bottom ash is generated in the municipal solid waste incineration (MSWI) of sewage sludge (with 70% water) that in turn is generated from wastewater treatment (WWT) of 'wastewater, average'. Recommended use of this dataset: to be used within the specific chain of treatments for 'wastewater, average'. Share of biogenic carbon in the sludge: 97.44%. The activity starts with the waste being available at the gate of the treatment facility. Collection and transportation of the waste to the treatment plant is not included. From cradle, i.e. including all upstream activities. The activity ends with the waste being treated and waste-specific emissions from the slag compartment landfill are released to water (short-term emissions to surface water and long-term emissions to ground water).
treatment of bottom ash, MSWI-WWT[R], WW from anaerobic digestion of whey, slag compartment | ordinary transforming activity | Waste Treatment & Recycling | 3821:Treatment and disposal of non-hazardous waste | E - Water supply; sewerage, waste management and remediation activities | bottom ash, MSWI-WWT[R], WW from anaerobic digestion of whey | 39320: Ash and residue (except from the manufacture of iron or steel), containing metals or metallic compounds, excep[…] | bottom ash, MSWI-WWT[R], WW from anaerobic digestion of whey' is a solid waste under the category of industrial wastes. This bottom ash is produced exclusively in municipal solid waste incineration (MSWI) of 'sewage sludge, 70% water, WWT, WW from anaerobic digestion of whey' that in turn is produced exclusively from the wastewater treatment (WWT) of 'WW from anaerobic digestion of whey in a rural area (R)'. The composition of the bottom ash, is specific and dependent on the original composition of 'WW from anaerobic digestion of whey' 'bottom ash, MSWI-WWT[R], WW from anaerobic digestion of whey' contain the following fractions: 100% bottom ash. By the database default (and per unit of reference product),'bottom ash, MSWI-WWT[R], WW from anaerobic digestion of whey' has 13.7704% water on wet mass basis (87.8963% dry matter) and Carbon present is of both fossil (0.03% on a dry matter basis), and non-fossil origin (1.64% on a dry matter basis). It has no heating value. This kind of by-product (recyclable or waste) is generated in a specific treatment process, and as such is not intended to be used as for modelling waste outputs from other activities. In the ecoinvent database, treatment option/s for this by-product include: deposition (slag landfill). Based on the aforementioned treatments, this by-product receives, it is a non-hazardous waste. This by-product can be modelled on two levels: treatment activity and market activity. The former one refers to the specific technology treating the by-product while the latter level represents a mix of treatments. Users are encouraged to inspect the modelling assumptions of the treatment activities and when selecting the market to additionally inspect the treatment mix. Collection and transportation of this by-product is accounted in the respective market activity, users are advised to inspect and modify the average transportation distances for a case specific modelling. |  | Waste | ecoQuery: https://ecoquery.ecoinvent.org/3.12/cutoff/dataset/26582/documentation The process represents the treatment of a waste (bottom ash) that is exclusively generated from another waste treatment. Bottom ash is generated in the municipal solid waste incineration (MSWI) of sewage sludge (with 70% water) that in turn is generated from wastewater treatment (WWT) of 'wastewater from anaerobic digestion of whey'. Recommended use of this dataset: to be used within the specific chain of treatments for 'wastewater from anaerobic digestion of whey'. Share of biogenic carbon in the sludge: 98.344%. The activity starts with the waste being available at the gate of the treatment facility. Collection and transportation of the waste to the treatment plant is not included. From cradle, i.e. including all upstream activities. The activity ends with the waste being treated and waste-specific emissions from the slag compartment landfill are released to water (short-term emissions to surface water and long-term emissions to ground water).
treatment of bottom ash, MSWI-WWT[U], WW from lorry production, slag compartment | ordinary transforming activity | Waste Treatment & Recycling | 3821:Treatment and disposal of non-hazardous waste | E - Water supply; sewerage, waste management and remediation activities | bottom ash, MSWI-WWT[U], WW from lorry production | 39320: Ash and residue (except from the manufacture of iron or steel), containing metals or metallic compounds, excep[…] | bottom ash, MSWI-WWT[U], WW from lorry production' is a solid waste under the category of industrial wastes. This bottom ash is produced exclusively in municipal solid waste incineration (MSWI) of 'sewage sludge, 70% water, WWT, WW from lorry production' that in turn is produced exclusively from the wastewater treatment (WWT) of 'WW from lorry production' in an urban area (U). The composition of the bottom ash, is specific and dependent on the original composition of 'WW from lorry production' 'bottom ash, MSWI-WWT[U], WW from lorry production' contain the following fractions: 100% bottom ash. By the database default (and per unit of reference product),'bottom ash, MSWI-WWT[U], WW from lorry production' has 16.3367% water on wet mass basis (85.9574% dry matter) and Carbon present is of only fossil origin (0.01% on a dry matter basis). It has no heating value. This kind of by-product (recyclable or waste) is generated in a specific treatment process, and as such is not intended to be used as for modelling waste outputs from other activities. In the ecoinvent database, treatment option/s for this by-product include: deposition (slag landfill). Based on the aforementioned treatments, this by-product receives, it is a non-hazardous waste. This by-product can be modelled on two levels: treatment activity and market activity. The former one refers to the specific technology treating the by-product while the latter level represents a mix of treatments. Users are encouraged to inspect the modelling assumptions of the treatment activities and when selecting the market to additionally inspect the treatment mix. Collection and transportation of this by-product is accounted in the respective market activity, users are advised to inspect and modify the average transportation distances for a case specific modelling. |  | Waste | ecoQuery: https://ecoquery.ecoinvent.org/3.12/cutoff/dataset/26954/documentation The process represents the treatment of a waste (bottom ash) that is exclusively generated from another waste treatment. Bottom ash is generated in the municipal solid waste incineration (MSWI) of sewage sludge (with 70% water) that in turn is generated from wastewater treatment (WWT) of 'wastewater from lorry production'. Recommended use of this dataset: to be used within the specific chain of treatments for 'wastewater from lorry production'. Share of biogenic carbon in the sludge: 0%. The activity starts with the waste being available at the gate of the treatment facility. Collection and transportation of the waste to the treatment plant is not included. From cradle, i.e. including all upstream activities. The activity ends with the waste being treated and waste-specific emissions from the slag compartment landfill are released to water (short-term emissions to surface water and long-term emissions to ground water).
treatment of bottom ash, MSWI-WWT-SLF, cake from recycling of waste plastic, WEEE, slag compartment | ordinary transforming activity | Waste Treatment & Recycling | 3821:Treatment and disposal of non-hazardous waste | E - Water supply; sewerage, waste management and remediation activities | bottom ash, MSWI-WWT-SLF, cake from recycling of waste plastic, WEEE | 3932: Ash and residue (except from the manufacture of iron or steel), containing metals or metallic compounds, except[…] | bottom ash, MSWI-WWT-SLF, cake from recycling of waste plastic, WEEE' is a solid waste under the category of industrial wastes. It is primarily generated in the municipal solid waste incineration (MSWI) of sewage sludge (70% water), which in turn is generated during wastewater treatment (WWT) of leachate from the sanitary landfilling (SLF) of cake from recycling of waste plastic, WEEE. bottom ash, MSWI-WWT-SLF, cake from recycling of waste plastic, WEEE' contain the following fractions: 100% bottom ash. By the database default (and per unit of reference product),'bottom ash, MSWI-WWT-SLF, cake from recycling of waste plastic, WEEE' has 21.2% water on wet mass basis (78.8% dry matter) and Carbon present is of only fossil origin (20.1% on a dry matter basis). It has no heating value. This kind of by-product (recyclable or waste) is generated in a specific treatment process, and as such is not intended to be used as for modelling waste outputs from other activities. In the ecoinvent database, treatment option/s for this by-product include: deposition (slag landfill), thermal (municipal incineration). Based on the aforementioned treatments, this by-product receives, it is a non-hazardous waste. This by-product can be modelled on two levels: treatment activity and market activity. The former one refers to the specific technology treating the by-product while the latter level represents a mix of treatments. Users are encouraged to inspect the modelling assumptions of the treatment activities and when selecting the market to additionally inspect the treatment mix. Collection and transportation of this by-product is accounted in the respective market activity, users are advised to inspect and modify the average transportation distances for a case specific modelling. |  | Waste | ecoQuery: https://ecoquery.ecoinvent.org/3.12/cutoff/dataset/93521/documentation The process represents the treatment of controlled landfilling in slag compartment of a waste (bottom ash) that is exclusively generated in another waste treatment. Bottom ash is the by-product of municipal solid waste incineration (MSWI) of sewage sludge (with 70% water) that in turn is generated during wastewater treatment (WWT) of leachate from the sanitary landfilling (SLF) of 'cake from recycling of waste plastic, WEEE'. Recommended use of this dataset: to be used within the specific chain of treatments for 'cake from recycling of waste plastic, WEEE'. Share of biogenic carbon in the sludge: 0%. The activity starts with the waste being available at the gate of the treatment facility. Collection and transportation of the waste to the treatment plant is not included. From cradle, i.e. including all upstream activities. The activity ends with the waste being treated and waste-specific emissions from the slag compartment landfill are released to water (short-term emissions to surface water and long-term emissions to groundwater).
treatment of bottom ash, MSWI-WWT-SLF, cake from sorting of waste plastic, slag compartment | ordinary transforming activity | Waste Treatment & Recycling | 3821:Treatment and disposal of non-hazardous waste | E - Water supply; sewerage, waste management and remediation activities | bottom ash, MSWI-WWT-SLF, cake from sorting of waste plastic | 3932: Ash and residue (except from the manufacture of iron or steel), containing metals or metallic compounds, except[…] | bottom ash, MSWI-WWT-SLF, cake from sorting of waste plastic' is a solid waste under the category of industrial wastes. It is primarily generated in the municipal solid waste incineration (MSWI) of sewage sludge (70% water), which in turn is generated during wastewater treatment (WWT) of leachate from the sanitary landfilling (SLF) of cake from sorting of waste plastic. bottom ash, MSWI-WWT-SLF, cake from sorting of waste plastic' contain the following fractions: 100% bottom ash. By the database default (and per unit of reference product),'bottom ash, MSWI-WWT-SLF, cake from sorting of waste plastic' has 24% water on wet mass basis (76% dry matter) and Carbon present is of only fossil origin (31.6% on a dry matter basis). It has no heating value. This kind of by-product (recyclable or waste) is generated in a specific treatment process, and as such is not intended to be used as for modelling waste outputs from other activities. In the ecoinvent database, treatment option/s for this by-product include: deposition (slag landfill), thermal (municipal incineration). Based on the aforementioned treatments, this by-product receives, it is a non-hazardous waste. This by-product can be modelled on two levels: treatment activity and market activity. The former one refers to the specific technology treating the by-product while the latter level represents a mix of treatments. Users are encouraged to inspect the modelling assumptions of the treatment activities and when selecting the market to additionally inspect the treatment mix. Collection and transportation of this by-product is accounted in the respective market activity, users are advised to inspect and modify the average transportation distances for a case specific modelling. |  | Waste | ecoQuery: https://ecoquery.ecoinvent.org/3.12/cutoff/dataset/93767/documentation The process represents the treatment of controlled landfilling in slag compartment of a waste (bottom ash) that is exclusively generated in another waste treatment. Bottom ash is the by-product of municipal solid waste incineration (MSWI) of sewage sludge (with 70% water) that in turn is generated during wastewater treatment (WWT) of leachate from the sanitary landfilling (SLF) of 'cake from sorting of waste plastic'. Recommended use of this dataset: to be used within the specific chain of treatments for 'cake from sorting of waste plastic'. Share of biogenic carbon in the sludge: 0%. The activity starts with the waste being available at the gate of the treatment facility. Collection and transportation of the waste to the treatment plant is not included. From cradle, i.e. including all upstream activities. The activity ends with the waste being treated and waste-specific emissions from the slag compartment landfill are released to water (short-term emissions to surface water and long-term emissions to groundwater).
treatment of bottom ash, MSWI-WWT-SLF, hard coal ash, slag compartment | ordinary transforming activity | Waste Treatment & Recycling | 3821:Treatment and disposal of non-hazardous waste | E - Water supply; sewerage, waste management and remediation activities | bottom ash, MSWI-WWT-SLF, hard coal ash | 39320: Ash and residue (except from the manufacture of iron or steel), containing metals or metallic compounds, excep[…] | bottom ash, MSWI-WWT-SLF, hard coal ash' is a solid waste under the category of industrial wastes. It is generated in municipal solid waste incineration (MSWI) of sewage sludge (with 70% water) that in turn is generated during wastewater treatment (WWT) of leachate from the sanitary landfilling (SLF) of 'hard coal ash'. 'bottom ash, MSWI-WWT-SLF, hard coal ash' contains the following fractions: 100% bottom ash. By the database default (and per unit of reference product),'bottom ash, MSWI-WWT-SLF, hard coal ash' has 10.2% water on wet mass basis (89.8% dry matter) and Carbon present is of only fossil origin (0.03% on a dry matter basis). It has no heating value. This kind of by-product (recyclable or waste) is generated in a specific treatment process, and as such is not intended to be used as for modelling waste outputs from other activities. In the ecoinvent database, treatment option/s for this by-product include: deposition (slag landfill). Based on the aforementioned treatments, this by-product receives, it is a non-hazardous waste. This by-product can be modelled on two levels: treatment activity and market activity. The former one refers to the specific technology treating the by-product while the latter level represents a mix of treatments. Users are encouraged to inspect the modelling assumptions of the treatment activities and when selecting the market to additionally inspect the treatment mix. Collection and transportation of this by-product is accounted in the respective market activity, users are advised to inspect and modify the average transportation distances for a case specific modelling. |  | Waste | ecoQuery: https://ecoquery.ecoinvent.org/3.12/cutoff/dataset/29305/documentation The process represents the treatment of controlled landfilling in slag compartment of a waste (bottom ash) that is exclusively generated in another waste treatment. Bottom ash is the by-product of municipal solid waste incineration (MSWI) of sewage sludge (with 70% water) that in turn is generated during wastewater treatment (WWT) of leachate from the sanitary landfilling (SLF) of 'scrap tin sheet'. Recommended use of this dataset: to be used within the specific chain of treatments for 'scrap tin sheet'. Share of biogenic carbon in the sludge: 0%. The activity starts with the waste being available at the gate of the treatment facility. Collection and transportation of the waste to the treatment plant is not included. From cradle, i.e. including all upstream activities. The activity ends with the waste being treated and waste-specific emissions from the slag compartment landfill are released to water (short-term emissions to surface water and long-term emissions to ground water).
treatment of bottom ash, MSWI-WWT-SLF, inert waste, slag compartment | ordinary transforming activity | Waste Treatment & Recycling | 3821:Treatment and disposal of non-hazardous waste | E - Water supply; sewerage, waste management and remediation activities | bottom ash, MSWI-WWT-SLF, inert waste | 39320: Ash and residue (except from the manufacture of iron or steel), containing metals or metallic compounds, excep[…] | bottom ash, MSWI-WWT-SLF, inert waste' is a solid waste under the category of industrial wastes. It is generated in municipal solid waste incineration (MSWI) of sewage sludge (with 70% water) that in turn is generated during wastewater treatment (WWT) of leachate from the sanitary landfilling (SLF) of 'inert waste'. 'bottom ash, MSWI-WWT-SLF, inert waste' contains the following fractions: 100% bottom ash. By the database default (and per unit of reference product),'bottom ash, MSWI-WWT-SLF, inert waste' has 11.6% water on wet mass basis (88.4% dry matter) and Carbon present is of only fossil origin (0.01% on a dry matter basis). It has no heating value. This kind of by-product (recyclable or waste) is generated in a specific treatment process, and as such is not intended to be used as for modelling waste outputs from other activities. In the ecoinvent database, treatment option/s for this by-product include: deposition (slag landfill). Based on the aforementioned treatments, this by-product receives, it is a non-hazardous waste. This by-product can be modelled on two levels: treatment activity and market activity. The former one refers to the specific technology treating the by-product while the latter level represents a mix of treatments. Users are encouraged to inspect the modelling assumptions of the treatment activities and when selecting the market to additionally inspect the treatment mix. Collection and transportation of this by-product is accounted in the respective market activity, users are advised to inspect and modify the average transportation distances for a case specific modelling. |  | Waste | ecoQuery: https://ecoquery.ecoinvent.org/3.12/cutoff/dataset/29238/documentation The process represents the treatment of controlled landfilling in slag compartment of a waste (bottom ash) that is exclusively generated in another waste treatment. Bottom ash is the by-product of municipal solid waste incineration (MSWI) of sewage sludge (with 70% water) that in turn is generated during wastewater treatment (WWT) of leachate from the sanitary landfilling (SLF) of 'inert waste'. Recommended use of this dataset: to be used within the specific chain of treatments for 'inert waste'. Share of biogenic carbon in the sludge: 0%. The activity starts with the waste being available at the gate of the treatment facility. Collection and transportation of the waste to the treatment plant is not included. From cradle, i.e. including all upstream activities. The activity ends with the waste being treated and waste-specific emissions from the slag compartment landfill are released to water (short-term emissions to surface water and long-term emissions to ground water).
treatment of bottom ash, MSWI-WWT-SLF, lignite ash, slag compartment | ordinary transforming activity | Waste Treatment & Recycling | 3821:Treatment and disposal of non-hazardous waste | E - Water supply; sewerage, waste management and remediation activities | bottom ash, MSWI-WWT-SLF, lignite ash | 39320: Ash and residue (except from the manufacture of iron or steel), containing metals or metallic compounds, excep[…] | bottom ash, MSWI-WWT-SLF, lignite ash' is a solid waste under the category of industrial wastes. It is generated in municipal solid waste incineration (MSWI) of sewage sludge (with 70% water) that in turn is generated during wastewater treatment (WWT) of leachate from the sanitary landfilling (SLF) of 'lignite ash'. 'bottom ash, MSWI-WWT-SLF, lignite ash' contains the following fractions: 100% bottom ash. By the database default (and per unit of reference product),'bottom ash, MSWI-WWT-SLF, lignite ash' has 9.7% water on wet mass basis (90.3% dry matter) and Carbon present is of only fossil origin (0.02% on a dry matter basis). It has no heating value. This kind of by-product (recyclable or waste) is generated in a specific treatment process, and as such is not intended to be used as for modelling waste outputs from other activities. In the ecoinvent database, treatment option/s for this by-product include: deposition (slag landfill). Based on the aforementioned treatments, this by-product receives, it is a non-hazardous waste. This by-product can be modelled on two levels: treatment activity and market activity. The former one refers to the specific technology treating the by-product while the latter level represents a mix of treatments. Users are encouraged to inspect the modelling assumptions of the treatment activities and when selecting the market to additionally inspect the treatment mix. Collection and transportation of this by-product is accounted in the respective market activity, users are advised to inspect and modify the average transportation distances for a case specific modelling. |  | Waste | ecoQuery: https://ecoquery.ecoinvent.org/3.12/cutoff/dataset/27962/documentation The process represents the treatment of controlled landfilling in slag compartment of a waste (bottom ash) that is exclusively generated in another waste treatment. Bottom ash is the by-product of municipal solid waste incineration (MSWI) of sewage sludge (with 70% water) that in turn is generated during wastewater treatment (WWT) of leachate from the sanitary landfilling (SLF) of 'lignite ash'. Recommended use of this dataset: to be used within the specific chain of treatments for 'lignite ash'. Share of biogenic carbon in the sludge: 0%. The activity starts with the waste being available at the gate of the treatment facility. Collection and transportation of the waste to the treatment plant is not included. From cradle, i.e. including all upstream activities. The activity ends with the waste being treated and waste-specific emissions from the slag compartment landfill are released to water (short-term emissions to surface water and long-term emissions to ground water).
treatment of bottom ash, MSWI-WWT-SLF, municipal solid waste, slag compartment | ordinary transforming activity | Waste Treatment & Recycling | 3821:Treatment and disposal of non-hazardous waste | E - Water supply; sewerage, waste management and remediation activities | bottom ash, MSWI-WWT-SLF, municipal solid waste | 3932: Ash and residue (except from the manufacture of iron or steel), containing metals or metallic compounds, except[…] | bottom ash, MSWI-WWT-SLF, municipal solid waste' is a solid waste under the category of industrial wastes. It is generated in municipal solid waste incineration (MSWI) of sewage sludge (with 70% water) that in turn is generated during wastewater treatment (WWT) of leachate from the sanitary landfilling (SLF) of 'municipal solid waste'. 'bottom ash, MSWI-WWT-SLF, municipal solid waste' contains the following fractions: 100% bottom ash. The properties of this exchange can vary significantly depending on the geography generating the waste. Users are advised to inspect the properties of the specific exchange for the geography of interest. This kind of by-product (recyclable or waste) is generated in a specific treatment process, and as such is not intended to be used as for modelling waste outputs from other activities. In the ecoinvent database, treatment option/s for this by-product include: deposition (slag landfill). Based on the aforementioned treatments, this by-product receives, it is a non-hazardous waste. This by-product can be modelled on two levels: treatment activity and market activity. The former one refers to the specific technology treating the by-product while the latter level represents a mix of treatments. Users are encouraged to inspect the modelling assumptions of the treatment activities and when selecting the market to additionally inspect the treatment mix. Collection and transportation of this by-product is accounted in the respective market activity, users are advised to inspect and modify the average transportation distances for a case specific modelling. |  | Waste | ecoQuery: https://ecoquery.ecoinvent.org/3.12/cutoff/dataset/94328/documentation The process represents the treatment of controlled landfilling in slag compartment of a waste (bottom ash) that is exclusively generated in another waste treatment. Bottom ash is the by-product of municipal solid waste incineration (MSWI) of sewage sludge (with 70% water) that in turn is generated during wastewater treatement (WWT) of leachate from the sanitary landfilling (SLF) of 'municipal solid waste' . Recommended use of this dataset: to be used within the specific chain of treatments for 'municipal solid waste'. Share of biogenic carbon in the sludge: 72.844%. The activity starts with the waste being available at the gate of the treatment facility. Collection and transportation of the waste to the treatment plant is not included. From cradle, i.e. including all upstream activities. The activity ends with the waste being treated and waste-specific emissions from the slag compartment landfill are released to water (short-term emissions to surface water and long-term emissions to ground water).
treatment of bottom ash, MSWI-WWT-SLF, refinery sludge, slag compartment | ordinary transforming activity | Waste Treatment & Recycling | 3821:Treatment and disposal of non-hazardous waste | E - Water supply; sewerage, waste management and remediation activities | bottom ash, MSWI-WWT-SLF, refinery sludge | 39320: Ash and residue (except from the manufacture of iron or steel), containing metals or metallic compounds, excep[…] | bottom ash, MSWI-WWT-SLF, refinery sludge' is a solid waste under the category of industrial wastes. It is generated in municipal solid waste incineration (MSWI) of sewage sludge (with 70% water) that in turn is generated during wastewater treatment (WWT) of leachate from the sanitary landfilling (SLF) of 'refinery sludge'. 'bottom ash, MSWI-WWT-SLF, refinery sludge' contains the following fractions: 100% bottom ash. By the database default (and per unit of reference product),'bottom ash, MSWI-WWT-SLF, refinery sludge' has 14.2% water on wet mass basis (85.8% dry matter) and Carbon present is of only fossil origin (2% on a dry matter basis). It has no heating value. This kind of by-product (recyclable or waste) is generated in a specific treatment process, and as such is not intended to be used as for modelling waste outputs from other activities. In the ecoinvent database, treatment option/s for this by-product include: deposition (slag landfill). Based on the aforementioned treatments, this by-product receives, it is a non-hazardous waste. This by-product can be modelled on two levels: treatment activity and market activity. The former one refers to the specific technology treating the by-product while the latter level represents a mix of treatments. Users are encouraged to inspect the modelling assumptions of the treatment activities and when selecting the market to additionally inspect the treatment mix. Collection and transportation of this by-product is accounted in the respective market activity, users are advised to inspect and modify the average transportation distances for a case specific modelling. |  | Waste | ecoQuery: https://ecoquery.ecoinvent.org/3.12/cutoff/dataset/28539/documentation The process represents the treatment of controlled landfilling in slag compartment of a waste (bottom ash) that is exclusively generated in another waste treatment. Bottom ash is the by-product of municipal solid waste incineration (MSWI) of sewage sludge (with 70% water) that in turn is generated during wastewater treatment (WWT) of leachate from the sanitary landfilling (SLF) of 'refinery sludge'. Recommended use of this dataset: to be used within the specific chain of treatments for 'refinery sludge'. Share of biogenic carbon in the sludge: 0%. The activity starts with the waste being available at the gate of the treatment facility. Collection and transportation of the waste to the treatment plant is not included. From cradle, i.e. including all upstream activities. The activity ends with the waste being treated and waste-specific emissions from the slag compartment landfill are released to water (short-term emissions to surface water and long-term emissions to ground water).
treatment of bottom ash, MSWI-WWT-SLF, residue from cooling tower, slag compartment | ordinary transforming activity | Waste Treatment & Recycling | 3821:Treatment and disposal of non-hazardous waste | E - Water supply; sewerage, waste management and remediation activities | bottom ash, MSWI-WWT-SLF, residue from cooling tower | 39320: Ash and residue (except from the manufacture of iron or steel), containing metals or metallic compounds, excep[…] | bottom ash, MSWI-WWT-SLF, residue from cooling tower' is a solid waste under the category of industrial wastes. It is generated in municipal solid waste incineration (MSWI) of sewage sludge (with 70% water) that in turn is generated during wastewater treatment (WWT) of leachate from the sanitary landfilling (SLF) of 'residue from cooling tower'. 'bottom ash, MSWI-WWT-SLF, residue from cooling tower' contains the following fractions: 100% bottom ash. By the database default (and per unit of reference product),'bottom ash, MSWI-WWT-SLF, residue from cooling tower' has 10.7% water on wet mass basis (89.3% dry matter) and Carbon present is of only fossil origin (0.03% on a dry matter basis). It has no heating value. This kind of by-product (recyclable or waste) is generated in a specific treatment process, and as such is not intended to be used as for modelling waste outputs from other activities. In the ecoinvent database, treatment option/s for this by-product include: deposition (slag landfill). Based on the aforementioned treatments, this by-product receives, it is a non-hazardous waste. This by-product can be modelled on two levels: treatment activity and market activity. The former one refers to the specific technology treating the by-product while the latter level represents a mix of treatments. Users are encouraged to inspect the modelling assumptions of the treatment activities and when selecting the market to additionally inspect the treatment mix. Collection and transportation of this by-product is accounted in the respective market activity, users are advised to inspect and modify the average transportation distances for a case specific modelling. |  | Waste | ecoQuery: https://ecoquery.ecoinvent.org/3.12/cutoff/dataset/28447/documentation The process represents the treatment of controlled landfilling in slag compartment of a waste (bottom ash) that is exclusively generated in another waste treatment. Bottom ash is the by-product of municipal solid waste incineration (MSWI) of sewage sludge (with 70% water) that in turn is generated during wastewater treatment (WWT) of leachate from the sanitary landfilling (SLF) of 'residue from cooling tower'. Recommended use of this dataset: to be used within the specific chain of treatments for 'residue from cooling tower'. Share of biogenic carbon in the sludge: 0%. The activity starts with the waste being available at the gate of the treatment facility. Collection and transportation of the waste to the treatment plant is not included. From cradle, i.e. including all upstream activities. The activity ends with the waste being treated and waste-specific emissions from the slag compartment landfill are released to water (short-term emissions to surface water and long-term emissions to ground water).
treatment of bottom ash, MSWI-WWT-SLF, sludge from pulp and paper production, slag compartment | ordinary transforming activity | Waste Treatment & Recycling | 3821:Treatment and disposal of non-hazardous waste | E - Water supply; sewerage, waste management and remediation activities | bottom ash, MSWI-WWT-SLF, sludge from pulp and paper production | 39320: Ash and residue (except from the manufacture of iron or steel), containing metals or metallic compounds, excep[…] | bottom ash, MSWI-WWT-SLF, sludge from pulp and paper production' is a solid waste under the category of industrial wastes. It is generated in municipal solid waste incineration (MSWI) of sewage sludge (with 70% water) that in turn is generated during wastewater treatment (WWT) of leachate from the sanitary landfilling (SLF) of 'sludge from pulp and paper production'. 'bottom ash, MSWI-WWT-SLF, sludge from pulp and paper production' contains the following fractions: 100% bottom ash. By the database default (and per unit of reference product),'bottom ash, MSWI-WWT-SLF, sludge from pulp and paper production' has 13.2% water on wet mass basis (86.8% dry matter) and Carbon present is of both fossil (0.06% on a dry matter basis), and non-fossil origin (0.24% on a dry matter basis). It has no heating value. This kind of by-product (recyclable or waste) is generated in a specific treatment process, and as such is not intended to be used as for modelling waste outputs from other activities. In the ecoinvent database, treatment option/s for this by-product include: deposition (slag landfill). Based on the aforementioned treatments, this by-product receives, it is a non-hazardous waste. This by-product can be modelled on two levels: treatment activity and market activity. The former one refers to the specific technology treating the by-product while the latter level represents a mix of treatments. Users are encouraged to inspect the modelling assumptions of the treatment activities and when selecting the market to additionally inspect the treatment mix. Collection and transportation of this by-product is accounted in the respective market activity, users are advised to inspect and modify the average transportation distances for a case specific modelling. |  | Waste | ecoQuery: https://ecoquery.ecoinvent.org/3.12/cutoff/dataset/29188/documentation The process represents the treatment of controlled landfilling in slag compartment of a waste (bottom ash) that is exclusively generated in another waste treatment. Bottom ash is the by-product of municipal solid waste incineration (MSWI) of sewage sludge (with 70% water) that in turn is generated during wastewater treatment (WWT) of leachate from the sanitary landfilling (SLF) of 'sludge from pulp and paper production'. Recommended use of this dataset: to be used within the specific chain of treatments for 'sludge from pulp and paper production'. Share of biogenic carbon in the sludge: 78.707%. The activity starts with the waste being available at the gate of the treatment facility. Collection and transportation of the waste to the treatment plant is not included. From cradle, i.e. including all upstream activities. The activity ends with the waste being treated and waste-specific emissions from the slag compartment landfill are released to water (short-term emissions to surface water and long-term emissions to ground water).
treatment of bottom ash, MSWI-WWT-SLF, waste aluminium, slag compartment | ordinary transforming activity | Waste Treatment & Recycling | 3821:Treatment and disposal of non-hazardous waste | E - Water supply; sewerage, waste management and remediation activities | bottom ash, MSWI-WWT-SLF, waste aluminium | 3932: Ash and residue (except from the manufacture of iron or steel), containing metals or metallic compounds, except[…] | bottom ash, MSWI-WWT-SLF, waste aluminium' is a solid waste under the category of industrial wastes. It is generated in municipal solid waste incineration (MSWI) of sewage sludge (with 70% water) that in turn is generated during wastewater treatment (WWT) of leachate from the sanitary landfilling (SLF) of 'waste aluminium'. 'bottom ash, MSWI-WWT-SLF, waste aluminium' contains the following fractions: 100% bottom ash. By the database default (and per unit of reference product),'bottom ash, MSWI-WWT-SLF, waste aluminium' has 9.9% water on wet mass basis (90.1% dry matter) and Carbon present is of only fossil origin (0.01% on a dry matter basis). It has no heating value. This kind of by-product (recyclable or waste) is generated in a specific treatment process, and as such is not intended to be used as for modelling waste outputs from other activities. In the ecoinvent database, treatment option/s for this by-product include: deposition (slag landfill). Based on the aforementioned treatments, this by-product receives, it is a non-hazardous waste. This by-product can be modelled on two levels: treatment activity and market activity. The former one refers to the specific technology treating the by-product while the latter level represents a mix of treatments. Users are encouraged to inspect the modelling assumptions of the treatment activities and when selecting the market to additionally inspect the treatment mix. Collection and transportation of this by-product is accounted in the respective market activity, users are advised to inspect and modify the average transportation distances for a case specific modelling. |  | Waste | ecoQuery: https://ecoquery.ecoinvent.org/3.12/cutoff/dataset/28833/documentation The process represents the treatment of controlled landfilling in slag compartment of a waste (bottom ash) that is exclusively generated in another waste treatment. Bottom ash is the by-product of municipal solid waste incineration (MSWI) of sewage sludge (with 70% water) that in turn is generated during wastewater treatement (WWT) of leachate from the sanitary landfilling (SLF) of 'waste aluminium'. Recommended use of this dataset: to be used within the specific chain of treatments for 'waste aluminium'. Share of biogenic carbon in the sludge: 0%. The activity starts with the waste being available at the gate of the treatment facility. Collection and transportation of the waste to the treatment plant is not included. From cradle, i.e. including all upstream activities. The activity ends with the waste being treated and waste-specific emissions from the slag compartment landfill are released to water (short-term emissions to surface water and long-term emissions to ground water).
treatment of bottom ash, MSWI-WWT-SLF, waste asphalt, slag compartment | ordinary transforming activity | Waste Treatment & Recycling | 3821:Treatment and disposal of non-hazardous waste | E - Water supply; sewerage, waste management and remediation activities | bottom ash, MSWI-WWT-SLF, waste asphalt | 3932: Ash and residue (except from the manufacture of iron or steel), containing metals or metallic compounds, except[…] | bottom ash, MSWI-WWT-SLF, waste asphalt' is a solid waste under the category of industrial wastes. It is generated in municipal solid waste incineration (MSWI) of sewage sludge (with 70% water) that in turn is generated during wastewater treatment (WWT) of leachate from the sanitary landfilling (SLF) of 'waste asphalt'. 'bottom ash, MSWI-WWT-SLF, waste asphalt' contains the following fractions: 100% bottom ash. By the database default (and per unit of reference product),'bottom ash, MSWI-WWT-SLF, waste asphalt' has 8.9% water on wet mass basis (91.1% dry matter) and Carbon present is of only fossil origin (0.01% on a dry matter basis). It has no heating value. This kind of by-product (recyclable or waste) is generated in a specific treatment process, and as such is not intended to be used as for modelling waste outputs from other activities. In the ecoinvent database, treatment option/s for this by-product include: deposition (slag landfill). Based on the aforementioned treatments, this by-product receives, it is a non-hazardous waste. This by-product can be modelled on two levels: treatment activity and market activity. The former one refers to the specific technology treating the by-product while the latter level represents a mix of treatments. Users are encouraged to inspect the modelling assumptions of the treatment activities and when selecting the market to additionally inspect the treatment mix. Collection and transportation of this by-product is accounted in the respective market activity, users are advised to inspect and modify the average transportation distances for a case specific modelling. |  | Waste | ecoQuery: https://ecoquery.ecoinvent.org/3.12/cutoff/dataset/28430/documentation The process represents the treatment of controlled landfilling in slag compartment of a waste (bottom ash) that is exclusively generated in another waste treatment. Bottom ash is the by-product of municipal solid waste incineration (MSWI) of sewage sludge (with 70% water) that in turn is generated during wastewater treatement (WWT) of leachate from the sanitary landfilling (SLF) of 'waste asphalt'. Recommended use of this dataset: to be used within the specific chain of treatments for 'waste asphalt'. Share of biogenic carbon in the sludge: 0%. The activity starts with the waste being available at the gate of the treatment facility. Collection and transportation of the waste to the treatment plant is not included. From cradle, i.e. including all upstream activities. The activity ends with the waste being treated and waste-specific emissions from the slag compartment landfill are released to water (short-term emissions to surface water and long-term emissions to ground water).
treatment of bottom ash, MSWI-WWT-SLF, waste bitumen, slag compartment | ordinary transforming activity | Waste Treatment & Recycling | 3821:Treatment and disposal of non-hazardous waste | E - Water supply; sewerage, waste management and remediation activities | bottom ash, MSWI-WWT-SLF, waste bitumen | 3932: Ash and residue (except from the manufacture of iron or steel), containing metals or metallic compounds, except[…] | bottom ash, MSWI-WWT-SLF, waste bitumen' is a solid waste under the category of industrial wastes. It is generated in municipal solid waste incineration (MSWI) of sewage sludge (with 70% water) that in turn is generated during wastewater treatment (WWT) of leachate from the sanitary landfilling (SLF) of 'waste bitumen'. 'bottom ash, MSWI-WWT-SLF, waste bitumen' contains the following fractions: 100% bottom ash. By the database default (and per unit of reference product),'bottom ash, MSWI-WWT-SLF, waste bitumen' has 13.8% water on wet mass basis (86.2% dry matter) and Carbon present is of only fossil origin (5.21% on a dry matter basis). It has no heating value. This kind of by-product (recyclable or waste) is generated in a specific treatment process, and as such is not intended to be used as for modelling waste outputs from other activities. In the ecoinvent database, treatment option/s for this by-product include: deposition (slag landfill). Based on the aforementioned treatments, this by-product receives, it is a non-hazardous waste. This by-product can be modelled on two levels: treatment activity and market activity. The former one refers to the specific technology treating the by-product while the latter level represents a mix of treatments. Users are encouraged to inspect the modelling assumptions of the treatment activities and when selecting the market to additionally inspect the treatment mix. Collection and transportation of this by-product is accounted in the respective market activity, users are advised to inspect and modify the average transportation distances for a case specific modelling. |  | Waste | ecoQuery: https://ecoquery.ecoinvent.org/3.12/cutoff/dataset/28543/documentation The process represents the treatment of controlled landfilling in slag compartment of a waste (bottom ash) that is exclusively generated in another waste treatment. Bottom ash is the by-product of municipal solid waste incineration (MSWI) of sewage sludge (with 70% water) that in turn is generated during wastewater treatement (WWT) of leachate from the sanitary landfilling (SLF) of 'waste bitumen'. Recommended use of this dataset: to be used within the specific chain of treatments for 'waste bitumen'. Share of biogenic carbon in the sludge: 0%. The activity starts with the waste being available at the gate of the treatment facility. Collection and transportation of the waste to the treatment plant is not included. From cradle, i.e. including all upstream activities. The activity ends with the waste being treated and waste-specific emissions from the slag compartment landfill are released to water (short-term emissions to surface water and long-term emissions to ground water).
treatment of bottom ash, MSWI-WWT-SLF, waste emulsion paint, slag compartment | ordinary transforming activity | Waste Treatment & Recycling | 3821:Treatment and disposal of non-hazardous waste | E - Water supply; sewerage, waste management and remediation activities | bottom ash, MSWI-WWT-SLF, waste emulsion paint | 39320: Ash and residue (except from the manufacture of iron or steel), containing metals or metallic compounds, excep[…] | bottom ash, MSWI-WWT-SLF, waste emulsion paint' is a solid waste under the category of industrial wastes. It is generated in municipal solid waste incineration (MSWI) of sewage sludge (with 70% water) that in turn is generated during wastewater treatment (WWT) of leachate from the sanitary landfilling (SLF) of 'waste emulsion paint'. 'bottom ash, MSWI-WWT-SLF, waste emulsion paint' contains the following fractions: 100% bottom ash. By the database default (and per unit of reference product),'bottom ash, MSWI-WWT-SLF, waste emulsion paint' has 10.5% water on wet mass basis (89.5% dry matter) and Carbon present is of only fossil origin (0.11% on a dry matter basis). It has no heating value. This kind of by-product (recyclable or waste) is generated in a specific treatment process, and as such is not intended to be used as for modelling waste outputs from other activities. In the ecoinvent database, treatment option/s for this by-product include: deposition (slag landfill). Based on the aforementioned treatments, this by-product receives, it is a non-hazardous waste. This by-product can be modelled on two levels: treatment activity and market activity. The former one refers to the specific technology treating the by-product while the latter level represents a mix of treatments. Users are encouraged to inspect the modelling assumptions of the treatment activities and when selecting the market to additionally inspect the treatment mix. Collection and transportation of this by-product is accounted in the respective market activity, users are advised to inspect and modify the average transportation distances for a case specific modelling. |  | Waste | ecoQuery: https://ecoquery.ecoinvent.org/3.12/cutoff/dataset/28778/documentation The process represents the treatment of controlled landfilling in slag compartment of a waste (bottom ash) that is exclusively generated in another waste treatment. Bottom ash is the by-product of municipal solid waste incineration (MSWI) of sewage sludge (with 70% water) that in turn is generated during wastewater treatment (WWT) of leachate from the sanitary landfilling (SLF) of 'waste emulsion paint'. Recommended use of this dataset: to be used within the specific chain of treatments for 'waste emulsion paint'. Share of biogenic carbon in the sludge: 0%. The activity starts with the waste being available at the gate of the treatment facility. Collection and transportation of the waste to the treatment plant is not included. From cradle, i.e. including all upstream activities. The activity ends with the waste being treated and waste-specific emissions from the slag compartment landfill are released to water (short-term emissions to surface water and long-term emissions to ground water).
treatment of bottom ash, MSWI-WWT-SLF, waste glass, slag compartment | ordinary transforming activity | Waste Treatment & Recycling | 3821:Treatment and disposal of non-hazardous waste | E - Water supply; sewerage, waste management and remediation activities | bottom ash, MSWI-WWT-SLF, waste glass | 3932: Ash and residue (except from the manufacture of iron or steel), containing metals or metallic compounds, except[…] | bottom ash, MSWI-WWT-SLF, waste glass' is a solid waste under the category of industrial wastes. It is generated in municipal solid waste incineration (MSWI) of sewage sludge (with 70% water) that in turn is generated during wastewater treatment (WWT) of leachate from the sanitary landfilling (SLF) of 'waste glass'. 'bottom ash, MSWI-WWT-SLF, waste glass' contains the following fractions: 100% bottom ash. By the database default (and per unit of reference product),'bottom ash, MSWI-WWT-SLF, waste glass' has 9.5% water on wet mass basis (90.5% dry matter) and Carbon present is of only fossil origin (0% on a dry matter basis). It has no heating value. This kind of by-product (recyclable or waste) is generated in a specific treatment process, and as such is not intended to be used as for modelling waste outputs from other activities. In the ecoinvent database, treatment option/s for this by-product include: deposition (slag landfill). Based on the aforementioned treatments, this by-product receives, it is a non-hazardous waste. This by-product can be modelled on two levels: treatment activity and market activity. The former one refers to the specific technology treating the by-product while the latter level represents a mix of treatments. Users are encouraged to inspect the modelling assumptions of the treatment activities and when selecting the market to additionally inspect the treatment mix. Collection and transportation of this by-product is accounted in the respective market activity, users are advised to inspect and modify the average transportation distances for a case specific modelling. |  | Waste | ecoQuery: https://ecoquery.ecoinvent.org/3.12/cutoff/dataset/29485/documentation The process represents the treatment of controlled landfilling in slag compartment of a waste (bottom ash) that is exclusively generated in another waste treatment. Bottom ash is the by-product of municipal solid waste incineration (MSWI) of sewage sludge (with 70% water) that in turn is generated during wastewater treatement (WWT) of leachate from the sanitary landfilling (SLF) of 'waste glass'. Recommended use of this dataset: to be used within the specific chain of treatments for 'waste glass'. Share of biogenic carbon in the sludge: 0%. The activity starts with the waste being available at the gate of the treatment facility. Collection and transportation of the waste to the treatment plant is not included. From cradle, i.e. including all upstream activities. The activity ends with the waste being treated and waste-specific emissions from the slag compartment landfill are released to water (short-term emissions to surface water and long-term emissions to ground water).
treatment of bottom ash, MSWI-WWT-SLF, waste graphical paper, slag compartment | ordinary transforming activity | Waste Treatment & Recycling | 3821:Treatment and disposal of non-hazardous waste | E - Water supply; sewerage, waste management and remediation activities | bottom ash, MSWI-WWT-SLF, waste graphical paper | 3932: Ash and residue (except from the manufacture of iron or steel), containing metals or metallic compounds, except[…] | bottom ash, MSWI-WWT-SLF, waste graphical paper' is a solid waste under the category of industrial wastes. It is generated in municipal solid waste incineration (MSWI) of sewage sludge (with 70% water) that in turn is generated during wastewater treatment (WWT) of leachate from the sanitary landfilling (SLF) of 'waste graphical paper'. 'bottom ash, MSWI-WWT-SLF, waste graphical paper' contains the following fractions: 100% bottom ash. By the database default (and per unit of reference product),'bottom ash, MSWI-WWT-SLF, waste graphical paper' has 11.6% water on wet mass basis (88.4% dry matter) and Carbon present is of both fossil (0.04% on a dry matter basis), and non-fossil origin (1.2% on a dry matter basis). It has no heating value. This kind of by-product (recyclable or waste) is generated in a specific treatment process, and as such is not intended to be used as for modelling waste outputs from other activities. In the ecoinvent database, treatment option/s for this by-product include: deposition (slag landfill). Based on the aforementioned treatments, this by-product receives, it is a non-hazardous waste. This by-product can be modelled on two levels: treatment activity and market activity. The former one refers to the specific technology treating the by-product while the latter level represents a mix of treatments. Users are encouraged to inspect the modelling assumptions of the treatment activities and when selecting the market to additionally inspect the treatment mix. Collection and transportation of this by-product is accounted in the respective market activity, users are advised to inspect and modify the average transportation distances for a case specific modelling. |  | Waste | ecoQuery: https://ecoquery.ecoinvent.org/3.12/cutoff/dataset/27820/documentation The process represents the treatment of controlled landfilling in slag compartment of a waste (bottom ash) that is exclusively generated in another waste treatment. Bottom ash is the by-product of municipal solid waste incineration (MSWI) of sewage sludge (with 70% water) that in turn is generated during wastewater treatement (WWT) of leachate from the sanitary landfilling (SLF) of 'waste graphical paper'. Recommended use of this dataset: to be used within the specific chain of treatments for 'waste graphical paper'. Share of biogenic carbon in the sludge: 96.435%. The activity starts with the waste being available at the gate of the treatment facility. Collection and transportation of the waste to the treatment plant is not included. From cradle, i.e. including all upstream activities. The activity ends with the waste being treated and waste-specific emissions from the slag compartment landfill are released to water (short-term emissions to surface water and long-term emissions to ground water).
treatment of bottom ash, MSWI-WWT-SLF, waste gypsum, slag compartment | ordinary transforming activity | Waste Treatment & Recycling | 3821:Treatment and disposal of non-hazardous waste | E - Water supply; sewerage, waste management and remediation activities | bottom ash, MSWI-WWT-SLF, waste gypsum | 39320: Ash and residue (except from the manufacture of iron or steel), containing metals or metallic compounds, excep[…] | bottom ash, MSWI-WWT-SLF, waste gypsum' is a solid waste under the category of industrial wastes. It is generated in municipal solid waste incineration (MSWI) of sewage sludge (with 70% water) that in turn is generated during wastewater treatment (WWT) of leachate from the sanitary landfilling (SLF) of 'waste gypsum'. 'bottom ash, MSWI-WWT-SLF, waste gypsum' contains the following fractions: 100% bottom ash. By the database default (and per unit of reference product),'bottom ash, MSWI-WWT-SLF, waste gypsum' has 11.1% water on wet mass basis (88.9% dry matter) and Carbon present is of only fossil origin (0.04% on a dry matter basis). It has no heating value. This kind of by-product (recyclable or waste) is generated in a specific treatment process, and as such is not intended to be used as for modelling waste outputs from other activities. In the ecoinvent database, treatment option/s for this by-product include: deposition (slag landfill). Based on the aforementioned treatments, this by-product receives, it is a non-hazardous waste. This by-product can be modelled on two levels: treatment activity and market activity. The former one refers to the specific technology treating the by-product while the latter level represents a mix of treatments. Users are encouraged to inspect the modelling assumptions of the treatment activities and when selecting the market to additionally inspect the treatment mix. Collection and transportation of this by-product is accounted in the respective market activity, users are advised to inspect and modify the average transportation distances for a case specific modelling. |  | Waste | ecoQuery: https://ecoquery.ecoinvent.org/3.12/cutoff/dataset/28176/documentation The process represents the treatment of controlled landfilling in slag compartment of a waste (bottom ash) that is exclusively generated in another waste treatment. Bottom ash is the by-product of municipal solid waste incineration (MSWI) of sewage sludge (with 70% water) that in turn is generated during wastewater treatment (WWT) of leachate from the sanitary landfilling (SLF) of 'waste gypsum'. Recommended use of this dataset: to be used within the specific chain of treatments for 'waste gypsum'. Share of biogenic carbon in the sludge: 0%. The activity starts with the waste being available at the gate of the treatment facility. Collection and transportation of the waste to the treatment plant is not included. From cradle, i.e. including all upstream activities. The activity ends with the waste being treated and waste-specific emissions from the slag compartment landfill are released to water (short-term emissions to surface water and long-term emissions to ground water).
treatment of bottom ash, MSWI-WWT-SLF, waste packaging paper, slag compartment | ordinary transforming activity | Waste Treatment & Recycling | 3821:Treatment and disposal of non-hazardous waste | E - Water supply; sewerage, waste management and remediation activities | bottom ash, MSWI-WWT-SLF, waste packaging paper | 3932: Ash and residue (except from the manufacture of iron or steel), containing metals or metallic compounds, except[…] | bottom ash, MSWI-WWT-SLF, waste packaging paper' is a solid waste under the category of industrial wastes. It is generated in municipal solid waste incineration (MSWI) of sewage sludge (with 70% water) that in turn is generated during wastewater treatment (WWT) of leachate from the sanitary landfilling (SLF) of 'waste packaging paper'. 'bottom ash, MSWI-WWT-SLF, waste packaging paper' contains the following fractions: 100% bottom ash. By the database default (and per unit of reference product),'bottom ash, MSWI-WWT-SLF, waste packaging paper' has 11.6% water on wet mass basis (88.4% dry matter) and Carbon present is of both fossil (0.05% on a dry matter basis), and non-fossil origin (1.17% on a dry matter basis). It has no heating value. This kind of by-product (recyclable or waste) is generated in a specific treatment process, and as such is not intended to be used as for modelling waste outputs from other activities. In the ecoinvent database, treatment option/s for this by-product include: deposition (slag landfill). Based on the aforementioned treatments, this by-product receives, it is a non-hazardous waste. This by-product can be modelled on two levels: treatment activity and market activity. The former one refers to the specific technology treating the by-product while the latter level represents a mix of treatments. Users are encouraged to inspect the modelling assumptions of the treatment activities and when selecting the market to additionally inspect the treatment mix. Collection and transportation of this by-product is accounted in the respective market activity, users are advised to inspect and modify the average transportation distances for a case specific modelling. |  | Waste | ecoQuery: https://ecoquery.ecoinvent.org/3.12/cutoff/dataset/28918/documentation The process represents the treatment of controlled landfilling in slag compartment of a waste (bottom ash) that is exclusively generated in another waste treatment. Bottom ash is the by-product of municipal solid waste incineration (MSWI) of sewage sludge (with 70% water) that in turn is generated during wastewater treatement (WWT) of leachate from the sanitary landfilling (SLF) of 'waste packaging paper'. Recommended use of this dataset: to be used within the specific chain of treatments for 'waste packaging paper'. Share of biogenic carbon in the sludge: 96.244%. The activity starts with the waste being available at the gate of the treatment facility. Collection and transportation of the waste to the treatment plant is not included. From cradle, i.e. including all upstream activities. The activity ends with the waste being treated and waste-specific emissions from the slag compartment landfill are released to water (short-term emissions to surface water and long-term emissions to ground water).
treatment of bottom ash, MSWI-WWT-SLF, waste paint, slag compartment | ordinary transforming activity | Waste Treatment & Recycling | 3821:Treatment and disposal of non-hazardous waste | E - Water supply; sewerage, waste management and remediation activities | bottom ash, MSWI-WWT-SLF, waste paint | 39320: Ash and residue (except from the manufacture of iron or steel), containing metals or metallic compounds, excep[…] | bottom ash, MSWI-WWT-SLF, waste paint' is a solid waste under the category of industrial wastes. It is generated in municipal solid waste incineration (MSWI) of sewage sludge (with 70% water) that in turn is generated during wastewater treatment (WWT) of leachate from the sanitary landfilling (SLF) of 'waste paint'. 'bottom ash, MSWI-WWT-SLF, waste paint' contains the following fractions: 100% bottom ash. By the database default (and per unit of reference product),'bottom ash, MSWI-WWT-SLF, waste paint' has 18.6% water on wet mass basis (81.4% dry matter) and Carbon present is of only fossil origin (13.03% on a dry matter basis). It has no heating value. This kind of by-product (recyclable or waste) is generated in a specific treatment process, and as such is not intended to be used as for modelling waste outputs from other activities. In the ecoinvent database, treatment option/s for this by-product include: deposition (slag landfill). Based on the aforementioned treatments, this by-product receives, it is a non-hazardous waste. This by-product can be modelled on two levels: treatment activity and market activity. The former one refers to the specific technology treating the by-product while the latter level represents a mix of treatments. Users are encouraged to inspect the modelling assumptions of the treatment activities and when selecting the market to additionally inspect the treatment mix. Collection and transportation of this by-product is accounted in the respective market activity, users are advised to inspect and modify the average transportation distances for a case specific modelling. |  | Waste | ecoQuery: https://ecoquery.ecoinvent.org/3.12/cutoff/dataset/29398/documentation The process represents the treatment of controlled landfilling in slag compartment of a waste (bottom ash) that is exclusively generated in another waste treatment. Bottom ash is the by-product of municipal solid waste incineration (MSWI) of sewage sludge (with 70% water) that in turn is generated during wastewater treatment (WWT) of leachate from the sanitary landfilling (SLF) of 'waste paint'. Recommended use of this dataset: to be used within the specific chain of treatments for 'waste paint'. Share of biogenic carbon in the sludge: 0%. The activity starts with the waste being available at the gate of the treatment facility. Collection and transportation of the waste to the treatment plant is not included. From cradle, i.e. including all upstream activities. The activity ends with the waste being treated and waste-specific emissions from the slag compartment landfill are released to water (short-term emissions to surface water and long-term emissions to ground water).
treatment of bottom ash, MSWI-WWT-SLF, waste paperboard, slag compartment | ordinary transforming activity | Waste Treatment & Recycling | 3821:Treatment and disposal of non-hazardous waste | E - Water supply; sewerage, waste management and remediation activities | bottom ash, MSWI-WWT-SLF, waste paperboard | 3932: Ash and residue (except from the manufacture of iron or steel), containing metals or metallic compounds, except[…] | bottom ash, MSWI-WWT-SLF, waste paperboard' is a solid waste under the category of industrial wastes. It is generated in municipal solid waste incineration (MSWI) of sewage sludge (with 70% water) that in turn is generated during wastewater treatment (WWT) of leachate from the sanitary landfilling (SLF) of 'waste paperboard'. 'bottom ash, MSWI-WWT-SLF, waste paperboard' contains the following fractions: 100% bottom ash. By the database default (and per unit of reference product),'bottom ash, MSWI-WWT-SLF, waste paperboard' has 20.3% water on wet mass basis (79.7% dry matter) and Carbon present is of both fossil (0.3% on a dry matter basis), and non-fossil origin (9.83% on a dry matter basis). It has no heating value. This kind of by-product (recyclable or waste) is generated in a specific treatment process, and as such is not intended to be used as for modelling waste outputs from other activities. In the ecoinvent database, treatment option/s for this by-product include: deposition (slag landfill). Based on the aforementioned treatments, this by-product receives, it is a non-hazardous waste. This by-product can be modelled on two levels: treatment activity and market activity. The former one refers to the specific technology treating the by-product while the latter level represents a mix of treatments. Users are encouraged to inspect the modelling assumptions of the treatment activities and when selecting the market to additionally inspect the treatment mix. Collection and transportation of this by-product is accounted in the respective market activity, users are advised to inspect and modify the average transportation distances for a case specific modelling. |  | Waste | ecoQuery: https://ecoquery.ecoinvent.org/3.12/cutoff/dataset/27914/documentation The process represents the treatment of controlled landfilling in slag compartment of a waste (bottom ash) that is exclusively generated in another waste treatment. Bottom ash is the by-product of municipal solid waste incineration (MSWI) of sewage sludge (with 70% water) that in turn is generated during wastewater treatement (WWT) of leachate from the sanitary landfilling (SLF) of 'waste paperboard'. Recommended use of this dataset: to be used within the specific chain of treatments for 'waste paperboard'. Share of biogenic carbon in the sludge: 97.062%. The activity starts with the waste being available at the gate of the treatment facility. Collection and transportation of the waste to the treatment plant is not included. From cradle, i.e. including all upstream activities. The activity ends with the waste being treated and waste-specific emissions from the slag compartment landfill are released to water (short-term emissions to surface water and long-term emissions to ground water).
treatment of bottom ash, MSWI-WWT-SLF, waste plastic plaster, slag compartment | ordinary transforming activity | Waste Treatment & Recycling | 3821:Treatment and disposal of non-hazardous waste | E - Water supply; sewerage, waste management and remediation activities | bottom ash, MSWI-WWT-SLF, waste plastic plaster | 39320: Ash and residue (except from the manufacture of iron or steel), containing metals or metallic compounds, excep[…] | bottom ash, MSWI-WWT-SLF, waste plastic plaster' is a solid waste under the category of industrial wastes. It is generated in municipal solid waste incineration (MSWI) of sewage sludge (with 70% water) that in turn is generated during wastewater treatment (WWT) of leachate from the sanitary landfilling (SLF) of 'waste plastic plaster, for final disposal'. 'bottom ash, MSWI-WWT-SLF, waste plastic plaster' contains the following fractions: 100% bottom ash. By the database default (and per unit of reference product),'bottom ash, MSWI-WWT-SLF, waste plastic plaster' has 11.4% water on wet mass basis (88.6% dry matter) and Carbon present is of only fossil origin (0.01% on a dry matter basis). It has no heating value. This kind of by-product (recyclable or waste) is generated in a specific treatment process, and as such is not intended to be used as for modelling waste outputs from other activities. In the ecoinvent database, treatment option/s for this by-product include: deposition (slag landfill). Based on the aforementioned treatments, this by-product receives, it is a non-hazardous waste. This by-product can be modelled on two levels: treatment activity and market activity. The former one refers to the specific technology treating the by-product while the latter level represents a mix of treatments. Users are encouraged to inspect the modelling assumptions of the treatment activities and when selecting the market to additionally inspect the treatment mix. Collection and transportation of this by-product is accounted in the respective market activity, users are advised to inspect and modify the average transportation distances for a case specific modelling. |  | Waste | ecoQuery: https://ecoquery.ecoinvent.org/3.12/cutoff/dataset/28554/documentation The process represents the treatment of controlled landfilling in slag compartment of a waste (bottom ash) that is exclusively generated in another waste treatment. Bottom ash is the by-product of municipal solid waste incineration (MSWI) of sewage sludge (with 70% water) that in turn is generated during wastewater treatment (WWT) of leachate from the sanitary landfilling (SLF) of 'waste plastic plaster, for final disposal'. Recommended use of this dataset: to be used within the specific chain of treatments for 'waste plastic plaster, for final disposal'. Share of biogenic carbon in the sludge: 0%. The activity starts with the waste being available at the gate of the treatment facility. Collection and transportation of the waste to the treatment plant is not included. From cradle, i.e. including all upstream activities. The activity ends with the waste being treated and waste-specific emissions from the slag compartment landfill are released to water (short-term emissions to surface water and long-term emissions to ground water).
treatment of bottom ash, MSWI-WWT-SLF, waste plastic, mixture, slag compartment | ordinary transforming activity | Waste Treatment & Recycling | 3821:Treatment and disposal of non-hazardous waste | E - Water supply; sewerage, waste management and remediation activities | bottom ash, MSWI-WWT-SLF, waste plastic, mixture | 3932: Ash and residue (except from the manufacture of iron or steel), containing metals or metallic compounds, except[…] | bottom ash, MSWI-WWT-SLF, waste plastic, mixture' is a solid waste under the category of industrial wastes. It is generated in municipal solid waste incineration (MSWI) of sewage sludge (with 70% water) that in turn is generated during wastewater treatment (WWT) of leachate from the sanitary landfilling (SLF) of 'waste plastic, mixture'. 'bottom ash, MSWI-WWT-SLF, waste plastic, mixture' contains the following fractions: 100% bottom ash. By the database default (and per unit of reference product),'bottom ash, MSWI-WWT-SLF, waste plastic, mixture' has 19.8% water on wet mass basis (80.2% dry matter) and Carbon present is of only fossil origin (6.98% on a dry matter basis). It has no heating value. This kind of by-product (recyclable or waste) is generated in a specific treatment process, and as such is not intended to be used as for modelling waste outputs from other activities. In the ecoinvent database, treatment option/s for this by-product include: deposition (slag landfill). Based on the aforementioned treatments, this by-product receives, it is a non-hazardous waste. This by-product can be modelled on two levels: treatment activity and market activity. The former one refers to the specific technology treating the by-product while the latter level represents a mix of treatments. Users are encouraged to inspect the modelling assumptions of the treatment activities and when selecting the market to additionally inspect the treatment mix. Collection and transportation of this by-product is accounted in the respective market activity, users are advised to inspect and modify the average transportation distances for a case specific modelling. |  | Waste | ecoQuery: https://ecoquery.ecoinvent.org/3.12/cutoff/dataset/28188/documentation The process represents the treatment of controlled landfilling in slag compartment of a waste (bottom ash) that is exclusively generated in another waste treatment. Bottom ash is the by-product of municipal solid waste incineration (MSWI) of sewage sludge (with 70% water) that in turn is generated during wastewater treatement (WWT) of leachate from the sanitary landfilling (SLF) of 'waste plastic, mixture'. Recommended use of this dataset: to be used within the specific chain of treatments for 'waste plastic, mixture'. Share of biogenic carbon in the sludge: 0%. The activity starts with the waste being available at the gate of the treatment facility. Collection and transportation of the waste to the treatment plant is not included. From cradle, i.e. including all upstream activities. The activity ends with the waste being treated and waste-specific emissions from the slag compartment landfill are released to water (short-term emissions to surface water and long-term emissions to ground water).
treatment of bottom ash, MSWI-WWT-SLF, waste polyethylene terephthalate, slag compartment | ordinary transforming activity | Waste Treatment & Recycling | 3821:Treatment and disposal of non-hazardous waste | E - Water supply; sewerage, waste management and remediation activities | bottom ash, MSWI-WWT-SLF, waste polyethylene terephthalate | 3932: Ash and residue (except from the manufacture of iron or steel), containing metals or metallic compounds, except[…] | bottom ash, MSWI-WWT-SLF, waste polyethylene terephthalate' is a solid waste under the category of industrial wastes. It is generated in municipal solid waste incineration (MSWI) of sewage sludge (with 70% water) that in turn is generated during wastewater treatment (WWT) of leachate from the sanitary landfilling (SLF) of 'waste polyethylene terephthalate'. 'bottom ash, MSWI-WWT-SLF, waste polyethylene terephthalate' contains the following fractions: 100% bottom ash. By the database default (and per unit of reference product),'bottom ash, MSWI-WWT-SLF, waste polyethylene terephthalate' has 20.7% water on wet mass basis (79.3% dry matter) and Carbon present is of only fossil origin (7.55% on a dry matter basis). It has no heating value. This kind of by-product (recyclable or waste) is generated in a specific treatment process, and as such is not intended to be used as for modelling waste outputs from other activities. In the ecoinvent database, treatment option/s for this by-product include: deposition (slag landfill). Based on the aforementioned treatments, this by-product receives, it is a non-hazardous waste. This by-product can be modelled on two levels: treatment activity and market activity. The former one refers to the specific technology treating the by-product while the latter level represents a mix of treatments. Users are encouraged to inspect the modelling assumptions of the treatment activities and when selecting the market to additionally inspect the treatment mix. Collection and transportation of this by-product is accounted in the respective market activity, users are advised to inspect and modify the average transportation distances for a case specific modelling. |  | Waste | ecoQuery: https://ecoquery.ecoinvent.org/3.12/cutoff/dataset/30103/documentation The process represents the treatment of controlled landfilling in slag compartment of a waste (bottom ash) that is exclusively generated in another waste treatment. Bottom ash is the by-product of municipal solid waste incineration (MSWI) of sewage sludge (with 70% water) that in turn is generated during wastewater treatement (WWT) of leachate from the sanitary landfilling (SLF) of 'waste polyethylene terephthalate'. Recommended use of this dataset: to be used within the specific chain of treatments for 'waste polyethylene terephthalate'. Share of biogenic carbon in the sludge: 0%. The activity starts with the waste being available at the gate of the treatment facility. Collection and transportation of the waste to the treatment plant is not included. From cradle, i.e. including all upstream activities. The activity ends with the waste being treated and waste-specific emissions from the slag compartment landfill are released to water (short-term emissions to surface water and long-term emissions to ground water).
treatment of bottom ash, MSWI-WWT-SLF, waste polyethylene, slag compartment | ordinary transforming activity | Waste Treatment & Recycling | 3821:Treatment and disposal of non-hazardous waste | E - Water supply; sewerage, waste management and remediation activities | bottom ash, MSWI-WWT-SLF, waste polyethylene | 3932: Ash and residue (except from the manufacture of iron or steel), containing metals or metallic compounds, except[…] | bottom ash, MSWI-WWT-SLF, waste polyethylene' is a solid waste under the category of industrial wastes. It is generated in municipal solid waste incineration (MSWI) of sewage sludge (with 70% water) that in turn is generated during wastewater treatment (WWT) of leachate from the sanitary landfilling (SLF) of 'waste polyethylene'. 'bottom ash, MSWI-WWT-SLF, waste polyethylene' contains the following fractions: 100% bottom ash. By the database default (and per unit of reference product),'bottom ash, MSWI-WWT-SLF, waste polyethylene' has 16.2% water on wet mass basis (83.8% dry matter) and Carbon present is of only fossil origin (8.08% on a dry matter basis). It has no heating value. This kind of by-product (recyclable or waste) is generated in a specific treatment process, and as such is not intended to be used as for modelling waste outputs from other activities. In the ecoinvent database, treatment option/s for this by-product include: deposition (slag landfill). Based on the aforementioned treatments, this by-product receives, it is a non-hazardous waste. This by-product can be modelled on two levels: treatment activity and market activity. The former one refers to the specific technology treating the by-product while the latter level represents a mix of treatments. Users are encouraged to inspect the modelling assumptions of the treatment activities and when selecting the market to additionally inspect the treatment mix. Collection and transportation of this by-product is accounted in the respective market activity, users are advised to inspect and modify the average transportation distances for a case specific modelling. |  | Waste | ecoQuery: https://ecoquery.ecoinvent.org/3.12/cutoff/dataset/28360/documentation The process represents the treatment of controlled landfilling in slag compartment of a waste (bottom ash) that is exclusively generated in another waste treatment. Bottom ash is the by-product of municipal solid waste incineration (MSWI) of sewage sludge (with 70% water) that in turn is generated during wastewater treatement (WWT) of leachate from the sanitary landfilling (SLF) of 'waste polyethylene'. Recommended use of this dataset: to be used within the specific chain of treatments for 'waste polyethylene'. Share of biogenic carbon in the sludge: 0%. The activity starts with the waste being available at the gate of the treatment facility. Collection and transportation of the waste to the treatment plant is not included. From cradle, i.e. including all upstream activities. The activity ends with the waste being treated and waste-specific emissions from the slag compartment landfill are released to water (short-term emissions to surface water and long-term emissions to ground water).
treatment of bottom ash, MSWI-WWT-SLF, waste polypropylene, slag compartment | ordinary transforming activity | Waste Treatment & Recycling | 3821:Treatment and disposal of non-hazardous waste | E - Water supply; sewerage, waste management and remediation activities | bottom ash, MSWI-WWT-SLF, waste polypropylene | 3932: Ash and residue (except from the manufacture of iron or steel), containing metals or metallic compounds, except[…] | bottom ash, MSWI-WWT-SLF, waste polypropylene' is a solid waste under the category of industrial wastes. It is generated in municipal solid waste incineration (MSWI) of sewage sludge (with 70% water) that in turn is generated during wastewater treatment (WWT) of leachate from the sanitary landfilling (SLF) of 'waste polypropylene'. 'bottom ash, MSWI-WWT-SLF, waste polypropylene' contains the following fractions: 100% bottom ash. By the database default (and per unit of reference product),'bottom ash, MSWI-WWT-SLF, waste polypropylene' has 16.2% water on wet mass basis (83.8% dry matter) and Carbon present is of only fossil origin (8.08% on a dry matter basis). It has no heating value. This kind of by-product (recyclable or waste) is generated in a specific treatment process, and as such is not intended to be used as for modelling waste outputs from other activities. In the ecoinvent database, treatment option/s for this by-product include: deposition (slag landfill). Based on the aforementioned treatments, this by-product receives, it is a non-hazardous waste. This by-product can be modelled on two levels: treatment activity and market activity. The former one refers to the specific technology treating the by-product while the latter level represents a mix of treatments. Users are encouraged to inspect the modelling assumptions of the treatment activities and when selecting the market to additionally inspect the treatment mix. Collection and transportation of this by-product is accounted in the respective market activity, users are advised to inspect and modify the average transportation distances for a case specific modelling. |  | Waste | ecoQuery: https://ecoquery.ecoinvent.org/3.12/cutoff/dataset/30058/documentation The process represents the treatment of controlled landfilling in slag compartment of a waste (bottom ash) that is exclusively generated in another waste treatment. Bottom ash is the by-product of municipal solid waste incineration (MSWI) of sewage sludge (with 70% water) that in turn is generated during wastewater treatement (WWT) of leachate from the sanitary landfilling (SLF) of 'waste polypropylene'. Recommended use of this dataset: to be used within the specific chain of treatments for 'waste polypropylene'. Share of biogenic carbon in the sludge: 0%. The activity starts with the waste being available at the gate of the treatment facility. Collection and transportation of the waste to the treatment plant is not included. From cradle, i.e. including all upstream activities. The activity ends with the waste being treated and waste-specific emissions from the slag compartment landfill are released to water (short-term emissions to surface water and long-term emissions to ground water).
treatment of bottom ash, MSWI-WWT-SLF, waste polystyrene, slag compartment | ordinary transforming activity | Waste Treatment & Recycling | 3821:Treatment and disposal of non-hazardous waste | E - Water supply; sewerage, waste management and remediation activities | bottom ash, MSWI-WWT-SLF, waste polystyrene | 3932: Ash and residue (except from the manufacture of iron or steel), containing metals or metallic compounds, except[…] | bottom ash, MSWI-WWT-SLF, waste polystyrene' is a solid waste under the category of industrial wastes. It is generated in municipal solid waste incineration (MSWI) of sewage sludge (with 70% water) that in turn is generated during wastewater treatment (WWT) of leachate from the sanitary landfilling (SLF) of 'waste polystyrene'. 'bottom ash, MSWI-WWT-SLF, waste polystyrene' contains the following fractions: 100% bottom ash. By the database default (and per unit of reference product),'bottom ash, MSWI-WWT-SLF, waste polystyrene' has 18.4% water on wet mass basis (81.6% dry matter) and Carbon present is of only fossil origin (1.02% on a dry matter basis). It has no heating value. This kind of by-product (recyclable or waste) is generated in a specific treatment process, and as such is not intended to be used as for modelling waste outputs from other activities. In the ecoinvent database, treatment option/s for this by-product include: deposition (slag landfill). Based on the aforementioned treatments, this by-product receives, it is a non-hazardous waste. This by-product can be modelled on two levels: treatment activity and market activity. The former one refers to the specific technology treating the by-product while the latter level represents a mix of treatments. Users are encouraged to inspect the modelling assumptions of the treatment activities and when selecting the market to additionally inspect the treatment mix. Collection and transportation of this by-product is accounted in the respective market activity, users are advised to inspect and modify the average transportation distances for a case specific modelling. |  | Waste | ecoQuery: https://ecoquery.ecoinvent.org/3.12/cutoff/dataset/30509/documentation The process represents the treatment of controlled landfilling in slag compartment of a waste (bottom ash) that is exclusively generated in another waste treatment. Bottom ash is the by-product of municipal solid waste incineration (MSWI) of sewage sludge (with 70% water) that in turn is generated during wastewater treatement (WWT) of leachate from the sanitary landfilling (SLF) of 'waste polystyrene'. Recommended use of this dataset: to be used within the specific chain of treatments for 'waste polystyrene'. Share of biogenic carbon in the sludge: 0%. The activity starts with the waste being available at the gate of the treatment facility. Collection and transportation of the waste to the treatment plant is not included. From cradle, i.e. including all upstream activities. The activity ends with the waste being treated and waste-specific emissions from the slag compartment landfill are released to water (short-term emissions to surface water and long-term emissions to ground water).
treatment of bottom ash, MSWI-WWT-SLF, waste polyurethane, slag compartment | ordinary transforming activity | Waste Treatment & Recycling | 3821:Treatment and disposal of non-hazardous waste | E - Water supply; sewerage, waste management and remediation activities | bottom ash, MSWI-WWT-SLF, waste polyurethane | 39320: Ash and residue (except from the manufacture of iron or steel), containing metals or metallic compounds, excep[…] | bottom ash, MSWI-WWT-SLF, waste polyurethane' is a solid waste under the category of industrial wastes. It is generated in municipal solid waste incineration (MSWI) of sewage sludge (with 70% water) that in turn is generated during wastewater treatment (WWT) of leachate from the sanitary landfilling (SLF) of 'waste polyurethane'. 'bottom ash, MSWI-WWT-SLF, waste polyurethane' contains the following fractions: 100% bottom ash. By the database default (and per unit of reference product),'bottom ash, MSWI-WWT-SLF, waste polyurethane' has 26.6% water on wet mass basis (73.4% dry matter) and Carbon present is of only fossil origin (2.75% on a dry matter basis). It has no heating value. This kind of by-product (recyclable or waste) is generated in a specific treatment process, and as such is not intended to be used as for modelling waste outputs from other activities. In the ecoinvent database, treatment option/s for this by-product include: deposition (slag landfill). Based on the aforementioned treatments, this by-product receives, it is a non-hazardous waste. This by-product can be modelled on two levels: treatment activity and market activity. The former one refers to the specific technology treating the by-product while the latter level represents a mix of treatments. Users are encouraged to inspect the modelling assumptions of the treatment activities and when selecting the market to additionally inspect the treatment mix. Collection and transportation of this by-product is accounted in the respective market activity, users are advised to inspect and modify the average transportation distances for a case specific modelling. |  | Waste | ecoQuery: https://ecoquery.ecoinvent.org/3.12/cutoff/dataset/28885/documentation The process represents the treatment of controlled landfilling in slag compartment of a waste (bottom ash) that is exclusively generated in another waste treatment. Bottom ash is the by-product of municipal solid waste incineration (MSWI) of sewage sludge (with 70% water) that in turn is generated during wastewater treatment (WWT) of leachate from the sanitary landfilling (SLF) of 'waste polyurethane'. Recommended use of this dataset: to be used within the specific chain of treatments for 'waste polyurethane'. Share of biogenic carbon in the sludge: 0%. The activity starts with the waste being available at the gate of the treatment facility. Collection and transportation of the waste to the treatment plant is not included. From cradle, i.e. including all upstream activities. The activity ends with the waste being treated and waste-specific emissions from the slag compartment landfill are released to water (short-term emissions to surface water and long-term emissions to ground water).
treatment of bottom ash, MSWI-WWT-SLF, waste polyvinylchloride, slag compartment | ordinary transforming activity | Waste Treatment & Recycling | 3821:Treatment and disposal of non-hazardous waste | E - Water supply; sewerage, waste management and remediation activities | bottom ash, MSWI-WWT-SLF, waste polyvinylchloride | 39320: Ash and residue (except from the manufacture of iron or steel), containing metals or metallic compounds, excep[…] | bottom ash, MSWI-WWT-SLF, waste polyvinylchloride' is a solid waste under the category of industrial wastes. It is generated in municipal solid waste incineration (MSWI) of sewage sludge (with 70% water) that in turn is generated during wastewater treatment (WWT) of leachate from the sanitary landfilling (SLF) of 'waste polyvinylchloride'. 'bottom ash, MSWI-WWT-SLF, waste polyvinylchloride' contains the following fractions: 100% bottom ash. By the database default (and per unit of reference product),'bottom ash, MSWI-WWT-SLF, waste polyvinylchloride' has 16% water on wet mass basis (84% dry matter) and Carbon present is of only fossil origin (7.16% on a dry matter basis). It has no heating value. This kind of by-product (recyclable or waste) is generated in a specific treatment process, and as such is not intended to be used as for modelling waste outputs from other activities. In the ecoinvent database, treatment option/s for this by-product include: deposition (slag landfill). Based on the aforementioned treatments, this by-product receives, it is a non-hazardous waste. This by-product can be modelled on two levels: treatment activity and market activity. The former one refers to the specific technology treating the by-product while the latter level represents a mix of treatments. Users are encouraged to inspect the modelling assumptions of the treatment activities and when selecting the market to additionally inspect the treatment mix. Collection and transportation of this by-product is accounted in the respective market activity, users are advised to inspect and modify the average transportation distances for a case specific modelling. |  | Waste | ecoQuery: https://ecoquery.ecoinvent.org/3.12/cutoff/dataset/29369/documentation The process represents the treatment of controlled landfilling in slag compartment of a waste (bottom ash) that is exclusively generated in another waste treatment. Bottom ash is the by-product of municipal solid waste incineration (MSWI) of sewage sludge (with 70% water) that in turn is generated during wastewater treatment (WWT) of leachate from the sanitary landfilling (SLF) of 'waste polyvinylchloride'. Recommended use of this dataset: to be used within the specific chain of treatments for 'waste polyvinylchloride'. Share of biogenic carbon in the sludge: 0%. The activity starts with the waste being available at the gate of the treatment facility. Collection and transportation of the waste to the treatment plant is not included. From cradle, i.e. including all upstream activities. The activity ends with the waste being treated and waste-specific emissions from the slag compartment landfill are released to water (short-term emissions to surface water and long-term emissions to ground water).
treatment of bottom ash, MSWI-WWT-SLF, waste tin sheet, slag compartment | ordinary transforming activity | Waste Treatment & Recycling | 3821:Treatment and disposal of non-hazardous waste | E - Water supply; sewerage, waste management and remediation activities | bottom ash, MSWI-WWT-SLF, waste tin sheet | 39320: Ash and residue (except from the manufacture of iron or steel), containing metals or metallic compounds, excep[…] | bottom ash, MSWI-WWT-SLF, waste tin sheet' is a solid waste under the category of industrial wastes. It is generated in municipal solid waste incineration (MSWI) of sewage sludge (with 70% water) that in turn is generated during wastewater treatment (WWT) of leachate from the sanitary landfilling (SLF) of 'waste tin sheet'. 'bottom ash, MSWI-WWT-SLF, waste tin sheet' contains the following fractions: 100% bottom ash. By the database default (and per unit of reference product), 'bottom ash, MSWI-WWT-SLF, waste tin sheet' has 13.7% water on wet mass basis (86.3% dry matter) and Carbon present is of only fossil origin (0.02% on a dry matter basis). It has no heating value. This kind of by-product (recyclable or waste) is generated in a specific treatment process, and as such is not intended to be used as for modelling waste outputs from other activities. In the ecoinvent database, treatment option/s for this by-product include: deposition (slag landfill). Based on the aforementioned treatments, this by-product receives, it is a non-hazardous waste. This by-product can be modelled on two levels: treatment activity and market activity. The former one refers to the specific technology treating the by-product while the latter level represents a mix of treatments. Users are encouraged to inspect the modelling assumptions of the treatment activities and when selecting the market to additionally inspect the treatment mix. Collection and transportation of this by-product is accounted in the respective market activity, users are advised to inspect and modify the average transportation distances for a case specific modelling. |  | Waste | ecoQuery: https://ecoquery.ecoinvent.org/3.12/cutoff/dataset/28136/documentation The process represents the treatment of controlled landfilling in slag compartment of a waste (bottom ash) that is exclusively generated in another waste treatment. Bottom ash is the by-product of municipal solid waste incineration (MSWI) of sewage sludge (with 70% water) that in turn is generated during wastewater treatment (WWT) of leachate from the sanitary landfilling (SLF) of 'scrap tin sheet'. Recommended use of this dataset: to be used within the specific chain of treatments for 'scrap tin sheet'. Share of biogenic carbon in the sludge: 0%. The activity starts with the waste being available at the gate of the treatment facility. Collection and transportation of the waste to the treatment plant is not included. From cradle, i.e. including all upstream activities. The activity ends with the waste being treated and waste-specific emissions from the slag compartment landfill are released to water (short-term emissions to surface water and long-term emissions to ground water).
treatment of bottom ash, MSWI-WWT-SLF, waste wood, untreated, slag compartment | ordinary transforming activity | Waste Treatment & Recycling | 3821:Treatment and disposal of non-hazardous waste | E - Water supply; sewerage, waste management and remediation activities | bottom ash, MSWI-WWT-SLF, waste wood, untreated | 39320: Ash and residue (except from the manufacture of iron or steel), containing metals or metallic compounds, excep[…] | bottom ash, MSWI-WWT-SLF, waste wood, untreated' is a solid waste under the category of industrial wastes. It is generated in municipal solid waste incineration (MSWI) of sewage sludge (with 70% water) that in turn is generated during wastewater treatment (WWT) of leachate from the sanitary landfilling (SLF) of 'waste wood, untreated'. 'bottom ash, MSWI-WWT-SLF, waste wood, untreated' contains the following fractions: 100% bottom ash. By the database default (and per unit of reference product),'bottom ash, MSWI-WWT-SLF, waste wood, untreated' has 20.4% water on wet mass basis (79.6% dry matter) and Carbon present is of both fossil (0.23% on a dry matter basis), and non-fossil origin (14.57% on a dry matter basis). It has no heating value. This kind of by-product (recyclable or waste) is generated in a specific treatment process, and as such is not intended to be used as for modelling waste outputs from other activities. In the ecoinvent database, treatment option/s for this by-product include: deposition (slag landfill). Based on the aforementioned treatments, this by-product receives, it is a non-hazardous waste. This by-product can be modelled on two levels: treatment activity and market activity. The former one refers to the specific technology treating the by-product while the latter level represents a mix of treatments. Users are encouraged to inspect the modelling assumptions of the treatment activities and when selecting the market to additionally inspect the treatment mix. Collection and transportation of this by-product is accounted in the respective market activity, users are advised to inspect and modify the average transportation distances for a case specific modelling. |  | Waste | ecoQuery: https://ecoquery.ecoinvent.org/3.12/cutoff/dataset/28417/documentation The process represents the treatment of controlled landfilling in slag compartment of a waste (bottom ash) that is exclusively generated in another waste treatment. Bottom ash is the by-product of municipal solid waste incineration (MSWI) of sewage sludge (with 70% water) that in turn is generated during wastewater treatment (WWT) of leachate from the sanitary landfilling (SLF) of 'waste wood, untreated'. Recommended use of this dataset: to be used within the specific chain of treatments for 'waste wood, untreated'. Share of biogenic carbon in the sludge: 98.417%. The activity starts with the waste being available at the gate of the treatment facility. Collection and transportation of the waste to the treatment plant is not included. From cradle, i.e. including all upstream activities. The activity ends with the waste being treated and waste-specific emissions from the slag compartment landfill are released to water (short-term emissions to surface water and long-term emissions to ground water).
treatment of bottom ash, MSWI-WWT-SLF, wood ash mixture, pure, slag compartment | ordinary transforming activity | Waste Treatment & Recycling | 3821:Treatment and disposal of non-hazardous waste | E - Water supply; sewerage, waste management and remediation activities | bottom ash, MSWI-WWT-SLF, wood ash mixture, pure | 39320: Ash and residue (except from the manufacture of iron or steel), containing metals or metallic compounds, excep[…] | bottom ash, MSWI-WWT-SLF, wood ash mixture, pure' is a solid waste under the category of industrial wastes. It is generated in municipal solid waste incineration (MSWI) of sewage sludge (with 70% water) that in turn is generated during wastewater treatment (WWT) of leachate from the sanitary landfilling (SLF) of 'wood ash mixture, pure'. 'bottom ash, MSWI-WWT-SLF, wood ash mixture, pure' contains the following fractions: 100% bottom ash. By the database default (and per unit of reference product),'bottom ash, MSWI-WWT-SLF, wood ash mixture, pure' has 12.6% water on wet mass basis (87.4% dry matter) and Carbon present is of both fossil (0.01% on a dry matter basis), and non-fossil origin (0% on a dry matter basis). It has no heating value. This kind of by-product (recyclable or waste) is generated in a specific treatment process, and as such is not intended to be used as for modelling waste outputs from other activities. In the ecoinvent database, treatment option/s for this by-product include: deposition (slag landfill). Based on the aforementioned treatments, this by-product receives, it is a non-hazardous waste. This by-product can be modelled on two levels: treatment activity and market activity. The former one refers to the specific technology treating the by-product while the latter level represents a mix of treatments. Users are encouraged to inspect the modelling assumptions of the treatment activities and when selecting the market to additionally inspect the treatment mix. Collection and transportation of this by-product is accounted in the respective market activity, users are advised to inspect and modify the average transportation distances for a case specific modelling. |  | Waste | ecoQuery: https://ecoquery.ecoinvent.org/3.12/cutoff/dataset/29667/documentation The process represents the treatment of controlled landfilling in slag compartment of a waste (bottom ash) that is exclusively generated in another waste treatment. Bottom ash is the by-product of municipal solid waste incineration (MSWI) of sewage sludge (with 70% water) that in turn is generated during wastewater treatment (WWT) of leachate from the sanitary landfilling (SLF) of 'wood ash mixture, pure'. Recommended use of this dataset: to be used within the specific chain of treatments for 'wood ash mixture, pure'. Share of biogenic carbon in the sludge: 28.132%. The activity starts with the waste being available at the gate of the treatment facility. Collection and transportation of the waste to the treatment plant is not included. From cradle, i.e. including all upstream activities. The activity ends with the waste being treated and waste-specific emissions from the slag compartment landfill are released to water (short-term emissions to surface water and long-term emissions to ground water).
treatment of bottom ash, MSWI-WWT-SLF[W], waste plastic, consumer electronics, slag compartment, wet class | ordinary transforming activity | Waste Treatment & Recycling | 3821:Treatment and disposal of non-hazardous waste | E - Water supply; sewerage, waste management and remediation activities | bottom ash, MSWI-WWT-SLF[W], waste plastic, consumer electronics | 3932: Ash and residue (except from the manufacture of iron or steel), containing metals or metallic compounds, except[…] | bottom ash, MSWI-WWT-SLF[W], waste plastic, consumer electronics' is a solid waste under the category of industrial wastes. It is generated in municipal solid waste incineration (MSWI) of sewage sludge (with 70% water) that in turn is generated during wastewater treatment (WWT) of leachate from the sanitary landfilling (SLF) of 'waste plastic, consumer electronics' having wet (W) infiltration class. 'bottom ash, MSWI-WWT-SLF[W], waste plastic, consumer electronics' contains the following fractions: 100% bottom ash. By the database default (and per unit of reference product),'bottom ash, MSWI-WWT-SLF[W], waste plastic, consumer electronics' has 18.3% water on wet mass basis (81.7% dry matter) and Carbon present is of only fossil origin (4.52% on a dry matter basis). It has no heating value. This kind of by-product (recyclable or waste) is generated in a specific treatment process, and as such is not intended to be used as for modelling waste outputs from other activities. In the ecoinvent database, treatment option/s for this by-product include: deposition (slag landfill). Based on the aforementioned treatments, this by-product receives, it is a non-hazardous waste. This by-product can be modelled on two levels: treatment activity and market activity. The former one refers to the specific technology treating the by-product while the latter level represents a mix of treatments. Users are encouraged to inspect the modelling assumptions of the treatment activities and when selecting the market to additionally inspect the treatment mix. Collection and transportation of this by-product is accounted in the respective market activity, users are advised to inspect and modify the average transportation distances for a case specific modelling. |  | Waste | ecoQuery: https://ecoquery.ecoinvent.org/3.12/cutoff/dataset/27924/documentation The process represents the treatment of controlled landfilling in slag compartment of a waste (bottom ash) that is exclusively generated in another waste treatment. Bottom ash is the by-product of municipal solid waste incineration (MSWI) of sewage sludge (with 70% water) that in turn is generated during wastewater treatement (WWT) of leachate from the sanitary landfilling (SLF) of 'waste plastic, consumer electronics' having wet (W) infiltration class. Recommended use of this dataset: to be used within the specific chain of treatments for 'waste plastic, consumer electronics'. Share of biogenic carbon in the sludge: 0%. The activity starts with the waste being available at the gate of the treatment facility. Collection and transportation of the waste to the treatment plant is not included. From cradle, i.e. including all upstream activities. The activity ends with the waste being treated and waste-specific emissions from the slag compartment landfill are released to water (short-term emissions to surface water and long-term emissions to ground water).
treatment of brake wear emissions, lorry | ordinary transforming activity | Transport; Waste Treatment & Recycling | 3821:Treatment and disposal of non-hazardous waste | E - Water supply; sewerage, waste management and remediation activities | brake wear emissions, lorry | 49129: Other parts and accessories n.e.c. of motor vehicles (including brakes, gear boxes, axles, road wheels, suspen[…] | 'brake wear emissions, lorry' represents the non-exhaust emissions (tyre, brake and road wear) produced by 1kg brake wear from road freight transport by lorry. It is handled with a treatment process because it models the removal of substances (tyre material) from the technosphere. |  | Waste | ecoQuery: https://ecoquery.ecoinvent.org/3.12/cutoff/dataset/10606/documentation This dataset represents the treatment of non-exhaust emissions produced by brake abrasion from road freight transport. The datasets are treatments because they represent a removal of substances from the technosphere (removal of tyre material).;;This dataset and the emission factors within it relate to 1kg brake wear. It is valid for Europe and represents the average data for road freight transport. ;;Calculation of non-exhaust emissions (tyre, brake and road wear emissions) are based on EMEP/EEA (2013) and values for net vehicle weights and average load factors. Net vehicle weights are taken from the EcoTransIT (2011) report whilst the average load factors are taken from the Tremove model v2.7b (2009) and EcoTransIT (2011) report. ;;The brake wear emissions are to air only. All particulates are accounted for as emissions to air and have particle sizes below 100um. Anything above this does not remain airborne over longer periods. ;;It must be noted that elementary and organic carbon, substances very dominant in the emissions profile from brake wear are currently not available in the ecoinvent database and are therfore not accounted for in this datase other than their representation as unspecified particulate emissions. This means that although the datasets represent 1kg of brake wear the emissions do not sum up to 1kg. ;;In order to use the treatment of non-exhaust emissions in a transport dataset the quantity of emissions per tkm must be calculated. This must then be devided by the specific load factor of the transport in question.Non-exhaust emissions are considered to be linearly scalable to gross vehicle weight (GVW). For brake wear emissions from lorries the specific quantity is 3.07E-09 kg/kg GVW*km.;;Main data sources:;;De Ceuster, G., et al. (2009) TREMOVE: Final Report. Model code v2.7b, 2009. European Commission, Brussels, BE.;;Knörr, W. et al. (2011) Ecological Transport Information Tool for Worldwide Transports (EcoTransIT): Methodology and data update. Berlin, Hannover, Heidelberg, DE.;;Ntziachristos, L., Boulter, P. (2013) EMEP/EEA air pollutant emissions inventory guidebook 2009: Road vehicle tyre and brake wear; Road surface wear. European Environment Agency, Copenhagen, DK. The activity starts with the friction of lorry brakes From cradle, i.e. including all upstream activities. The activity ends with emissions of lorry brake wear
treatment of brake wear emissions, passenger car | ordinary transforming activity | Transport; Waste Treatment & Recycling | 3821:Treatment and disposal of non-hazardous waste | E - Water supply; sewerage, waste management and remediation activities | brake wear emissions, passenger car | 49129: Other parts and accessories n.e.c. of motor vehicles (including brakes, gear boxes, axles, road wheels, suspen[…] | 'brake wear emissions, passenger car' represents the non-exhaust emissions (tyre, brake, road wear and petrol evaporation emissions) produced by 1kg brake wear from average passenger car. It is handled with a treatment process because it models the removal of substances (tyre material) from the technosphere. |  | Waste | ecoQuery: https://ecoquery.ecoinvent.org/3.12/cutoff/dataset/3145/documentation This dataset represents the treatment of non-exhaust emissions produced by brake abrasion from average passenger car. The datasets are treatments because they represent a removal of substances from the technosphere (removal of brake material).;;This dataset is valid for Europe and represents the average data for the operation of an average passenger car. ;;Calculation of non-exhaust emissions (tyre, brake and road wear emissions as well as petrol evaporation emissions) are based on: Ntziachristos, L., Boulter, P. (2009b). EMEP/EEA air pollutant emissions inventory guidebook 2009: Road vehicle tyre and brake wear; Road surface wear. Copenhagen, European Environment Agency.;;The emission factors relate to 1kg brake wear. The quantity of brake wear emissions per kg vehicle and km is defined in the transport datasets.;;The brake wear emissions are to air, water and soil. All particulates are accounted for as emissions to air and have particle sizes below 100um. Anything above this does not remain airborne over longer periods. Total particulates equals total of all air emission substances. The fractions to water and soil are calculated by deducting the airborne emissions from the total tyre wear. This remaining amount is then simply split 50/50 between water and soil. The activity starts with the friction of passenger car brakes From cradle, i.e. including all upstream activities. The activity ends with emissions of passenger car brake wear
treatment of cake from recycling of waste plastic, WEEE, municipal incineration | ordinary transforming activity | Waste Treatment & Recycling | 3821:Treatment and disposal of non-hazardous waste | E - Water supply; sewerage, waste management and remediation activities | electricity, for reuse in municipal waste incineration only | 17100: Electrical energy | This product represents electrical energy measured in kWh. If electricity is taken from a market for electricity, the transmission infrastructure, country-specific losses and transformation losses (for markets for medium and low voltage) are included. Covers voltages between 1kV and 24 kV. Electricity that is produced internally in the incineration plant. Excess electricity is fed into 'market for electricity, medium voltage'. |  | allocatable product | ecoQuery: https://ecoquery.ecoinvent.org/3.12/cutoff/dataset/94475/documentation The process represents the treatment of 'cake from recycling of waste plastic, WEEE' in a municipal solid waste incinerator (MSWI). Recommended use of this dataset: generated during the mechanical recycling of plastic waste from WEEE. Inventoried waste consists of fraction: 100% cake from mechanical recycling of waste plastic, WEEE; . Waste composition (wet, in ppmw): gross heating value 24.05 MJ/kg; net heating value 22.35 MJ/kg; H2O 360680; O na; H 5970.9; C 631940; S na; N na; P na; B na; Cl 1194.2; Br na; F 21.712; I na; Ag na; As 0.10856; Ba 130.27; Cd 0.21712; Co na; Cr 0.10856; Cu 1.1942; Hg 0.021712; Mn na; Mo 4.8852; Ni 9.1191; Pb 0.86849; Sb 4.7767; Se 0.2714; Sn na; V na; Zn 41.253; Be na; Sc na; Sr na; Ti na; Tl na; W na; Si na; Fe na; Ca na; Al na; K na; Mg na; Na na. Share of carbon in initial waste input that is biogenic 0%.;Share of metals in waste not oxidised and bulk-recyclable (exclude very small or thin parts) Iron: 0%; Alu: 0%; Copper: 65.21%. Recovery of metal scrap from bottom ash to recycling: 0g iron scrap, 0g aluminium scrap, 2.15E-04 g copper scrap. Net energy production: 2.67MJ/kg electric energy and 7.52MJ/kg thermal energy. The activity starts with the waste being available at the gate of the treatment facility. Collection and transportation of the waste to the treatment plant is not included. From cradle, i.e. including all upstream activities. The activity ends with the waste being treated and waste-specific emissions from the incineration process and auxiliary material consumption for flue gas cleaning are released to the environment (air and water). Infrastructure and waste-specific energy demands for Municipal Solid Waste Incineration (MSWI) and net energy generation are included.
treatment of cake from recycling of waste plastic, WEEE, municipal incineration | ordinary transforming activity | Waste Treatment & Recycling | 3821:Treatment and disposal of non-hazardous waste | E - Water supply; sewerage, waste management and remediation activities | heat, for reuse in municipal waste incineration only | 17300: Steam and hot water | The heat is produced in treatment activities and usually reused in the activity itself. Excess heat is fed in 'market for heat district or industrial, other than natural gas'. |  | allocatable product | ecoQuery: https://ecoquery.ecoinvent.org/3.12/cutoff/dataset/94062/documentation The process represents the treatment of 'cake from recycling of waste plastic, WEEE' in a municipal solid waste incinerator (MSWI). Recommended use of this dataset: generated during the mechanical recycling of plastic waste from WEEE. Inventoried waste consists of fraction: 100% cake from mechanical recycling of waste plastic, WEEE; . Waste composition (wet, in ppmw): gross heating value 24.05 MJ/kg; net heating value 22.35 MJ/kg; H2O 360680; O na; H 5970.9; C 631940; S na; N na; P na; B na; Cl 1194.2; Br na; F 21.712; I na; Ag na; As 0.10856; Ba 130.27; Cd 0.21712; Co na; Cr 0.10856; Cu 1.1942; Hg 0.021712; Mn na; Mo 4.8852; Ni 9.1191; Pb 0.86849; Sb 4.7767; Se 0.2714; Sn na; V na; Zn 41.253; Be na; Sc na; Sr na; Ti na; Tl na; W na; Si na; Fe na; Ca na; Al na; K na; Mg na; Na na. Share of carbon in initial waste input that is biogenic 0%.;Share of metals in waste not oxidised and bulk-recyclable (exclude very small or thin parts) Iron: 0%; Alu: 0%; Copper: 65.21%. Recovery of metal scrap from bottom ash to recycling: 0g iron scrap, 0g aluminium scrap, 2.15E-04 g copper scrap. Net energy production: 2.67MJ/kg electric energy and 7.52MJ/kg thermal energy. The activity starts with the waste being available at the gate of the treatment facility. Collection and transportation of the waste to the treatment plant is not included. From cradle, i.e. including all upstream activities. The activity ends with the waste being treated and waste-specific emissions from the incineration process and auxiliary material consumption for flue gas cleaning are released to the environment (air and water). Infrastructure and waste-specific energy demands for Municipal Solid Waste Incineration (MSWI) and net energy generation are included.
treatment of cake from recycling of waste plastic, WEEE, municipal incineration | ordinary transforming activity | Waste Treatment & Recycling | 3821:Treatment and disposal of non-hazardous waste | E - Water supply; sewerage, waste management and remediation activities | cake from recycling of waste plastic, WEEE | 39270: Waste, parings and scrap of plastics | cake from recycling of waste plastic, WEEE' is a solid waste under the category of industrial wastes. It is primarily generated in recycling of waste plastic from Waste Electrical and Electronic Equipment (WEEE). 'cake from recycling of waste plastic, WEEE' contain the following fractions: 100% cake from recycling of waste plastic, WEEE. By the database default (and per unit of reference product),'cake from recycling of waste plastic, WEEE' has 36.1% water on wet mass basis (63.9% dry matter) and Carbon present is of only fossil origin (98.8% on a dry matter basis). It has a higher heating value of 37.618 MJ/kg and a lower heating value of 34.959 MJ/kg. This kind of by-product (recyclable or waste) is generated from ordinary transforming activities, and as such can be considered for modelling waste outputs of comparable composition. In the ecoinvent database, treatment option/s for this by-product include: deposition (sanitary landfill), thermal (municipal incineration). Based on the aforementioned treatments, this by-product receives, it is a non-hazardous waste. This by-product can be modelled on two levels: treatment activity and market activity. The former one refers to the specific technology treating the by-product while the latter level represents a mix of treatments. Users are encouraged to inspect the modelling assumptions of the treatment activities and when selecting the market to additionally inspect the treatment mix. Collection and transportation of this by-product is accounted in the respective market activity, users are advised to inspect and modify the average transportation distances for a case specific modelling. |  | Waste | ecoQuery: https://ecoquery.ecoinvent.org/3.12/cutoff/dataset/92806/documentation The process represents the treatment of 'cake from recycling of waste plastic, WEEE' in a municipal solid waste incinerator (MSWI). Recommended use of this dataset: generated during the mechanical recycling of plastic waste from WEEE. Inventoried waste consists of fraction: 100% cake from mechanical recycling of waste plastic, WEEE; . Waste composition (wet, in ppmw): gross heating value 24.05 MJ/kg; net heating value 22.35 MJ/kg; H2O 360680; O na; H 5970.9; C 631940; S na; N na; P na; B na; Cl 1194.2; Br na; F 21.712; I na; Ag na; As 0.10856; Ba 130.27; Cd 0.21712; Co na; Cr 0.10856; Cu 1.1942; Hg 0.021712; Mn na; Mo 4.8852; Ni 9.1191; Pb 0.86849; Sb 4.7767; Se 0.2714; Sn na; V na; Zn 41.253; Be na; Sc na; Sr na; Ti na; Tl na; W na; Si na; Fe na; Ca na; Al na; K na; Mg na; Na na. Share of carbon in initial waste input that is biogenic 0%.;Share of metals in waste not oxidised and bulk-recyclable (exclude very small or thin parts) Iron: 0%; Alu: 0%; Copper: 65.21%. Recovery of metal scrap from bottom ash to recycling: 0g iron scrap, 0g aluminium scrap, 2.15E-04 g copper scrap. Net energy production: 2.67MJ/kg electric energy and 7.52MJ/kg thermal energy. The activity starts with the waste being available at the gate of the treatment facility. Collection and transportation of the waste to the treatment plant is not included. From cradle, i.e. including all upstream activities. The activity ends with the waste being treated and waste-specific emissions from the incineration process and auxiliary material consumption for flue gas cleaning are released to the environment (air and water). Infrastructure and waste-specific energy demands for Municipal Solid Waste Incineration (MSWI) and net energy generation are included.
treatment of cake from recycling of waste plastic, WEEE, sanitary landfill | ordinary transforming activity | Waste Treatment & Recycling | 3821:Treatment and disposal of non-hazardous waste | E - Water supply; sewerage, waste management and remediation activities | cake from recycling of waste plastic, WEEE | 39270: Waste, parings and scrap of plastics | cake from recycling of waste plastic, WEEE' is a solid waste under the category of industrial wastes. It is primarily generated in recycling of waste plastic from Waste Electrical and Electronic Equipment (WEEE). 'cake from recycling of waste plastic, WEEE' contain the following fractions: 100% cake from recycling of waste plastic, WEEE. By the database default (and per unit of reference product),'cake from recycling of waste plastic, WEEE' has 36.1% water on wet mass basis (63.9% dry matter) and Carbon present is of only fossil origin (98.8% on a dry matter basis). It has a higher heating value of 37.618 MJ/kg and a lower heating value of 34.959 MJ/kg. This kind of by-product (recyclable or waste) is generated from ordinary transforming activities, and as such can be considered for modelling waste outputs of comparable composition. In the ecoinvent database, treatment option/s for this by-product include: deposition (sanitary landfill), thermal (municipal incineration). Based on the aforementioned treatments, this by-product receives, it is a non-hazardous waste. This by-product can be modelled on two levels: treatment activity and market activity. The former one refers to the specific technology treating the by-product while the latter level represents a mix of treatments. Users are encouraged to inspect the modelling assumptions of the treatment activities and when selecting the market to additionally inspect the treatment mix. Collection and transportation of this by-product is accounted in the respective market activity, users are advised to inspect and modify the average transportation distances for a case specific modelling. |  | Waste | ecoQuery: https://ecoquery.ecoinvent.org/3.12/cutoff/dataset/94539/documentation This dataset represents the activity of waste disposal of 'cake from recycling of waste plastic, WEEE' in a sanitary landfill. Recommended use of this dataset: mechanical recycling of plastic waste from WEEE. Inventoried waste consists of fraction: 100% cake from mechanical recycling of waste plastic, WEEE. ;Waste composition (wet, in ppmw): gross heating value 24.05 MJ/kg; net heating value 22.35 MJ/kg; H2O 360680; O na; H 5970.9; C 631940; S na; N na; P na; B na; Cl 1194.2; Br na; F 21.712; I na; Ag na; As 0.10856; Ba 130.27; Cd 0.21712; Co na; Cr 0.10856; Cu 1.1942; Hg 0.021712; Mn na; Mo 4.8852; Ni 9.1191; Pb 0.86849; Sb 4.7767; Se 0.2714; Sn na; V na; Zn 41.253; Be na; Sc na; Sr na; Ti na; Tl na; W na; Si na; Fe na; Ca na; Al na; K na; Mg na; Na na.;Share of carbon in initial waste waste that is biogenic 0%. Share of metals in waste not oxidised and bulk-recyclable (exclude very small or thin parts) Iron: 0%; Alu: 0%; Copper: 57.97%. Overall degradability of waste during 100 years: 60%. Landfill gas capture and utilisation generates 0.28782 kWh of electricity and 0.519 MJ of useful heat. 0.000007238 kg waste mass remains in the landfill even after the long term period. The activity starts with the waste being available at the gate of the treatment facility. Collection and transportation of the waste to the treatment plant is not included. From cradle, i.e. including all upstream activities. The activity ends with the waste being treated and waste-specific emissions from the landfill are released to the environment (air due to landfill gas, water due to landfill leachate, and subsequent into groundwater).
treatment of cake from recycling of waste plastic, WEEE, sanitary landfill | ordinary transforming activity | Waste Treatment & Recycling | 3821:Treatment and disposal of non-hazardous waste | E - Water supply; sewerage, waste management and remediation activities | heat, district or industrial, other than natural gas | 17300: Steam and hot water | This product represents heat measured in MJ. The heat is produced through various other means than natural gas. This includes burning of biomethane in gas turbine; biogas in co-gen gas engine; anthracite, coal, lignite briquettes and coke in stove; hardwood, logs, softwood, wood chips, wood pellets in furnaces and wood heaters; light fuel oil in boilers. Also contributing are heat from heat pumps and solar collectors. The dataset is targeted for district and industrial-scale heating. |  | allocatable product | ecoQuery: https://ecoquery.ecoinvent.org/3.12/cutoff/dataset/93055/documentation This dataset represents the activity of waste disposal of 'cake from recycling of waste plastic, WEEE' in a sanitary landfill. Recommended use of this dataset: mechanical recycling of plastic waste from WEEE. Inventoried waste consists of fraction: 100% cake from mechanical recycling of waste plastic, WEEE. ;Waste composition (wet, in ppmw): gross heating value 24.05 MJ/kg; net heating value 22.35 MJ/kg; H2O 360680; O na; H 5970.9; C 631940; S na; N na; P na; B na; Cl 1194.2; Br na; F 21.712; I na; Ag na; As 0.10856; Ba 130.27; Cd 0.21712; Co na; Cr 0.10856; Cu 1.1942; Hg 0.021712; Mn na; Mo 4.8852; Ni 9.1191; Pb 0.86849; Sb 4.7767; Se 0.2714; Sn na; V na; Zn 41.253; Be na; Sc na; Sr na; Ti na; Tl na; W na; Si na; Fe na; Ca na; Al na; K na; Mg na; Na na.;Share of carbon in initial waste waste that is biogenic 0%. Share of metals in waste not oxidised and bulk-recyclable (exclude very small or thin parts) Iron: 0%; Alu: 0%; Copper: 57.97%. Overall degradability of waste during 100 years: 60%. Landfill gas capture and utilisation generates 0.28782 kWh of electricity and 0.519 MJ of useful heat. 0.000007238 kg waste mass remains in the landfill even after the long term period. The activity starts with the waste being available at the gate of the treatment facility. Collection and transportation of the waste to the treatment plant is not included. From cradle, i.e. including all upstream activities. The activity ends with the waste being treated and waste-specific emissions from the landfill are released to the environment (air due to landfill gas, water due to landfill leachate, and subsequent into groundwater).
treatment of cake from recycling of waste plastic, WEEE, sanitary landfill | ordinary transforming activity | Waste Treatment & Recycling | 3821:Treatment and disposal of non-hazardous waste | E - Water supply; sewerage, waste management and remediation activities | electricity, medium voltage | 17100: Electrical energy | This product represents electrical energy measured in kWh. If electricity is taken from a market for electricity, the transmission infrastructure, country-specific losses and transformation losses (for markets for medium and low voltage) are included. Covers voltages between 1kV and 24 kV. |  | allocatable product | ecoQuery: https://ecoquery.ecoinvent.org/3.12/cutoff/dataset/93311/documentation This dataset represents the activity of waste disposal of 'cake from recycling of waste plastic, WEEE' in a sanitary landfill. Recommended use of this dataset: mechanical recycling of plastic waste from WEEE. Inventoried waste consists of fraction: 100% cake from mechanical recycling of waste plastic, WEEE. ;Waste composition (wet, in ppmw): gross heating value 24.05 MJ/kg; net heating value 22.35 MJ/kg; H2O 360680; O na; H 5970.9; C 631940; S na; N na; P na; B na; Cl 1194.2; Br na; F 21.712; I na; Ag na; As 0.10856; Ba 130.27; Cd 0.21712; Co na; Cr 0.10856; Cu 1.1942; Hg 0.021712; Mn na; Mo 4.8852; Ni 9.1191; Pb 0.86849; Sb 4.7767; Se 0.2714; Sn na; V na; Zn 41.253; Be na; Sc na; Sr na; Ti na; Tl na; W na; Si na; Fe na; Ca na; Al na; K na; Mg na; Na na.;Share of carbon in initial waste waste that is biogenic 0%. Share of metals in waste not oxidised and bulk-recyclable (exclude very small or thin parts) Iron: 0%; Alu: 0%; Copper: 57.97%. Overall degradability of waste during 100 years: 60%. Landfill gas capture and utilisation generates 0.28782 kWh of electricity and 0.519 MJ of useful heat. 0.000007238 kg waste mass remains in the landfill even after the long term period. The activity starts with the waste being available at the gate of the treatment facility. Collection and transportation of the waste to the treatment plant is not included. From cradle, i.e. including all upstream activities. The activity ends with the waste being treated and waste-specific emissions from the landfill are released to the environment (air due to landfill gas, water due to landfill leachate, and subsequent into groundwater).
treatment of cake from sorting of waste plastic, municipal incineration | ordinary transforming activity | Waste Treatment & Recycling | 3821:Treatment and disposal of non-hazardous waste | E - Water supply; sewerage, waste management and remediation activities | electricity, for reuse in municipal waste incineration only | 17100: Electrical energy | This product represents electrical energy measured in kWh. If electricity is taken from a market for electricity, the transmission infrastructure, country-specific losses and transformation losses (for markets for medium and low voltage) are included. Covers voltages between 1kV and 24 kV. Electricity that is produced internally in the incineration plant. Excess electricity is fed into 'market for electricity, medium voltage'. |  | allocatable product | ecoQuery: https://ecoquery.ecoinvent.org/3.12/cutoff/dataset/93075/documentation The process represents the treatment of 'cake from sorting of waste plastic' in a municipal solid waste incinerator (MSWI). Recommended use of this dataset: generated during the mechanical recycling of plastic waste. Inventoried waste consists of fraction: 100% cake from sorting of waste plastic; . Waste composition (wet, in ppmw): gross heating value 24.05 MJ/kg; net heating value 22.35 MJ/kg; H2O 360680; O na; H na; C 637880; S 206.1; N na; P na; B na; Cl 1236.6; Br na; F na; I na; Ag na; As na; Ba na; Cd na; Co na; Cr na; Cu na; Hg 0.015354; Mn na; Mo na; Ni na; Pb na; Sb na; Se na; Sn na; V na; Zn na; Be na; Sc na; Sr na; Ti na; Tl na; W na; Si na; Fe na; Ca na; Al na; K na; Mg na; Na na. Share of carbon in initial waste input that is biogenic 0%.;Share of metals in waste not oxidised and bulk-recyclable (exclude very small or thin parts) Iron: 0%; Alu: 0%; Copper: 0%. Recovery of metal scrap from bottom ash to recycling: 0g iron scrap, 0g aluminium scrap, 0g copper scrap. Net energy production: 2.68MJ/kg electric energy and 7.53MJ/kg thermal energy. The activity starts with the waste being available at the gate of the treatment facility. Collection and transportation of the waste to the treatment plant is not included. From cradle, i.e. including all upstream activities. The activity ends with the waste being treated and waste-specific emissions from the incineration process and auxiliary material consumption for flue gas cleaning are released to the environment (air and water). Infrastructure and waste-specific energy demands for Municipal Solid Waste Incineration (MSWI) and net energy generation are included.
treatment of cake from sorting of waste plastic, municipal incineration | ordinary transforming activity | Waste Treatment & Recycling | 3821:Treatment and disposal of non-hazardous waste | E - Water supply; sewerage, waste management and remediation activities | cake from sorting of waste plastic | 39270: Waste, parings and scrap of plastics | cake from sorting of waste plastic' is a solid waste under the category of industrial wastes. It is primarily generated in sorting of waste plastic. 'cake from sorting of waste plastic' contain the following fractions: 100% cake from sorting of waste plastic. By the database default (and per unit of reference product),'cake from sorting of waste plastic' has 36.1% water on wet mass basis (63.9% dry matter) and Carbon present is of only fossil origin (99.8% on a dry matter basis). It has a higher heating value of 37.618 MJ/kg and a lower heating value of 34.959 MJ/kg. This kind of by-product (recyclable or waste) is generated from ordinary transforming activities, and as such can be considered for modelling waste outputs of comparable composition. In the ecoinvent database, treatment option/s for this by-product include: deposition (sanitary landfill), thermal (municipal incineration). Based on the aforementioned treatments, this by-product receives, it is a non-hazardous waste. This by-product can be modelled on two levels: treatment activity and market activity. The former one refers to the specific technology treating the by-product while the latter level represents a mix of treatments. Users are encouraged to inspect the modelling assumptions of the treatment activities and when selecting the market to additionally inspect the treatment mix. Collection and transportation of this by-product is accounted in the respective market activity, users are advised to inspect and modify the average transportation distances for a case specific modelling. |  | Waste | ecoQuery: https://ecoquery.ecoinvent.org/3.12/cutoff/dataset/93526/documentation The process represents the treatment of 'cake from sorting of waste plastic' in a municipal solid waste incinerator (MSWI). Recommended use of this dataset: generated during the mechanical recycling of plastic waste. Inventoried waste consists of fraction: 100% cake from sorting of waste plastic; . Waste composition (wet, in ppmw): gross heating value 24.05 MJ/kg; net heating value 22.35 MJ/kg; H2O 360680; O na; H na; C 637880; S 206.1; N na; P na; B na; Cl 1236.6; Br na; F na; I na; Ag na; As na; Ba na; Cd na; Co na; Cr na; Cu na; Hg 0.015354; Mn na; Mo na; Ni na; Pb na; Sb na; Se na; Sn na; V na; Zn na; Be na; Sc na; Sr na; Ti na; Tl na; W na; Si na; Fe na; Ca na; Al na; K na; Mg na; Na na. Share of carbon in initial waste input that is biogenic 0%.;Share of metals in waste not oxidised and bulk-recyclable (exclude very small or thin parts) Iron: 0%; Alu: 0%; Copper: 0%. Recovery of metal scrap from bottom ash to recycling: 0g iron scrap, 0g aluminium scrap, 0g copper scrap. Net energy production: 2.68MJ/kg electric energy and 7.53MJ/kg thermal energy. The activity starts with the waste being available at the gate of the treatment facility. Collection and transportation of the waste to the treatment plant is not included. From cradle, i.e. including all upstream activities. The activity ends with the waste being treated and waste-specific emissions from the incineration process and auxiliary material consumption for flue gas cleaning are released to the environment (air and water). Infrastructure and waste-specific energy demands for Municipal Solid Waste Incineration (MSWI) and net energy generation are included.
treatment of cake from sorting of waste plastic, municipal incineration | ordinary transforming activity | Waste Treatment & Recycling | 3821:Treatment and disposal of non-hazardous waste | E - Water supply; sewerage, waste management and remediation activities | heat, for reuse in municipal waste incineration only | 17300: Steam and hot water | The heat is produced in treatment activities and usually reused in the activity itself. Excess heat is fed in 'market for heat district or industrial, other than natural gas'. |  | allocatable product | ecoQuery: https://ecoquery.ecoinvent.org/3.12/cutoff/dataset/92675/documentation The process represents the treatment of 'cake from sorting of waste plastic' in a municipal solid waste incinerator (MSWI). Recommended use of this dataset: generated during the mechanical recycling of plastic waste. Inventoried waste consists of fraction: 100% cake from sorting of waste plastic; . Waste composition (wet, in ppmw): gross heating value 24.05 MJ/kg; net heating value 22.35 MJ/kg; H2O 360680; O na; H na; C 637880; S 206.1; N na; P na; B na; Cl 1236.6; Br na; F na; I na; Ag na; As na; Ba na; Cd na; Co na; Cr na; Cu na; Hg 0.015354; Mn na; Mo na; Ni na; Pb na; Sb na; Se na; Sn na; V na; Zn na; Be na; Sc na; Sr na; Ti na; Tl na; W na; Si na; Fe na; Ca na; Al na; K na; Mg na; Na na. Share of carbon in initial waste input that is biogenic 0%.;Share of metals in waste not oxidised and bulk-recyclable (exclude very small or thin parts) Iron: 0%; Alu: 0%; Copper: 0%. Recovery of metal scrap from bottom ash to recycling: 0g iron scrap, 0g aluminium scrap, 0g copper scrap. Net energy production: 2.68MJ/kg electric energy and 7.53MJ/kg thermal energy. The activity starts with the waste being available at the gate of the treatment facility. Collection and transportation of the waste to the treatment plant is not included. From cradle, i.e. including all upstream activities. The activity ends with the waste being treated and waste-specific emissions from the incineration process and auxiliary material consumption for flue gas cleaning are released to the environment (air and water). Infrastructure and waste-specific energy demands for Municipal Solid Waste Incineration (MSWI) and net energy generation are included.
treatment of cake from sorting of waste plastic, sanitary landfill | ordinary transforming activity | Waste Treatment & Recycling | 3821:Treatment and disposal of non-hazardous waste | E - Water supply; sewerage, waste management and remediation activities | cake from sorting of waste plastic | 39270: Waste, parings and scrap of plastics | cake from sorting of waste plastic' is a solid waste under the category of industrial wastes. It is primarily generated in sorting of waste plastic. 'cake from sorting of waste plastic' contain the following fractions: 100% cake from sorting of waste plastic. By the database default (and per unit of reference product),'cake from sorting of waste plastic' has 36.1% water on wet mass basis (63.9% dry matter) and Carbon present is of only fossil origin (99.8% on a dry matter basis). It has a higher heating value of 37.618 MJ/kg and a lower heating value of 34.959 MJ/kg. This kind of by-product (recyclable or waste) is generated from ordinary transforming activities, and as such can be considered for modelling waste outputs of comparable composition. In the ecoinvent database, treatment option/s for this by-product include: deposition (sanitary landfill), thermal (municipal incineration). Based on the aforementioned treatments, this by-product receives, it is a non-hazardous waste. This by-product can be modelled on two levels: treatment activity and market activity. The former one refers to the specific technology treating the by-product while the latter level represents a mix of treatments. Users are encouraged to inspect the modelling assumptions of the treatment activities and when selecting the market to additionally inspect the treatment mix. Collection and transportation of this by-product is accounted in the respective market activity, users are advised to inspect and modify the average transportation distances for a case specific modelling. |  | Waste | ecoQuery: https://ecoquery.ecoinvent.org/3.12/cutoff/dataset/92533/documentation This dataset represents the activity of waste disposal of 'cake from sorting of waste plastic' in a sanitary landfill. Recommended use of this dataset: mechanical recycling of plastic waste. Inventoried waste consists of fraction: 100% cake from sorting of waste plastic.; Waste composition (wet, in ppmw): gross heating value 24.05 MJ/kg; net heating value 22.35 MJ/kg; H2O 360680; O na; H na; C 637880; S 206.1; N na; P na; B na; Cl 1236.6; Br na; F na; I na; Ag na; As na; Ba na; Cd na; Co na; Cr na; Cu na; Hg 0.015354; Mn na; Mo na; Ni na; Pb na; Sb na; Se na; Sn na; V na; Zn na; Be na; Sc na; Sr na; Ti na; Tl na; W na; Si na; Fe na; Ca na; Al na; K na; Mg na; Na na.;Share of carbon in initial waste waste that is biogenic 0%. Share of metals in waste not oxidised and bulk-recyclable (exclude very small or thin parts) Iron: 0%; Alu: 0%; Copper: 0%. Overall degradability of waste during 100 years: 60%. Landfill gas capture and utilisation generates 0.290524 kWh of electricity and 0.5239 MJ of useful heat. 0 kg waste mass remains in the landfill even after the long term period. The activity starts with the waste being available at the gate of the treatment facility. Collection and transportation of the waste to the treatment plant is not included. From cradle, i.e. including all upstream activities. The activity ends with the waste being treated and waste-specific emissions from the landfill are released to the environment (air due to landfill gas, water due to landfill leachate, and subsequent into groundwater).
treatment of cake from sorting of waste plastic, sanitary landfill | ordinary transforming activity | Waste Treatment & Recycling | 3821:Treatment and disposal of non-hazardous waste | E - Water supply; sewerage, waste management and remediation activities | heat, district or industrial, other than natural gas | 17300: Steam and hot water | This product represents heat measured in MJ. The heat is produced through various other means than natural gas. This includes burning of biomethane in gas turbine; biogas in co-gen gas engine; anthracite, coal, lignite briquettes and coke in stove; hardwood, logs, softwood, wood chips, wood pellets in furnaces and wood heaters; light fuel oil in boilers. Also contributing are heat from heat pumps and solar collectors. The dataset is targeted for district and industrial-scale heating. |  | allocatable product | ecoQuery: https://ecoquery.ecoinvent.org/3.12/cutoff/dataset/92978/documentation This dataset represents the activity of waste disposal of 'cake from sorting of waste plastic' in a sanitary landfill. Recommended use of this dataset: mechanical recycling of plastic waste. Inventoried waste consists of fraction: 100% cake from sorting of waste plastic.; Waste composition (wet, in ppmw): gross heating value 24.05 MJ/kg; net heating value 22.35 MJ/kg; H2O 360680; O na; H na; C 637880; S 206.1; N na; P na; B na; Cl 1236.6; Br na; F na; I na; Ag na; As na; Ba na; Cd na; Co na; Cr na; Cu na; Hg 0.015354; Mn na; Mo na; Ni na; Pb na; Sb na; Se na; Sn na; V na; Zn na; Be na; Sc na; Sr na; Ti na; Tl na; W na; Si na; Fe na; Ca na; Al na; K na; Mg na; Na na.;Share of carbon in initial waste waste that is biogenic 0%. Share of metals in waste not oxidised and bulk-recyclable (exclude very small or thin parts) Iron: 0%; Alu: 0%; Copper: 0%. Overall degradability of waste during 100 years: 60%. Landfill gas capture and utilisation generates 0.290524 kWh of electricity and 0.5239 MJ of useful heat. 0 kg waste mass remains in the landfill even after the long term period. The activity starts with the waste being available at the gate of the treatment facility. Collection and transportation of the waste to the treatment plant is not included. From cradle, i.e. including all upstream activities. The activity ends with the waste being treated and waste-specific emissions from the landfill are released to the environment (air due to landfill gas, water due to landfill leachate, and subsequent into groundwater).
treatment of cake from sorting of waste plastic, sanitary landfill | ordinary transforming activity | Waste Treatment & Recycling | 3821:Treatment and disposal of non-hazardous waste | E - Water supply; sewerage, waste management and remediation activities | electricity, medium voltage | 17100: Electrical energy | This product represents electrical energy measured in kWh. If electricity is taken from a market for electricity, the transmission infrastructure, country-specific losses and transformation losses (for markets for medium and low voltage) are included. Covers voltages between 1kV and 24 kV. |  | allocatable product | ecoQuery: https://ecoquery.ecoinvent.org/3.12/cutoff/dataset/93206/documentation This dataset represents the activity of waste disposal of 'cake from sorting of waste plastic' in a sanitary landfill. Recommended use of this dataset: mechanical recycling of plastic waste. Inventoried waste consists of fraction: 100% cake from sorting of waste plastic.; Waste composition (wet, in ppmw): gross heating value 24.05 MJ/kg; net heating value 22.35 MJ/kg; H2O 360680; O na; H na; C 637880; S 206.1; N na; P na; B na; Cl 1236.6; Br na; F na; I na; Ag na; As na; Ba na; Cd na; Co na; Cr na; Cu na; Hg 0.015354; Mn na; Mo na; Ni na; Pb na; Sb na; Se na; Sn na; V na; Zn na; Be na; Sc na; Sr na; Ti na; Tl na; W na; Si na; Fe na; Ca na; Al na; K na; Mg na; Na na.;Share of carbon in initial waste waste that is biogenic 0%. Share of metals in waste not oxidised and bulk-recyclable (exclude very small or thin parts) Iron: 0%; Alu: 0%; Copper: 0%. Overall degradability of waste during 100 years: 60%. Landfill gas capture and utilisation generates 0.290524 kWh of electricity and 0.5239 MJ of useful heat. 0 kg waste mass remains in the landfill even after the long term period. The activity starts with the waste being available at the gate of the treatment facility. Collection and transportation of the waste to the treatment plant is not included. From cradle, i.e. including all upstream activities. The activity ends with the waste being treated and waste-specific emissions from the landfill are released to the environment (air due to landfill gas, water due to landfill leachate, and subsequent into groundwater).
treatment of coal gas, in power plant | ordinary transforming activity | Electricity; Waste Treatment & Recycling; Heat | 3510:Electric power generation, transmission and distribution | D - Electricity, gas, steam and air conditioning supply | heat, district or industrial, other than natural gas | 17300: Steam and hot water | This product represents heat measured in MJ. The heat is produced through various other means than natural gas. This includes burning of biomethane in gas turbine; biogas in co-gen gas engine; anthracite, coal, lignite briquettes and coke in stove; hardwood, logs, softwood, wood chips, wood pellets in furnaces and wood heaters; light fuel oil in boilers. Also contributing are heat from heat pumps and solar collectors. The dataset is targeted for district and industrial-scale heating. |  | allocatable product | ecoQuery: https://ecoquery.ecoinvent.org/3.12/cutoff/dataset/14214/documentation Activity represents electricity production from coal gas treatment in power plants. Based on European data.;This dataset represents the treatment of coke oven gas (coal gas) in an unspecified gas power plant with high voltage electricity and heat as by-product worldwide in 2012.;According to IEA (2008), coke oven gas is obtained as a by-product of solid fuel carbonisation and gasification operations carried out by coke producers and iron and steel plants not connected with gas works and municipal gas plants.;The efficiency calculations are based on IEA/OECD statistics (fuel inputs, electricity produced). No exergy correction could be made due to incomplete data (see ecoinvent report "Erdgas" p. 128 for details).;Water is used for wet cooling and as feed water in the steam circuit. In this dataset, 100% wet cooling and no once-through cooling is assumed. ;EMISSIONS:;Emission data have partly been overtaken from a dataset representing the production of electricity in a natural gas power plant. Data have partly been adapted to the different composition of natural gas and coal gas (see tab. 11.16 in ecoinvent report "Erdgas").;Different sources served as basis for assumption of average emissions. Where possible, the most recent sources were taken into account, whereas older sources were taken in order to determine the remaining data gaps. The emissions have been fixed for the former UCTE region* and have been overtaken as such for all countries without value adaptation (adaptation of the uncertainty). See ecoinvent report "Erdgas" given as main source for details (Tab. 11.15 and tab. 11.17). In the following a short overview:; - Emissions of NOx, CO, CO2, SO2, particles, N2O and CH4 are mainly taken from CORINAIR 2001, Rentz et al. 2002, and Swedish EPA 2000 (see tab. 11.17) and are basically valid for European countries.;- NOx emissions are a major challenge in natural gas power plants. With rising temperature, emissions also rise; band widths of NOx emissions in literature are correspondingly large. There are several methods to diminish these emissions.;- CO is a result of incomplete burning. For economic and technical reasons, plant combustion is optimized and CO emissions are low. ;- CO2 and SO2 emissions are depending on the composition of the used fuel.;Coal gas can have very different sulfur contents and is washed out. Efficiency of sulfur removal is assumed to reach 90%. ;- Organic compound emissions are estimated on the basis of EPA 1998. ;- Particles are assumed to be smaller than 2.5 micro-m;Sources:;EMEP/CORINAIR 2001: Joint EMEP/CORINAIR Atmospheric Emission Inventory Guidebook, Third Edition. Copenhagen: European Environment Agency, 2001. http://reports.eea.eu.int/technical_report_2001_3/en.;Rentz O., Karl U., Peter H. (2002). Ermittlung und Evaluierung von Emissionsfaktoren für Feuerungsanlagen in Deutschland für die Jahre 1995, 2000 und 2010. Deutsch- Französisches Institut für Umweltforschung, Uni Karsruhe. Endbericht. Im Auftrag des Umweltbundesamtes. Forschungsbericht 299 43 142. Umweltbundesamt. Berlin.;Swedish EPA (2000) Emission Factors. Swedish Environmental Protection Agency.;IEA/OECD. 2008. Coal information 2008. International Energy Agency (IEA), Paris Cedex (FR);*former UCTE: Union for the Coordination of the Transmission of Electricity, since 2009 replaced by ENTSO-E European Network of Transmission System Operators for Electricity. From the coal gas ready to be treated in a gas power plant and from the gas power plant ready to produce electricity. From cradle, i.e. including all upstream activities. This treatment activity ends with 1MJ of coal gas treated in a power plant. This dataset includes: - the emissions from burning - all operation and maintenance activities and materials of the power plants. - Cooling: It is a assumed that all plants use wet cooling with a cooling tower. No cooling tower is included in this dataset (will be implemented in future versions) This dataset doesn"t include - raw materials extraction, decommissioning and waste treatment as these activities are already included in the infrastructure datasets. - transformation of the by-product electricity.
treatment of coal gas, in power plant | ordinary transforming activity | Electricity; Waste Treatment & Recycling; Heat | 3510:Electric power generation, transmission and distribution | D - Electricity, gas, steam and air conditioning supply | electricity, high voltage | 17100: Electrical energy | This product represents electrical energy measured in kWh. If electricity is taken from a market for electricity, the transmission infrastructure, country-specific losses and transformation losses (for markets for medium and low voltage) are included. Covers voltages above 24 kV. |  | allocatable product | ecoQuery: https://ecoquery.ecoinvent.org/3.12/cutoff/dataset/7791/documentation Activity represents electricity production from coal gas treatment in power plants. Based on European data.;This dataset represents the treatment of coke oven gas (coal gas) in an unspecified gas power plant with high voltage electricity and heat as by-product worldwide in 2012.;According to IEA (2008), coke oven gas is obtained as a by-product of solid fuel carbonisation and gasification operations carried out by coke producers and iron and steel plants not connected with gas works and municipal gas plants.;The efficiency calculations are based on IEA/OECD statistics (fuel inputs, electricity produced). No exergy correction could be made due to incomplete data (see ecoinvent report "Erdgas" p. 128 for details).;Water is used for wet cooling and as feed water in the steam circuit. In this dataset, 100% wet cooling and no once-through cooling is assumed. ;EMISSIONS:;Emission data have partly been overtaken from a dataset representing the production of electricity in a natural gas power plant. Data have partly been adapted to the different composition of natural gas and coal gas (see tab. 11.16 in ecoinvent report "Erdgas").;Different sources served as basis for assumption of average emissions. Where possible, the most recent sources were taken into account, whereas older sources were taken in order to determine the remaining data gaps. The emissions have been fixed for the former UCTE region* and have been overtaken as such for all countries without value adaptation (adaptation of the uncertainty). See ecoinvent report "Erdgas" given as main source for details (Tab. 11.15 and tab. 11.17). In the following a short overview:; - Emissions of NOx, CO, CO2, SO2, particles, N2O and CH4 are mainly taken from CORINAIR 2001, Rentz et al. 2002, and Swedish EPA 2000 (see tab. 11.17) and are basically valid for European countries.;- NOx emissions are a major challenge in natural gas power plants. With rising temperature, emissions also rise; band widths of NOx emissions in literature are correspondingly large. There are several methods to diminish these emissions.;- CO is a result of incomplete burning. For economic and technical reasons, plant combustion is optimized and CO emissions are low. ;- CO2 and SO2 emissions are depending on the composition of the used fuel.;Coal gas can have very different sulfur contents and is washed out. Efficiency of sulfur removal is assumed to reach 90%. ;- Organic compound emissions are estimated on the basis of EPA 1998. ;- Particles are assumed to be smaller than 2.5 micro-m;Sources:;EMEP/CORINAIR 2001: Joint EMEP/CORINAIR Atmospheric Emission Inventory Guidebook, Third Edition. Copenhagen: European Environment Agency, 2001. http://reports.eea.eu.int/technical_report_2001_3/en.;Rentz O., Karl U., Peter H. (2002). Ermittlung und Evaluierung von Emissionsfaktoren für Feuerungsanlagen in Deutschland für die Jahre 1995, 2000 und 2010. Deutsch- Französisches Institut für Umweltforschung, Uni Karsruhe. Endbericht. Im Auftrag des Umweltbundesamtes. Forschungsbericht 299 43 142. Umweltbundesamt. Berlin.;Swedish EPA (2000) Emission Factors. Swedish Environmental Protection Agency.;IEA/OECD. 2008. Coal information 2008. International Energy Agency (IEA), Paris Cedex (FR);*former UCTE: Union for the Coordination of the Transmission of Electricity, since 2009 replaced by ENTSO-E European Network of Transmission System Operators for Electricity. From the coal gas ready to be treated in a gas power plant and from the gas power plant ready to produce electricity. From cradle, i.e. including all upstream activities. This treatment activity ends with 1MJ of coal gas treated in a power plant. This dataset includes: - the emissions from burning - all operation and maintenance activities and materials of the power plants. - Cooling: It is a assumed that all plants use wet cooling with a cooling tower. No cooling tower is included in this dataset (will be implemented in future versions) This dataset doesn"t include - raw materials extraction, decommissioning and waste treatment as these activities are already included in the infrastructure datasets. - transformation of the by-product electricity.
treatment of coal slurry, impoundment | ordinary transforming activity | Waste Treatment & Recycling | 3822:Treatment and disposal of hazardous waste | E - Water supply; sewerage, waste management and remediation activities | coal slurry | 39320: Ash and residue (except from the manufacture of iron or steel), containing metals or metallic compounds, excep[…] | 'coal slurry' is a solid waste under the category of industrial wastes. It is primarily generated in a wide range of industrial activities in many different sectors. 'coal slurry' contain the following fractions: 100% average coal tailings. By the database default (and per unit of reference product),'coal slurry' has 0% water on wet mass basis (100% dry matter) and Carbon present is of only fossil origin (12.4% on a dry matter basis). It has no heating value. This kind of by-product (recyclable or waste) is generated from ordinary transforming activities, and as such can be considered for modelling waste outputs of comparable composition. In the ecoinvent database, treatment option/s for this by-product include: deposition (impoundment). Based on the aforementioned treatments, this by-product receives, it is a hazardous waste. This by-product can be modelled on two levels: treatment activity and market activity. The former one refers to the specific technology treating the by-product while the latter level represents a mix of treatments. Users are encouraged to inspect the modelling assumptions of the treatment activities and when selecting the market to additionally inspect the treatment mix. Collection and transportation of this by-product is accounted in the respective market activity, users are advised to inspect and modify the average transportation distances for a case specific modelling. |  | Waste | ecoQuery: https://ecoquery.ecoinvent.org/3.12/cutoff/dataset/104/documentation [This dataset was already contained in the ecoinvent database version 2. It was not individually updated during the transfer to ecoinvent version 3. Life Cycle Impact Assessment results may still have changed, as they are affected by changes in the supply chain, i.e. in other datasets. This dataset was generated following the ecoinvent quality guidelines for version 2. It may have been subject to central changes described in the ecoinvent version 3 change report (http://www.ecoinvent.org/database/ecoinvent-version-3/reports-of-changes/), and the results of the central updates were reviewed extensively. The changes added e.g. consistent water flows and other information throughout the database. The documentation of this dataset can be found in the ecoinvent reports of version 2, which are still available via the ecoinvent website. The change report linked above covers all central changes that were made during the conversion process.] From cradle, i.e. including all upstream activities. Waste-specific emissions from lignite spoil leachate. Short- and long-term emissions to groundwater from rainwater infiltration leaching. Leaching by lateral groundwater flow not included.
treatment of coating from waste cathode ray tube display, municipal incineration | ordinary transforming activity | Waste Treatment & Recycling | 3821:Treatment and disposal of non-hazardous waste | E - Water supply; sewerage, waste management and remediation activities | coating from waste cathode ray tube display | 39380: Waste and scrap of primary cells, primary batteries and electric accumulators; spent primary cells, primary ba[…] | 'coating from waste cathode ray tube display' is a solid waste under the category of industrial wastes. It is primarily generated in the incineration treatment process of coating from waste cathod ray tube display. 'coating from waste cathode ray tube display' contain the following fractions: 100% cathode ray tube (CRT) coating waste with 10% H2O. By the database default (and per unit of reference product),'coating from waste cathode ray tube display' has 10% water on wet mass basis (90% dry matter) and it has no Carbon content. It has no heating value. This kind of by-product (recyclable or waste) is generated in a specific treatment process, and as such is not intended to be used as for modelling waste outputs from other activities. In the ecoinvent database, treatment option/s for this by-product include: thermal (municipal incineration). Based on the aforementioned treatments, this by-product receives, it is a non-hazardous waste. This by-product can be modelled on two levels: treatment activity and market activity. The former one refers to the specific technology treating the by-product while the latter level represents a mix of treatments. Users are encouraged to inspect the modelling assumptions of the treatment activities and when selecting the market to additionally inspect the treatment mix. Collection and transportation of this by-product is accounted in the respective market activity, users are advised to inspect and modify the average transportation distances for a case specific modelling. |  | Waste | ecoQuery: https://ecoquery.ecoinvent.org/3.12/cutoff/dataset/29783/documentation The process represents the treatment of 'coating from waste cathode ray tube display' in a municipal solid waste incinerator (MSWI). Recommended use of this dataset: Only for incineration of the inner coating (lumiphore) of cathode ray tube screens, separated during the recycling of used CRT screensInventoried waste consists of fraction: 100% CRT coating; . Waste composition (wet, in ppmw): H2O 100000; O 44700; H na; C na; S 225000; N na; P na; B na; Cl na; Br na; F na; I na; Ag 3020; As na; Ba 3100; Cd na; Co na; Cr na; Cu 2570; Hg na; Mn na; Mo na; Ni na; Pb na; Sb na; Se na; Sn na; V na; Zn 368020; Be na; Sc na; Sr 248000; Ti na; Tl na; W na; Si na; Fe na; Ca na; Al 5590; K na; Mg na; Na na. Share of carbon in initial waste input that is biogenic 0%.Share of metals in waste not oxidised and bulk-recyclable (exclude very small or thin parts) Iron: 0%; Alu: 0%; Copper: 0%.Recovery of metal scrap from bottom ash to recycling: 0g iron scrap, 0g aluminium scrap, 0g copper scrap. Net energy production: 0MJ/kg electric energy and 0MJ/kg thermal energy. The activity starts with the waste being available at the gate of the treatment facility. Collection and transportation of the waste to the treatment plant is not included. From cradle, i.e. including all upstream activities. The activity ends with the waste being treated and waste-specific emissions from the incineration process and auxiliary material consumption for flue gas cleaning are released to the environment (air and water). Infrastructure and waste-specific energy demands for Municipal Solid Waste Incineration (MSWI) and net energy generation are included.
treatment of coating from waste cathode ray tube display, municipal incineration FAE | ordinary transforming activity | Waste Treatment & Recycling | 3821:Treatment and disposal of non-hazardous waste | E - Water supply; sewerage, waste management and remediation activities | coating from waste cathode ray tube display | 39380: Waste and scrap of primary cells, primary batteries and electric accumulators; spent primary cells, primary ba[…] | 'coating from waste cathode ray tube display' is a solid waste under the category of industrial wastes. It is primarily generated in the incineration treatment process of coating from waste cathod ray tube display. 'coating from waste cathode ray tube display' contain the following fractions: 100% cathode ray tube (CRT) coating waste with 10% H2O. By the database default (and per unit of reference product),'coating from waste cathode ray tube display' has 10% water on wet mass basis (90% dry matter) and it has no Carbon content. It has no heating value. This kind of by-product (recyclable or waste) is generated in a specific treatment process, and as such is not intended to be used as for modelling waste outputs from other activities. In the ecoinvent database, treatment option/s for this by-product include: thermal (municipal incineration). Based on the aforementioned treatments, this by-product receives, it is a non-hazardous waste. This by-product can be modelled on two levels: treatment activity and market activity. The former one refers to the specific technology treating the by-product while the latter level represents a mix of treatments. Users are encouraged to inspect the modelling assumptions of the treatment activities and when selecting the market to additionally inspect the treatment mix. Collection and transportation of this by-product is accounted in the respective market activity, users are advised to inspect and modify the average transportation distances for a case specific modelling. |  | Waste | ecoQuery: https://ecoquery.ecoinvent.org/3.12/cutoff/dataset/30450/documentation The process represents the treatment of 'coating from waste cathode ray tube display' in a municipal solid waste incinerator (MSWI). Recommended use of this dataset: Only for incineration of the inner coating (lumiphore) of cathode ray tube screens, separated during the recycling of used CRT screensInventoried waste consists of fraction: 100% CRT coating; . Waste composition (wet, in ppmw): H2O 100000; O 44700; H na; C na; S 225000; N na; P na; B na; Cl na; Br na; F na; I na; Ag 3020; As na; Ba 3100; Cd na; Co na; Cr na; Cu 2570; Hg na; Mn na; Mo na; Ni na; Pb na; Sb na; Se na; Sn na; V na; Zn 368020; Be na; Sc na; Sr 248000; Ti na; Tl na; W na; Si na; Fe na; Ca na; Al 5590; K na; Mg na; Na na. Share of carbon in initial waste input that is biogenic 0%.Share of metals in waste not oxidised and bulk-recyclable (exclude very small or thin parts) Iron: 0%; Alu: 0%; Copper: 0%.Recovery of metal scrap from bottom ash to recycling: 0g iron scrap, 0g aluminium scrap, 0g copper scrap. Net energy production: 0MJ/kg electric energy and 0MJ/kg thermal energy. The activity starts with the waste being available at the gate of the treatment facility. Collection and transportation of the waste to the treatment plant is not included. From cradle, i.e. including all upstream activities. The activity ends with the waste being treated and waste-specific emissions from the incineration process and auxiliary material consumption for flue gas cleaning are released to the environment (air and water). Infrastructure and waste-specific energy demands for Municipal Solid Waste Incineration (MSWI) and net energy generation are included.
treatment of condensate from light oil boiler, wastewater treatment | ordinary transforming activity | Waste Treatment & Recycling | 3700:Sewerage | E - Water supply; sewerage, waste management and remediation activities | condensate from light oil boiler | 3999: Other wastes n.e.c. | 'condensate from light oil boiler' is a by-product (wastewater) produced from industrial sources. It is generated from the operation of condensate boilers powered by light fuel oil. By the database default (and per unit of reference product),'condensate from light oil boiler' has the following physicochemical characteristics: C: 0.0000000041247 kg/m3 , N: 0.002 kg/m3 , P: 0 kg/m3. This by-product can have a regional-specific composition; users are prompted to refer to the properties of this wastewater (in activities treating them) for a detailed elemental composition. This kind of by-product (wastewater) is generated from ordinary transforming activities, and as such can be considered for modelling wastewater outputs of comparable composition. In the ecoinvent database, treatment option/s for this wastewater include: wastewater treatment plant. This by-product can be modelled on two levels: treatment activity and market activity. The former one refers to the specific technology treating the by-product while the latter level represents a mix of treatments. Users are encouraged to inspect the modelling assumptions of the treatment activities and when selecting the market to additionally inspect the treatment mix. Collection and transportation of wastewater is accounted in the respective market activity with the use of sewer infrastructure; Transportation of wastewater through a sewer grid results in losses until the wastewater enters the wastewater treatment plant. Direct emissions due to those losses are considered in the market activity. Losses are regional specific and thus users are encouraged to inspect the regional modelling assumptions. |  | Waste | ecoQuery: https://ecoquery.ecoinvent.org/3.12/cutoff/dataset/26728/documentation This dataset represents the treatment of a wastewater, generated from an ordinary transforming activity. Purification in wastewater treatment of 'condensate from light oil boiler'. Recommended use of this dataset: to be used for wastewaters, generated from ordinary transforming activities, of equal or similar composition. The wastewater has a content of TOC: 0.025 kg/m3, COD: 0.09747 kg/m3 and BOD: 0.04714 kg/m3. TOC is equal to C present in the wastewater, COD is calculated as TOC/0.2565 and BOD is calculated as TOC/0.53034. Detailed elemental composition can be found in the properties of the wastewater treated. Share of biogenic carbon in the sludge: 0%. The activity starts with the wastewater being available at the gate of the treatment facility. Collection and transportation of the wastewater to the treatment plant is not included. From cradle, i.e. including all upstream activities. The activity ends with the wastewater being treated and waste-specific emissions released to the environment. Expenditures from treatment of wastewater in waste treatment plant are included as well as relevant infrastructure of the plant. Emissions from any sludge digestion, biogas generation and utilization (heeding specific wastewater composition) are also included. Waste-specific direct emissions of untreated wastewater and required territory-specific infrastructure for sewers are not contained within this dataset but instead in the regional market datasets for this wastewater.
treatment of conditioned spent nuclear fuel, in interim storage | ordinary transforming activity | Waste Treatment & Recycling | 3822:Treatment and disposal of hazardous waste | E - Water supply; sewerage, waste management and remediation activities | conditioned spent nuclear fuel | 33720: Spent (irradiated) fuel elements (cartridges) of nuclear reactors | 'conditioned spent nuclear fuel' is a solid waste under the category of industrial wastes. It is primarily generated in the treatment process of spent nuclear fuels. 'conditioned spent nuclear fuel' contain the following fractions: 100% nuclear waste. By the database default (and per unit of reference product),'conditioned spent nuclear fuel' has 0% water on wet mass basis (100% dry matter) and it has no Carbon content. It has no heating value. This kind of by-product (recyclable or waste) is generated in a specific treatment process, and as such is not intended to be used as for modelling waste outputs from other activities. In the ecoinvent database, treatment option/s for this by-product include: deposition (interim storage). Based on the aforementioned treatments, this by-product receives, it is a hazardous waste. This by-product can be modelled on two levels: treatment activity and market activity. The former one refers to the specific technology treating the by-product while the latter level represents a mix of treatments. Users are encouraged to inspect the modelling assumptions of the treatment activities and when selecting the market to additionally inspect the treatment mix. Collection and transportation of this by-product is accounted in the respective market activity, users are advised to inspect and modify the average transportation distances for a case specific modelling. |  | Waste | ecoQuery: https://ecoquery.ecoinvent.org/3.12/cutoff/dataset/3601/documentation Electricity consumption is assumed to be negligible (cooling of the high level waste is by natural circulation). The heat generated by the waste itself has not been taken into account.;[This dataset was already contained in the ecoinvent database version 2. It was not individually updated during the transfer to ecoinvent version 3. Life Cycle Impact Assessment results may still have changed, as they are affected by changes in the supply chain, i.e. in other datasets. This dataset was generated following the ecoinvent quality guidelines for version 2. It may have been subject to central changes described in the ecoinvent version 3 change report (http://www.ecoinvent.org/database/ecoinvent-version-3/reports-of-changes/), and the results of the central updates were reviewed extensively. The changes added e.g. consistent water flows and other information throughout the database. The documentation of this dataset can be found in the ecoinvent reports of version 2, which are still available via the ecoinvent website. The change report linked above covers all central changes that were made during the conversion process.] From cradle, i.e. including all upstream activities. The module requires input of service from the final repository for high and intermediate active level waste, i.e. the take over of the conditioned waste. Use of the infrastructure has been accounted for using the originally planned waste flow. Transport of the conditioned waste from the reprocessing facilities is included.
treatment of copper cake | ordinary transforming activity | Metals; Waste Treatment & Recycling | 2420:Manufacture of basic precious and other non-ferrous metals | C - Manufacturing | copper, cathode | 41413: Refined copper and copper alloys, unwrought; master alloys of copper | copper, cathode' is a metal. Copper is soft, malleable, and ductile with red colour and it is a transition metal. It is a direct product of the joint production of gold, silver, copper, lead and zinc, or from the electrorefinery of copper anode. It is also a by-product from metal mining and alloy production activities. It is in form of sheets. It can be used in the following applications and/or processes: metal rods, wire, and casting, motors, valves, and insulated cables, variety of other products used in the automobiles, commercial buildings, residential housing, etc. | 007440-50-8 | allocatable product | ecoQuery: https://ecoquery.ecoinvent.org/3.12/cutoff/dataset/13287/documentation This dataset represents the treatment of copper cake generated during the production hydrometallurgical primary zinc. The functional unit represents the treatment of 1.8382 kg of copper cake and the recovery of 1 kg of copper. This dataset is a copy of the ecoinvent v3.01 dataset 'copper production, primary, GLO 2003' used as proxy. The only differences being the change of reference product, copper cake instead of copper (which is now a by-product of the treatment process) and the removal of the copper concentrate input. Uncertainties have been adjusted accordinly. 'The product 'copper, primary, at refinery' is used as pure metal or as alloying element in various technical applications.' as cited in original dataset. From cradle, i.e. including all upstream activities. 'The module includes the pre-treatment of the ore, the reduction and the refining copper to cathode copper, including the country-specific share in hydrometalurgically won copper (SX-EW)' as cited in original dataset. The copper concentrate input has been however removed.
treatment of copper in car shredder residue, municipal incineration | ordinary transforming activity | Waste Treatment & Recycling; Metals | 3821:Treatment and disposal of non-hazardous waste | E - Water supply; sewerage, waste management and remediation activities | copper in car shredder residue | 39361: Waste and scrap of copper | 'copper in car shredder residue' is a solid waste under the category of industrial wastes. It is primarily generated in automotive shredding treatment process. 'copper in car shredder residue' contain the following fractions: 50% copper in Automotive Shredder Residue (ASR) burnable and 50% copper in ASR inert. By the database default (and per unit of reference product),'copper in car shredder residue' has 0% water on wet mass basis (100% dry matter) and it has no Carbon content. It has no heating value. This kind of by-product (recyclable or waste) can be generated from ordinary transforming activities, and as such can be considered for modelling waste outputs of comparable composition. In the ecoinvent database, treatment option/s for this by-product include: thermal (municipal incineration). Based on the aforementioned treatments, this by-product receives, it is a non-hazardous waste. This by-product can be modelled on two levels: treatment activity and market activity. The former one refers to the specific technology treating the by-product while the latter level represents a mix of treatments. Users are encouraged to inspect the modelling assumptions of the treatment activities and when selecting the market to additionally inspect the treatment mix. Collection and transportation of this by-product is accounted in the respective market activity, users are advised to inspect and modify the average transportation distances for a case specific modelling. | 7440-50-8 | Waste | ecoQuery: https://ecoquery.ecoinvent.org/3.12/cutoff/dataset/29404/documentation The process represents the treatment of 'copper in car shredder residue' in a municipal solid waste incinerator (MSWI). Recommended use of this dataset: For disposal of rather fine or dusty copper, which goes to incineration as part of Automotive Shredder Residue (ASR). Due to fine grain size of the particles, 50% burnability is assumed, therefore not suited for less fine copper parts in waste. Pure, isolated copper fractions will not be disposed in incinerators, but rather go to recycling.Inventoried waste contains several fractions: 50% Cu in ASR burnable; 50% Cu in ASR inert; . Waste composition (wet, in ppmw): H2O na; O na; H na; C na; S 0.0000028372; N na; P na; B na; Cl na; Br na; F na; I na; Ag 489.05; As na; Ba na; Cd na; Co na; Cr 2.7346; Cu 924870; Hg na; Mn 1483.2; Mo na; Ni 4062.3; Pb 0.0044823; Sb 3438.1; Se na; Sn 8733.9; V 0.00002178; Zn 1075.5; Be na; Sc na; Sr na; Ti na; Tl na; W na; Si 6428.2; Fe 9181.1; Ca na; Al 40233; K na; Mg na; Na na. Share of carbon in initial waste input that is biogenic 0%.Share of metals in waste not oxidised and bulk-recyclable (exclude very small or thin parts) Iron: 0%; Alu: 0%; Copper: 52.94%.Recovery of metal scrap from bottom ash to recycling: 0g iron scrap, 0g aluminium scrap, 143.36g copper scrap. Net energy production: 0MJ/kg electric energy and 0MJ/kg thermal energy. The activity starts with the waste being available at the gate of the treatment facility. Collection and transportation of the waste to the treatment plant is not included. From cradle, i.e. including all upstream activities. The activity ends with the waste being treated and waste-specific emissions from the incineration process and auxiliary material consumption for flue gas cleaning are released to the environment (air and water). Infrastructure and waste-specific energy demands for Municipal Solid Waste Incineration (MSWI) and net energy generation are included.
treatment of copper in car shredder residue, municipal incineration FAE | ordinary transforming activity | Waste Treatment & Recycling; Metals | 3821:Treatment and disposal of non-hazardous waste | E - Water supply; sewerage, waste management and remediation activities | copper in car shredder residue | 39361: Waste and scrap of copper | 'copper in car shredder residue' is a solid waste under the category of industrial wastes. It is primarily generated in automotive shredding treatment process. 'copper in car shredder residue' contain the following fractions: 50% copper in Automotive Shredder Residue (ASR) burnable and 50% copper in ASR inert. By the database default (and per unit of reference product),'copper in car shredder residue' has 0% water on wet mass basis (100% dry matter) and it has no Carbon content. It has no heating value. This kind of by-product (recyclable or waste) can be generated from ordinary transforming activities, and as such can be considered for modelling waste outputs of comparable composition. In the ecoinvent database, treatment option/s for this by-product include: thermal (municipal incineration). Based on the aforementioned treatments, this by-product receives, it is a non-hazardous waste. This by-product can be modelled on two levels: treatment activity and market activity. The former one refers to the specific technology treating the by-product while the latter level represents a mix of treatments. Users are encouraged to inspect the modelling assumptions of the treatment activities and when selecting the market to additionally inspect the treatment mix. Collection and transportation of this by-product is accounted in the respective market activity, users are advised to inspect and modify the average transportation distances for a case specific modelling. | 7440-50-8 | Waste | ecoQuery: https://ecoquery.ecoinvent.org/3.12/cutoff/dataset/29215/documentation The process represents the treatment of 'copper in car shredder residue' in a municipal solid waste incinerator (MSWI). Recommended use of this dataset: For disposal of rather fine or dusty copper, which goes to incineration as part of Automotive Shredder Residue (ASR). Due to fine grain size of the particles, 50% burnability is assumed, therefore not suited for less fine copper parts in waste. Pure, isolated copper fractions will not be disposed in incinerators, but rather go to recycling.;Inventoried waste contains several fractions: 50% Cu in ASR burnable; 50% Cu in ASR inert; .;Waste composition (wet, in ppmw): H2O na; O na; H na; C na; S 0.0000028372; N na; P na; B na; Cl na; Br na; F na; I na; Ag 489.05; As na; Ba na; Cd na; Co na; Cr 2.7346; Cu 924870; Hg na; Mn 1483.2; Mo na; Ni 4062.3; Pb 0.0044823; Sb 3438.1; Se na; Sn 8733.9; V 0.00002178; Zn 1075.5; Be na; Sc na; Sr na; Ti na; Tl na; W na; Si 6428.2; Fe 9181.1; Ca na; Al 40233; K na; Mg na; Na na.;Share of carbon in initial waste input that is biogenic 0%.;Share of metals in waste not oxidised and bulk-recyclable (exclude very small or thin parts) Iron: 0%; Alu: 0%; Copper: 52.94%.;Recovery of metal scrap from bottom ash to recycling: 0g iron scrap, 0g aluminium scrap, 143.36g copper scrap. From this waste, the FLUWA process in the technology mix recovers 0.000393kg (DM) of a hydroxide sludge to be recycled in zinc furnaces.;Net energy production: 0MJ/kg electric energy and 0MJ/kg thermal energy. The activity starts with the waste being available at the gate of the treatment facility. Collection and transportation of the waste to the treatment plant is not included. From cradle, i.e. including all upstream activities. The activity ends with the waste being treated and waste-specific emissions from the incineration process and auxiliary material consumption for flue gas cleaning are released to the environment (air and water). Infrastructure and waste-specific energy demands for Municipal Solid Waste Incineration (MSWI) and net energy generation are included.
treatment of copper scrap by electrolytic refining | ordinary transforming activity | Waste Treatment & Recycling; Metals | 2420:Manufacture of basic precious and other non-ferrous metals | C - Manufacturing | copper, cathode | 41413: Refined copper and copper alloys, unwrought; master alloys of copper | copper, cathode' is a metal. Copper is soft, malleable, and ductile with red colour and it is a transition metal. It is a direct product of the joint production of gold, silver, copper, lead and zinc, or from the electrorefinery of copper anode. It is also a by-product from metal mining and alloy production activities. It is in form of sheets. It can be used in the following applications and/or processes: metal rods, wire, and casting, motors, valves, and insulated cables, variety of other products used in the automobiles, commercial buildings, residential housing, etc. | 007440-50-8 | allocatable product | ecoQuery: https://ecoquery.ecoinvent.org/3.12/cutoff/dataset/1138/documentation This dataset represents the production of 1 kg of copper cathodes, by electrolytic refining, in 2003. It is designed for the use of the metal as part of the consumption mix of the 'market for copper, cathode'. It is not to be used if the impact of the secondary copper is considerable. In such cases, a more detailed analysis has to be conducted. From the reception of copper & scrap, at the factory gate. From cradle, i.e. including all upstream activities. This activity ends with the electrolysis of copper anodes. The dataset includes the collection and handling of the copper scrap, the smelting of scrap in the blast furnace, the conversion of black copper in the converter, the refining of converted copper in an anode furnace, and the hydrometallurgical treatment of scrap.
treatment of copper slag, residual material landfill | ordinary transforming activity | Waste Treatment & Recycling | 3822:Treatment and disposal of hazardous waste | E - Water supply; sewerage, waste management and remediation activities | copper slag | 39361: Waste and scrap of copper | 'copper slag' is a solid waste under the category of industrial wastes. It is primarily generated in smelting of copper. 'copper slag' contain the following fractions: 100% copper slag. By the database default (and per unit of reference product),'copper slag' has 0% water on wet mass basis (100% dry matter) and it has no Carbon content. It has a lower heating value of 0 MJ/kg . This kind of by-product (recyclable or waste) is generated in a specific treatment process, and as such is not intended to be used as for modelling waste outputs from other activities. In the ecoinvent database, treatment option/s for this by-product include: deposition (residual material landfill). Based on the aforementioned treatments, this by-product receives, it is a hazardous waste. This by-product can be modelled on two levels: treatment activity and market activity. The former one refers to the specific technology treating the by-product while the latter level represents a mix of treatments. Users are encouraged to inspect the modelling assumptions of the treatment activities and when selecting the market to additionally inspect the treatment mix. Collection and transportation of this by-product is accounted in the respective market activity, users are advised to inspect and modify the average transportation distances for a case specific modelling. |  | Waste | ecoQuery: https://ecoquery.ecoinvent.org/3.12/cutoff/dataset/20900/documentation This dataset represents the activity of waste disposal of 'copper slag' in a residual material landfill (RMLF). Recommended use of this dataset: for wastes-residues that are low in organic carbon (< 5 w-%) and are not biologically or chemically reactive in water. Inventoried waste consists of fraction: 100% copper slag. Waste composition (wet, in ppmw): H2O na; O 366790; H na; C na; S na; N na; P na; B na; Cl na; Br na; F na; I na; Ag 40; As 630; Ba 2400; Cd 40; Co na; Cr 280; Cu 8070; Hg 20; Mn 400; Mo na; Ni 2110; Pb 710; Sb na; Se 70; Sn na; V na; Zn 6060; Be na; Sc na; Sr na; Ti na; Tl na; W na; Si 155000; Fe 379000; Ca 7130; Al 26700; K 31700; Mg 4850; Na 8000. Share of carbon in initial waste input that is biogenic 0%. The activity starts with the waste being available at the gate of the treatment facility. Collection and transportation of the waste to the treatment plant is not included. From cradle, i.e. including all upstream activities. The activity ends with the waste being treated and waste-specific emissions from the landfill are released to the water (short-term emissions to water from leachate and long-term emissions to ground water).
treatment of crust from Parkes process for lead production | ordinary transforming activity | Metals; Waste Treatment & Recycling | 2420:Manufacture of basic precious and other non-ferrous metals | C - Manufacturing | silver | 41310: Silver (including silver plated with gold or platinum), unwrought or in semi-manufactured forms, or in powder […] | 'silver' is a metal. It has a lustrous white appearence. Refined silver has a purity of 99.50% and it is a transition metal. It is a direct product of the Merrill-Crowe process , dried, smelted and finally refined with the Wohlwill and Möbius electrolysis. It is also a by-product of gold-silver mine operation with refinery and primary zinc production from concentrate. It can be used in the following applications and/or processes: many different industrial applications, photography, jewellery, etc | 007440-22-4 | allocatable product | ecoQuery: https://ecoquery.ecoinvent.org/3.12/cutoff/dataset/8954/documentation Production of refined silver (99.9%) from Parkes crust from lead desilvering.;[This dataset was already contained in the ecoinvent database version 2. It was not individually updated during the transfer to ecoinvent version 3. Life Cycle Impact Assessment results may still have changed, as they are affected by changes in the supply chain, i.e. in other datasets. This dataset was generated following the ecoinvent quality guidelines for version 2. It may have been subject to central changes described in the ecoinvent version 3 change report (http://www.ecoinvent.org/database/ecoinvent-version-3/reports-of-changes/), and the results of the central updates were reviewed extensively. The changes added e.g. consistent water flows and other information throughout the database. The documentation of this dataset can be found in the ecoinvent reports of version 2, which are still available via the ecoinvent website. The change report linked above covers all central changes that were made during the conversion process.] The activity starts with the materials entering the process. From cradle, i.e. including all upstream activities. Processing of raw material from lead desilvering, infrastructure, electricity and process emissions to air.
treatment of Cu-based antifouling paint emissions | ordinary transforming activity | Fishing & Aquaculture | 0311:Marine fishing | A - Agriculture, forestry and fishing | antifouling paint emissions | 34666: Hazardous pesticides | 'antifouling paint emissions' is a solid waste under the category of industrial wastes. It is primarily generated in vessels and other marine infrastructure manufacturing. 'antifouling paint emissions' contain the following fractions: 100% antifouling paint. By the database default (and per unit of reference product),'antifouling paint emissions' has 0% water on wet mass basis (100% dry matter) and Carbon present is of both fossil (21% on a dry matter basis), and non-fossil origin (21% on a dry matter basis). It has no heating value. This kind of by-product (recyclable or waste) is generated in a specific treatment process, and as such is not intended to be used as for modelling waste outputs from other activities. In the ecoinvent database, this by-product is used in the following processes: treatment of Cu-based antifouling paint emissions; treatment of Sn-based antifouling paint emissions. Based on the aforementioned treatments, this by-product receives, it is a non-hazardous waste. This by-product can be modelled on two levels: treatment activity and market activity. The former one refers to the specific technology treating the by-product while the latter level represents a mix of treatments. Users are encouraged to inspect the modelling assumptions of the treatment activities and when selecting the market to additionally inspect the treatment mix. Collection and transportation of this by-product is accounted in the respective market activity, users are advised to inspect and modify the average transportation distances for a case specific modelling. |  | Waste | ecoQuery: https://ecoquery.ecoinvent.org/3.12/cutoff/dataset/18660/documentation This activity represents the direct emissions to ocean of Cu-based antifouling paint. 2/3 of the dry matter of the active substances present in the paint are assumed to be emitted. Data from analysis of 2 antifouling paints used in Peru Direct emissions to the marine environment From cradle, i.e. including all upstream activities.
treatment of damaged clay material, open dump | ordinary transforming activity | Waste Treatment & Recycling; Cement & Concrete | 3821:Treatment and disposal of non-hazardous waste | E - Water supply; sewerage, waste management and remediation activities | damaged clay material | 39: Wastes or scraps | 'damaged clay material' is a solid waste under the category of industrial wastes. It is generated in clay roof tile and bricks production. 'damaged clay material' contains the following fractions: 100 % waste clay from material, such as clay roof tile and clay brick. By the database default (and per unit of reference product),'damaged clay material' has 0% water on wet mass basis (100% dry matter) and Carbon present is of both fossil (0.19% on a dry matter basis), and non-fossil origin (0% on a dry matter basis). It has no heating value. This kind of by-product (recyclable or waste) is generated from ordinary transforming activities, and as such can be considered for modelling waste outputs of comparable composition. In the ecoinvent database, treatment option/s for this by-product include: uncontrolled forms of disposal (open dump). Based on the aforementioned treatments, this by-product receives, it is a non-hazardous waste. This by-product can be modelled on two levels: treatment activity and market activity. The former one refers to the specific technology treating the by-product while the latter level represents a mix of treatments. Users are encouraged to inspect the modelling assumptions of the treatment activities and when selecting the market to additionally inspect the treatment mix. Collection and transportation of this by-product is accounted in the respective market activity, users are advised to inspect and modify the average transportation distances for a case specific modelling. |  | Waste | ecoQuery: https://ecoquery.ecoinvent.org/3.12/cutoff/dataset/28201/documentation This dataset represents the activity of 'waste disposal of damaged clay material' in an open dump. Recommended use of this dataset: uncontrolled disposal of the waste through dumping. Inventoried waste consists of fraction: 100 % waste clay from material, such as clay roof tile and clay brick . Waste composition (wet, in ppmw): H2O na; O 501570; H na; C 1903.3; S na; N na; P na; B na; Cl na; Br na; F na; I na; Ag na; As na; Ba na; Cd na; Co na; Cr na; Cu na; Hg na; Mn na; Mo na; Ni na; Pb na; Sb na; Se na; Sn na; V na; Zn na; Be na; Sc na; Sr na; Ti na; Tl na; W na; Si 352920; Fe 38828; Ca 6109; Al 74399; K 12743; Mg 8012.6; Na 3510. Share of carbon in initial waste that is biogenic 0%. Share of metals in waste not oxidised and bulk-recyclable (exclude very small or thin parts) Iron: 0%; Alu: 0%; Copper: 0%. Overall degradability of waste during 100 years: 0%. 0.3513 kg waste mass remains in the landfill even after the long term period.;Reference for elemental composition of waste:;ŠVEDA, M. and SOKOLÁŘ, R., 2013. The effect of firing temperature on the irreversible expansion, water absorption and pore structure of a brick body during freeze-thaw cycles. Materials Science, 19(4), pp.465-470. The activity starts with the waste being available at the location (gate) of the uncontrolled disposal. Collection and transportation of the waste to the treatment plant is not included. From cradle, i.e. including all upstream activities. The activity ends with the waste being disposed, in an uncontrolled manner and waste-specific emissions from open dump are released to air via gas and to water via leachate.
treatment of damaged clay roof tile, glazed, open dump | ordinary transforming activity | Waste Treatment & Recycling; Cement & Concrete | 3821:Treatment and disposal of non-hazardous waste | E - Water supply; sewerage, waste management and remediation activities | damaged clay roof tile, glazed | 39: Wastes or scraps | 'damaged clay roof tile, glazed' is a solid waste under the category of industrial wastes. It is generated in glazed clay roof tile production. 'damaged clay roof tile, glazed' contains the following fractions: 98.79% clay, 0.97% lead oxide and 0.24% silica sand. By the database default (and per unit of reference product),'damaged clay roof tile, glazed' has 0% water on wet mass basis (100% dry matter) and Carbon present is of both fossil (0.19% on a dry matter basis), and non-fossil origin (0% on a dry matter basis). It has no heating value. This kind of by-product (recyclable or waste) is generated from ordinary transforming activities, and as such can be considered for modelling waste outputs of comparable composition. In the ecoinvent database, treatment option/s for this by-product include: uncontrolled forms of disposal (open dump). Based on the aforementioned treatments, this by-product receives, it is a non-hazardous waste. This by-product can be modelled on two levels: treatment activity and market activity. The former one refers to the specific technology treating the by-product while the latter level represents a mix of treatments. Users are encouraged to inspect the modelling assumptions of the treatment activities and when selecting the market to additionally inspect the treatment mix. Collection and transportation of this by-product is accounted in the respective market activity, users are advised to inspect and modify the average transportation distances for a case specific modelling. |  | Waste | ecoQuery: https://ecoquery.ecoinvent.org/3.12/cutoff/dataset/28359/documentation This dataset represents the activity of waste disposal of 'damaged clay roof tile, glazed' in an open dump. Recommended use of this dataset: uncontrolled disposal of the waste through dumping. Inventoried waste consists of fraction: glazed clay roof tiles contain clay (98.79%), lead oxide (0.97%) and silica sand (0.24%) . Waste composition (wet, in ppmw): H2O na; O 497460; H na; C 1880.2; S 0.22404; N na; P na; B na; Cl na; Br na; F na; I na; Ag na; As na; Ba 0.12042; Cd na; Co na; Cr 0.87338; Cu na; Hg na; Mn na; Mo na; Ni na; Pb 8980.4; Sb na; Se na; Sn na; V na; Zn 0.077078; Be na; Sc na; Sr na; Ti 1.2793; Tl na; W na; Si 349710; Fe 38387; Ca 6063.7; Al 73527; K 12596; Mg 7917.8; Na 3468. Share of carbon in initial waste that is biogenic 0%. Share of metals in waste not oxidised and bulk-recyclable (exclude very small or thin parts) Iron: 0%; Alu: 0%; Copper: 0%. Overall degradability of waste during 100 years: 0%. 0.3481 kg waste mass remains in the landfill even after the long term period.;Reference for elemental composition of waste:;ÇÖĞÜRCÜ, M.T. and Mehmet, U.Z.U.N., 2021. The Taguchi optimization of mechanical and durability properties of accelerator added concrete. Politeknik Dergisi, pp.1-1.;ŠVEDA, M. and SOKOLÁŘ, R., 2013. The effect of firing temperature on the irreversible expansion, water absorption and pore structure of a brick body during freeze-thaw cycles. Materials Science, 19(4), pp.465-470. The activity starts with the waste being available at the location (gate) of the uncontrolled disposal. Collection and transportation of the waste to the treatment plant is not included. From cradle, i.e. including all upstream activities. The activity ends with the waste being disposed, in an uncontrolled manner and waste-specific emissions from open dump are released to air via gas and to water via leachate.
treatment of decarbonising waste, residual material landfill | ordinary transforming activity | Waste Treatment & Recycling | 3822:Treatment and disposal of hazardous waste | E - Water supply; sewerage, waste management and remediation activities | decarbonising waste | 39990: Other wastes n.e.c. | 'decarbonising waste' is a solid waste under the category of industrial wastes. It is primarily generated in water decarbonisation processes and various industrial activities. 'decarbonising waste' contain the following fractions: 100% decarbonising waste (carbonate rich waste obtained from the decarbonisation of water). By the database default (and per unit of reference product),'decarbonising waste' has 30% water on wet mass basis (70% dry matter) and it has no Carbon content. It has no heating value. This kind of by-product (recyclable or waste) is generated from ordinary transforming activities, and as such can be considered for modelling waste outputs of comparable composition. In the ecoinvent database, treatment option/s for this by-product include: deposition (residual material landfill). Based on the aforementioned treatments, this by-product receives, it is a hazardous waste. This by-product can be modelled on two levels: treatment activity and market activity. The former one refers to the specific technology treating the by-product while the latter level represents a mix of treatments. Users are encouraged to inspect the modelling assumptions of the treatment activities and when selecting the market to additionally inspect the treatment mix. Collection and transportation of this by-product is accounted in the respective market activity, users are advised to inspect and modify the average transportation distances for a case specific modelling. |  | Waste | ecoQuery: https://ecoquery.ecoinvent.org/3.12/cutoff/dataset/6194/documentation This dataset represents the activity of waste disposal of 'decarbonising waste' in a residual material landfill (RMLF). Recommended use of this dataset: The waste is a carbonate-rich waste obtained during decarbonisation of water. Inventoried waste consists of fraction: 100% decarbonising waste; . Waste composition (wet, in ppmw): H2O 300000; O 469000; H na; C na; S 1866.7; N 770; P 840.49; B na; Cl 192.5; Br na; F na; I na; Ag na; As 3.85; Ba na; Cd 1.0605; Co na; Cr 19.25; Cu 29.75; Hg 0.1785; Mn na; Mo na; Ni 18.2; Pb 29.75; Sb na; Se na; Sn na; V na; Zn 77; Be na; Sc na; Sr na; Ti na; Tl na; W na; Si 10634; Fe 13954; Ca 187610; Al 4816.1; K 639.22; Mg 9498.8; Na na. Share of carbon in initial waste input that is biogenic 0%. The activity starts with the waste being available at the gate of the treatment facility. Collection and transportation of the waste to the treatment plant is not included. From cradle, i.e. including all upstream activities. The activity ends with the waste being treated and waste-specific emissions from the landfill are released to the water (short-term emissions to water from leachate and long-term emissions to ground water).
treatment of decommissioned airport infrastructure, contaminated gravel | ordinary transforming activity | Waste Treatment & Recycling | 3830:Materials recovery | E - Water supply; sewerage, waste management and remediation activities | decommissioned airport infrastructure, contaminated gravel | 39990: Other wastes n.e.c. | 'decommissioned airport infrastructure, contaminated gravel' is a solid waste under the category of industrial wastes. It is primarily generated in the end-of-life of airport infrastructure. 'decommissioned airport infrastructure, contaminated gravel' contain the following fractions: 100% inert waste (gravel). By the database default (and per unit of reference product),'decommissioned airport infrastructure, contaminated gravel' has 0% water on wet mass basis (100% dry matter) and Carbon present is of both fossil (0.15% on a dry matter basis), and non-fossil origin (0.93% on a dry matter basis). It has no heating value. This kind of by-product (recyclable or waste) is generated from ordinary transforming activities, and as such can be considered for modelling waste outputs of comparable composition. In the ecoinvent database, this by-product is used in the following processes: treatment of decommissioned airport infrastructure, contaminated gravel. Based on the aforementioned treatments, this by-product receives, it is a non-hazardous waste. This by-product can be modelled on two levels: treatment activity and market activity. The former one refers to the specific technology treating the by-product while the latter level represents a mix of treatments. Users are encouraged to inspect the modelling assumptions of the treatment activities and when selecting the market to additionally inspect the treatment mix. Collection and transportation of this by-product is accounted in the respective market activity, users are advised to inspect and modify the average transportation distances for a case specific modelling. |  | Waste | ecoQuery: https://ecoquery.ecoinvent.org/3.12/cutoff/dataset/6285/documentation The dataset represnts the treatment of decommissioned airport infrastructure. It has been assumed that after 100 years the entire construction material will be disposed.The data represnts the airport in Zurich.;[This dataset was already contained in the ecoinvent database version 2. It was not individually updated during the transfer to ecoinvent version 3. Life Cycle Impact Assessment results may still have changed, as they are affected by changes in the supply chain, i.e. in other datasets. This dataset was generated following the ecoinvent quality guidelines for version 2. It may have been subject to central changes described in the ecoinvent version 3 change report (http://www.ecoinvent.org/database/ecoinvent-version-3/reports-of-changes/), and the results of the central updates were reviewed extensively. The changes added e.g. consistent water flows and other information throughout the database. The documentation of this dataset can be found in the ecoinvent reports of version 2, which are still available via the ecoinvent website. The change report linked above covers all central changes that were made during the conversion process.] The activity starts with the treatment of one decommissioned airport infrastructure. From cradle, i.e. including all upstream activities. The activity ends with the disposal of the inert waste. The activity includes the excavation and until and including the disposal of the inert waste.
treatment of decommissioned chemical production facilities | ordinary transforming activity | Waste Treatment & Recycling; Infrastructure & Machinery | 3830:Materials recovery | E - Water supply; sewerage, waste management and remediation activities | decommissioned chemical production facilities | 39990: Other wastes n.e.c. | 'decommissioned chemical production facilities' is a solid waste under the category of construction and demolition wastes. It is primarily generated in the end-of-life of chemical plant. 'decommissioned chemical production facilities' contain the following fractions: concrete, steel, mineral wool, electronics. By the database default (and per unit of reference product),'decommissioned chemical production facilities' has 0% water on wet mass basis (100% dry matter) and Carbon present is of both fossil (1.69% on a dry matter basis), and non-fossil origin (0% on a dry matter basis). It has no heating value. This kind of by-product (recyclable or waste) is generated from ordinary transforming activities, and as such can be considered for modelling waste outputs of comparable composition. In the ecoinvent database, this by-product is used in the following processes: treatment of decommissioned chemical production facilities. Based on the aforementioned treatments, this by-product receives, it is a non-hazardous waste. This by-product can be modelled on two levels: treatment activity and market activity. The former one refers to the specific technology treating the by-product while the latter level represents a mix of treatments. Users are encouraged to inspect the modelling assumptions of the treatment activities and when selecting the market to additionally inspect the treatment mix. Collection and transportation of this by-product is accounted in the respective market activity, users are advised to inspect and modify the average transportation distances for a case specific modelling. |  | Waste | ecoQuery: https://ecoquery.ecoinvent.org/3.12/cutoff/dataset/8353/documentation [This dataset was already contained in the ecoinvent database version 2. It was not individually updated during the transfer to ecoinvent version 3. Life Cycle Impact Assessment results may still have changed, as they are affected by changes in the supply chain, i.e. in other datasets. This dataset was generated following the ecoinvent quality guidelines for version 2. It may have been subject to central changes described in the ecoinvent version 3 change report (http://www.ecoinvent.org/database/ecoinvent-version-3/reports-of-changes/), and the results of the central updates were reviewed extensively. The changes added e.g. consistent water flows and other information throughout the database. The documentation of this dataset can be found in the ecoinvent reports of version 2, which are still available via the ecoinvent website. The change report linked above covers all central changes that were made during the conversion process.] From cradle, i.e. including all upstream activities. This module includes the processes used for dismantling and disposal of the production facilities for chemicals per kg of the facilities. The included processes are: transport of metals from dismantling site to recycling / landfilling. Not included is the transport and the further treatment of concrete and rock woll (separate modules).
treatment of decommissioned pipeline, natural gas, inert material landfill | ordinary transforming activity | Waste Treatment & Recycling | 3821:Treatment and disposal of non-hazardous waste | E - Water supply; sewerage, waste management and remediation activities | decommissioned pipeline, natural gas | 39990: Other wastes n.e.c. | 'decommissioned pipeline, natural gas' is a solid waste under the category of construction and demolition wastes. It is primarily generated in the end-of-life of pipeline transporting natural gas. 'decommissioned pipeline, natural gas' contain the following fractions: 100% inert waste. By the database default (and per unit of reference product),'decommissioned pipeline, natural gas' has 0% water on wet mass basis (100% dry matter) and Carbon present is of only fossil origin (85.71% on a dry matter basis). It has no heating value. This kind of by-product (recyclable or waste) is generated from ordinary transforming activities, and as such can be considered for modelling waste outputs of comparable composition. In the ecoinvent database, treatment option/s for this by-product include: deposition (inert material landfill). Based on the aforementioned treatments, this by-product receives, it is a non-hazardous waste. This by-product can be modelled on two levels: treatment activity and market activity. The former one refers to the specific technology treating the by-product while the latter level represents a mix of treatments. Users are encouraged to inspect the modelling assumptions of the treatment activities and when selecting the market to additionally inspect the treatment mix. Collection and transportation of this by-product is accounted in the respective market activity, users are advised to inspect and modify the average transportation distances for a case specific modelling. |  | Waste | ecoQuery: https://ecoquery.ecoinvent.org/3.12/cutoff/dataset/1348/documentation This dataset represents the activity of waste disposal of 'decommissioned pipeline, natural gas' in an inert material landfill. The activity starts with the waste being available at the gate of the treatment facility. Collection and transportation of the waste to the treatment plant is not included. From cradle, i.e. including all upstream activities. The activity ends with the waste being treated and no direct emissions from inert material landfill (leachate) are inventoried, as they are considered negligible. The dataset contains only exchanges to process-specific burdens (energy, land use) and infrastructure.
treatment of decommissioned road | ordinary transforming activity | Waste Treatment & Recycling | 3830:Materials recovery | E - Water supply; sewerage, waste management and remediation activities | decommissioned road | 39990: Other wastes n.e.c. | 'decommissioned road' is a solid waste under the category of construction and demolition wastes. It is primarily generated in the end-of-life of road infrastructure. 'decommissioned road' contain the following fractions: 100% inert waste. By the database default (and per unit of reference product),'decommissioned road' has 0% water on wet mass basis (100% dry matter) and Carbon present is of only fossil origin (2.21% on a dry matter basis). It has no heating value. This kind of by-product (recyclable or waste) is generated from ordinary transforming activities, and as such can be considered for modelling waste outputs of comparable composition. In the ecoinvent database, this by-product is used in the following processes: treatment of decommissioned road. Based on the aforementioned treatments, this by-product receives, it is a non-hazardous waste. This by-product can be modelled on two levels: treatment activity and market activity. The former one refers to the specific technology treating the by-product while the latter level represents a mix of treatments. Users are encouraged to inspect the modelling assumptions of the treatment activities and when selecting the market to additionally inspect the treatment mix. Collection and transportation of this by-product is accounted in the respective market activity, users are advised to inspect and modify the average transportation distances for a case specific modelling. |  | Waste | ecoQuery: https://ecoquery.ecoinvent.org/3.12/cutoff/dataset/288/documentation The dataset represents the treatment of one decommissioned road.;[This dataset was already contained in the ecoinvent database version 2. It was not individually updated during the transfer to ecoinvent version 3. Life Cycle Impact Assessment results may still have changed, as they are affected by changes in the supply chain, i.e. in other datasets. This dataset was generated following the ecoinvent quality guidelines for version 2. It may have been subject to central changes described in the ecoinvent version 3 change report (http://www.ecoinvent.org/database/ecoinvent-version-3/reports-of-changes/), and the results of the central updates were reviewed extensively. The changes added e.g. consistent water flows and other information throughout the database. The documentation of this dataset can be found in the ecoinvent reports of version 2, which are still available via the ecoinvent website. The change report linked above covers all central changes that were made during the conversion process.] The dataset starts with the treatment of one decommissioned road. From cradle, i.e. including all upstream activities. This dataset only includes the excavation with a skid-steer loader. Is assumed a complete reuse and recycling of road materials and this is not accounted.
treatment of decommissioned tram track | ordinary transforming activity | Waste Treatment & Recycling | 3830:Materials recovery | E - Water supply; sewerage, waste management and remediation activities | decommissioned tram track | 39990: Other wastes n.e.c. | 'decommissioned tram track' is a solid waste under the category of industrial wastes. It is primarily generated in the end-of-life of tram track infrastructure. 'decommissioned tram track' contain the following fractions: single fraction of decommissioned tram track. By the database default (and per unit of reference product),'decommissioned tram track' has 0% water on wet mass basis (100% dry matter) and Carbon present is of only fossil origin (0.34% on a dry matter basis). It has no heating value. This kind of by-product (recyclable or waste) is generated from ordinary transforming activities, and as such can be considered for modelling waste outputs of comparable composition. In the ecoinvent database, this by-product is used in the following processes: treatment of decommissioned tram track. Based on the aforementioned treatments, this by-product receives, it is a non-hazardous waste. This by-product can be modelled on two levels: treatment activity and market activity. The former one refers to the specific technology treating the by-product while the latter level represents a mix of treatments. Users are encouraged to inspect the modelling assumptions of the treatment activities and when selecting the market to additionally inspect the treatment mix. Collection and transportation of this by-product is accounted in the respective market activity, users are advised to inspect and modify the average transportation distances for a case specific modelling. |  | Waste | ecoQuery: https://ecoquery.ecoinvent.org/3.12/cutoff/dataset/4296/documentation The dataset represents the treatment of 1-meter and year [m*year] decommssioned tram track in Switzerland (CH).;[This dataset was already contained in the ecoinvent database version 2. It was not individually updated during the transfer to ecoinvent version 3. Life Cycle Impact Assessment results may still have changed, as they are affected by changes in the supply chain, i.e. in other datasets. This dataset was generated following the ecoinvent quality guidelines for version 2. It may have been subject to central changes described in the ecoinvent version 3 change report (http://www.ecoinvent.org/database/ecoinvent-version-3/reports-of-changes/), and the results of the central updates were reviewed extensively. The changes added e.g. consistent water flows and other information throughout the database. The documentation of this dataset can be found in the ecoinvent reports of version 2, which are still available via the ecoinvent website. The change report linked above covers all central changes that were made during the conversion process.] The dataset starts with treatment of 1-meter and year [m*year] tram track. From cradle, i.e. including all upstream activities. The dataset considers the steel to be recycled and the inert material to go to the landfill. Further, the dataset accounts for the use of a skid loader for excavation purpose during deconstruction.
treatment of digester sludge, municipal incineration | ordinary transforming activity | Waste Treatment & Recycling | 3821:Treatment and disposal of non-hazardous waste | E - Water supply; sewerage, waste management and remediation activities | electricity, for reuse in municipal waste incineration only | 17100: Electrical energy | This product represents electrical energy measured in kWh. If electricity is taken from a market for electricity, the transmission infrastructure, country-specific losses and transformation losses (for markets for medium and low voltage) are included. Covers voltages between 1kV and 24 kV. Electricity that is produced internally in the incineration plant. Excess electricity is fed into 'market for electricity, medium voltage'. |  | allocatable product | ecoQuery: https://ecoquery.ecoinvent.org/3.12/cutoff/dataset/11705/documentation The process represents the treatment of 'digester sludge' in a municipal solid waste incinerator (MSWI). Recommended use of this dataset: for incineration of fermented (digested) sewage sludge from treatment of average municipal wastewaterInventoried waste consists of fraction: 100% digester sludge WWTP; . Waste composition (wet, in ppmw): gross heating value 4.256 MJ/kg; net heating value 2.42 MJ/kg; H2O 730020; O 51114; H 11617; C 92935; S 6170.5; N 5783.4; P 8623.3; B na; Cl na; Br na; F na; I na; Ag na; As 0.77875; Ba na; Cd 0.55416; Co 3.1946; Cr 24.155; Cu 111.19; Hg 0.55416; Mn 104.66; Mo 1.8907; Ni 10.399; Pb 30.805; Sb na; Se na; Sn 7.9298; V na; Zn 302.93; Be na; Sc na; Sr na; Ti na; Tl na; W na; Si 11783; Fe 53210; Ca 19995; Al 5906.7; K na; Mg 2244.8; Na na. Share of carbon in initial waste input that is biogenic 100%.Share of metals in waste not oxidised and bulk-recyclable (exclude very small or thin parts) Iron: 0%; Alu: 0%; Copper: 0%.Recovery of metal scrap from bottom ash to recycling: 0g iron scrap, 0g aluminium scrap, 0g copper scrap. Net energy production: 0.16MJ/kg electric energy and 0.53MJ/kg thermal energy. The activity starts with the waste being available at the gate of the treatment facility. Collection and transportation of the waste to the treatment plant is not included. From cradle, i.e. including all upstream activities. The activity ends with the waste being treated and waste-specific emissions from the incineration process and auxiliary material consumption for flue gas cleaning are released to the environment (air and water). Infrastructure and waste-specific energy demands for Municipal Solid Waste Incineration (MSWI) and net energy generation are included.
treatment of digester sludge, municipal incineration | ordinary transforming activity | Waste Treatment & Recycling | 3821:Treatment and disposal of non-hazardous waste | E - Water supply; sewerage, waste management and remediation activities | heat, for reuse in municipal waste incineration only | 17300: Steam and hot water | The heat is produced in treatment activities and usually reused in the activity itself. Excess heat is fed in 'market for heat district or industrial, other than natural gas'. |  | allocatable product | ecoQuery: https://ecoquery.ecoinvent.org/3.12/cutoff/dataset/12059/documentation The process represents the treatment of 'digester sludge' in a municipal solid waste incinerator (MSWI). Recommended use of this dataset: for incineration of fermented (digested) sewage sludge from treatment of average municipal wastewaterInventoried waste consists of fraction: 100% digester sludge WWTP; . Waste composition (wet, in ppmw): gross heating value 4.256 MJ/kg; net heating value 2.42 MJ/kg; H2O 730020; O 51114; H 11617; C 92935; S 6170.5; N 5783.4; P 8623.3; B na; Cl na; Br na; F na; I na; Ag na; As 0.77875; Ba na; Cd 0.55416; Co 3.1946; Cr 24.155; Cu 111.19; Hg 0.55416; Mn 104.66; Mo 1.8907; Ni 10.399; Pb 30.805; Sb na; Se na; Sn 7.9298; V na; Zn 302.93; Be na; Sc na; Sr na; Ti na; Tl na; W na; Si 11783; Fe 53210; Ca 19995; Al 5906.7; K na; Mg 2244.8; Na na. Share of carbon in initial waste input that is biogenic 100%.Share of metals in waste not oxidised and bulk-recyclable (exclude very small or thin parts) Iron: 0%; Alu: 0%; Copper: 0%.Recovery of metal scrap from bottom ash to recycling: 0g iron scrap, 0g aluminium scrap, 0g copper scrap. Net energy production: 0.16MJ/kg electric energy and 0.53MJ/kg thermal energy. The activity starts with the waste being available at the gate of the treatment facility. Collection and transportation of the waste to the treatment plant is not included. From cradle, i.e. including all upstream activities. The activity ends with the waste being treated and waste-specific emissions from the incineration process and auxiliary material consumption for flue gas cleaning are released to the environment (air and water). Infrastructure and waste-specific energy demands for Municipal Solid Waste Incineration (MSWI) and net energy generation are included.
treatment of digester sludge, municipal incineration FAE | ordinary transforming activity | Waste Treatment & Recycling | 3821:Treatment and disposal of non-hazardous waste | E - Water supply; sewerage, waste management and remediation activities | electricity, for reuse in municipal waste incineration only | 17100: Electrical energy | This product represents electrical energy measured in kWh. If electricity is taken from a market for electricity, the transmission infrastructure, country-specific losses and transformation losses (for markets for medium and low voltage) are included. Covers voltages between 1kV and 24 kV. Electricity that is produced internally in the incineration plant. Excess electricity is fed into 'market for electricity, medium voltage'. |  | allocatable product | ecoQuery: https://ecoquery.ecoinvent.org/3.12/cutoff/dataset/28643/documentation The process represents the treatment of 'digester sludge' in a municipal solid waste incinerator (MSWI). Recommended use of this dataset: for incineration of fermented (digested) sewage sludge from treatment of average municipal wastewaterInventoried waste consists of fraction: 100% digester sludge WWTP; . Waste composition (wet, in ppmw): gross heating value 4.256 MJ/kg; net heating value 2.42 MJ/kg; H2O 730020; O 51114; H 11617; C 92935; S 6170.5; N 5783.4; P 8623.3; B na; Cl na; Br na; F na; I na; Ag na; As 0.77875; Ba na; Cd 0.55416; Co 3.1946; Cr 24.155; Cu 111.19; Hg 0.55416; Mn 104.66; Mo 1.8907; Ni 10.399; Pb 30.805; Sb na; Se na; Sn 7.9298; V na; Zn 302.93; Be na; Sc na; Sr na; Ti na; Tl na; W na; Si 11783; Fe 53210; Ca 19995; Al 5906.7; K na; Mg 2244.8; Na na. Share of carbon in initial waste input that is biogenic 100%.Share of metals in waste not oxidised and bulk-recyclable (exclude very small or thin parts) Iron: 0%; Alu: 0%; Copper: 0%.Recovery of metal scrap from bottom ash to recycling: 0g iron scrap, 0g aluminium scrap, 0g copper scrap. From this waste, the FLUWA process in the technology mix recovers 0.00172kg (DM) of a hydroxide sludge to be recycled in zinc furnaces. Net energy production: 0.15MJ/kg electric energy and 0.53MJ/kg thermal energy. The activity starts with the waste being available at the gate of the treatment facility. Collection and transportation of the waste to the treatment plant is not included. From cradle, i.e. including all upstream activities. The activity ends with the waste being treated and waste-specific emissions from the incineration process and auxiliary material consumption for flue gas cleaning are released to the environment (air and water). Infrastructure and waste-specific energy demands for Municipal Solid Waste Incineration (MSWI) and net energy generation are included.
treatment of digester sludge, municipal incineration FAE | ordinary transforming activity | Waste Treatment & Recycling | 3821:Treatment and disposal of non-hazardous waste | E - Water supply; sewerage, waste management and remediation activities | heat, for reuse in municipal waste incineration only | 17300: Steam and hot water | The heat is produced in treatment activities and usually reused in the activity itself. Excess heat is fed in 'market for heat district or industrial, other than natural gas'. |  | allocatable product | ecoQuery: https://ecoquery.ecoinvent.org/3.12/cutoff/dataset/28090/documentation The process represents the treatment of 'digester sludge' in a municipal solid waste incinerator (MSWI). Recommended use of this dataset: for incineration of fermented (digested) sewage sludge from treatment of average municipal wastewaterInventoried waste consists of fraction: 100% digester sludge WWTP; . Waste composition (wet, in ppmw): gross heating value 4.256 MJ/kg; net heating value 2.42 MJ/kg; H2O 730020; O 51114; H 11617; C 92935; S 6170.5; N 5783.4; P 8623.3; B na; Cl na; Br na; F na; I na; Ag na; As 0.77875; Ba na; Cd 0.55416; Co 3.1946; Cr 24.155; Cu 111.19; Hg 0.55416; Mn 104.66; Mo 1.8907; Ni 10.399; Pb 30.805; Sb na; Se na; Sn 7.9298; V na; Zn 302.93; Be na; Sc na; Sr na; Ti na; Tl na; W na; Si 11783; Fe 53210; Ca 19995; Al 5906.7; K na; Mg 2244.8; Na na. Share of carbon in initial waste input that is biogenic 100%.Share of metals in waste not oxidised and bulk-recyclable (exclude very small or thin parts) Iron: 0%; Alu: 0%; Copper: 0%.Recovery of metal scrap from bottom ash to recycling: 0g iron scrap, 0g aluminium scrap, 0g copper scrap. From this waste, the FLUWA process in the technology mix recovers 0.00172kg (DM) of a hydroxide sludge to be recycled in zinc furnaces. Net energy production: 0.15MJ/kg electric energy and 0.53MJ/kg thermal energy. The activity starts with the waste being available at the gate of the treatment facility. Collection and transportation of the waste to the treatment plant is not included. From cradle, i.e. including all upstream activities. The activity ends with the waste being treated and waste-specific emissions from the incineration process and auxiliary material consumption for flue gas cleaning are released to the environment (air and water). Infrastructure and waste-specific energy demands for Municipal Solid Waste Incineration (MSWI) and net energy generation are included.
treatment of drilling waste, landfarming | ordinary transforming activity | Waste Treatment & Recycling | 3821:Treatment and disposal of non-hazardous waste | E - Water supply; sewerage, waste management and remediation activities | drilling waste | 39990: Other wastes n.e.c. | 'drilling waste' is a solid waste under the category of industrial wastes. It is primarily generated in deep well infrastructure. 'drilling waste' contain the following fractions: 100% oil drilling waste. By the database default (and per unit of reference product),'drilling waste' has 71.5% water on wet mass basis (28.5% dry matter) and Carbon present is of only fossil origin (10.53% on a dry matter basis). It has a higher heating value of 0.773 MJ/kg . This kind of by-product (recyclable or waste) is generated from ordinary transforming activities, and as such can be considered for modelling waste outputs of comparable composition. In the ecoinvent database, treatment option/s for this by-product include: deposition (landfarming, residual material landfill). Based on the aforementioned treatments, this by-product receives, it can be both a hazardous and a non-hazardous waste. This by-product can be modelled on two levels: treatment activity and market activity. The former one refers to the specific technology treating the by-product while the latter level represents a mix of treatments. Users are encouraged to inspect the modelling assumptions of the treatment activities and when selecting the market to additionally inspect the treatment mix. Collection and transportation of this by-product is accounted in the respective market activity, users are advised to inspect and modify the average transportation distances for a case specific modelling. |  | Waste | ecoQuery: https://ecoquery.ecoinvent.org/3.12/cutoff/dataset/1614/documentation Inventoried waste contains 100% drilling waste; .;waste composition (wet, in ppm): upper heating value 0.773 MJ/kg; H2O 714700; O 100000; H 5000; C 30000; S 6000; N n.a.; P 500; B 100; Cl 35000; Br n.a.; F 500; I n.a.; Ag n.a.; As 4; Ba 5000; Cd n.a.; Co n.a.; Cr 50; Cu n.a.; Hg n.a.; Mn 400; Mo n.a.; Ni n.a.; Pb n.a.; Sb n.a.; Se n.a.; Sn n.a.; V n.a.; Zn 150; Be n.a.; Sc n.a.; Sr 100; Ti n.a.; Tl n.a.; W n.a.; Si 1000; Fe 20000; Ca 40000; Al 10000; K 3500; Mg 8000; Na 20000; ;Share of carbon in waste that is biogenic 0%.;[This dataset was already contained in the ecoinvent database version 2. It was not individually updated during the transfer to ecoinvent version 3. Life Cycle Impact Assessment results may still have changed, as they are affected by changes in the supply chain, i.e. in other datasets. This dataset was generated following the ecoinvent quality guidelines for version 2. It may have been subject to central changes described in the ecoinvent version 3 change report (http://www.ecoinvent.org/database/ecoinvent-version-3/reports-of-changes/), and the results of the central updates were reviewed extensively. The changes added e.g. consistent water flows and other information throughout the database. The documentation of this dataset can be found in the ecoinvent reports of version 2, which are still available via the ecoinvent website. The change report linked above covers all central changes that were made during the conversion process.] From cradle, i.e. including all upstream activities. direct emissions from landfarming applications (100% to industrial soil). Burden for spreading process.
treatment of drilling waste, residual material landfill | ordinary transforming activity | Waste Treatment & Recycling | 3822:Treatment and disposal of hazardous waste | E - Water supply; sewerage, waste management and remediation activities | drilling waste | 39990: Other wastes n.e.c. | 'drilling waste' is a solid waste under the category of industrial wastes. It is primarily generated in deep well infrastructure. 'drilling waste' contain the following fractions: 100% oil drilling waste. By the database default (and per unit of reference product),'drilling waste' has 71.5% water on wet mass basis (28.5% dry matter) and Carbon present is of only fossil origin (10.53% on a dry matter basis). It has a higher heating value of 0.773 MJ/kg . This kind of by-product (recyclable or waste) is generated from ordinary transforming activities, and as such can be considered for modelling waste outputs of comparable composition. In the ecoinvent database, treatment option/s for this by-product include: deposition (landfarming, residual material landfill). Based on the aforementioned treatments, this by-product receives, it can be both a hazardous and a non-hazardous waste. This by-product can be modelled on two levels: treatment activity and market activity. The former one refers to the specific technology treating the by-product while the latter level represents a mix of treatments. Users are encouraged to inspect the modelling assumptions of the treatment activities and when selecting the market to additionally inspect the treatment mix. Collection and transportation of this by-product is accounted in the respective market activity, users are advised to inspect and modify the average transportation distances for a case specific modelling. |  | Waste | ecoQuery: https://ecoquery.ecoinvent.org/3.12/cutoff/dataset/1142/documentation This dataset represents the activity of waste disposal of 'drilling waste' in a residual material landfill (RMLF). Recommended use of this dataset: The waste is the obtained from drilling operations in oil and gas production. Inventoried waste consists of fraction: 100% drilling waste; . Waste composition (wet, in ppmw): gross heating value 0.773 MJ/kg; H2O 714700; O 100000; H 5000; C 30000; S 6000; N na; P 500; B 100; Cl 35000; Br na; F 500; I na; Ag na; As 4; Ba 5000; Cd na; Co na; Cr 50; Cu na; Hg na; Mn 400; Mo na; Ni na; Pb na; Sb na; Se na; Sn na; V na; Zn 150; Be na; Sc na; Sr 100; Ti na; Tl na; W na; Si 1000; Fe 20000; Ca 40000; Al 10000; K 3500; Mg 8000; Na 20000. Share of carbon in initial waste input that is biogenic 0%. The activity starts with the waste being available at the gate of the treatment facility. Collection and transportation of the waste to the treatment plant is not included. From cradle, i.e. including all upstream activities. The activity ends with the waste being treated and waste-specific emissions from the landfill are released to the water (short-term emissions to water from leachate and long-term emissions to ground water).
treatment of dross from Al electrolysis, residual material landfill | ordinary transforming activity | Waste Treatment & Recycling | 3822:Treatment and disposal of hazardous waste | E - Water supply; sewerage, waste management and remediation activities | dross from Al electrolysis | 39990: Other wastes n.e.c. | 'dross from Al electrolysis' is a solid waste under the category of industrial wastes. It is primarily generated in aluminium production activities. 'dross from Al electrolysis' contain the following fractions: 100% dross, aluminium electrolysis;. By the database default (and per unit of reference product),'dross from Al electrolysis' has 0% water on wet mass basis (100% dry matter) and Carbon present is of only fossil origin (0.75% on a dry matter basis). It has no heating value. This kind of by-product (recyclable or waste) is generated from ordinary transforming activities, and as such can be considered for modelling waste outputs of comparable composition. In the ecoinvent database, treatment option/s for this by-product include: deposition (residual material landfill). Based on the aforementioned treatments, this by-product receives, it is a hazardous waste. This by-product can be modelled on two levels: treatment activity and market activity. The former one refers to the specific technology treating the by-product while the latter level represents a mix of treatments. Users are encouraged to inspect the modelling assumptions of the treatment activities and when selecting the market to additionally inspect the treatment mix. Collection and transportation of this by-product is accounted in the respective market activity, users are advised to inspect and modify the average transportation distances for a case specific modelling. |  | Waste | ecoQuery: https://ecoquery.ecoinvent.org/3.12/cutoff/dataset/30111/documentation This dataset represents the activity of waste disposal of 'dross from Al electrolysis' in a residual material landfill (RMLF). Recommended use of this dataset: The waste is a solid waste generated in alumina electrolysis. Inventoried waste consists of fraction: 100% dross, aluminium electrolysis; . Waste composition (wet, in ppmw): H2O na; O 287060; H na; C 7500; S na; N 20488; P na; B na; Cl na; Br na; F na; I na; Ag na; As na; Ba na; Cd na; Co na; Cr na; Cu na; Hg na; Mn na; Mo na; Ni na; Pb na; Sb na; Se na; Sn na; V na; Zn na; Be na; Sc na; Sr na; Ti na; Tl na; W na; Si na; Fe na; Ca na; Al 684950; K na; Mg na; Na na. Share of carbon in initial waste input that is biogenic 0%. The activity starts with the waste being available at the gate of the treatment facility. Collection and transportation of the waste to the treatment plant is not included. From cradle, i.e. including all upstream activities. The activity ends with the waste being treated and waste-specific emissions from the landfill are released to the water (short-term emissions to water from leachate and long-term emissions to ground water).
treatment of electric arc furnace dust, residual material landfill | ordinary transforming activity | Waste Treatment & Recycling; Metals | 3822:Treatment and disposal of hazardous waste | E - Water supply; sewerage, waste management and remediation activities | electric arc furnace dust | 39310: Slag, dross, scalings and other waste from the manufacture of iron or steel | 'electric arc furnace dust' is a solid waste under the category of industrial wastes. It is primarily generated in metal production and processing activities. 'electric arc furnace dust' contain the following fractions: 100% dust from electric arc furnace. By the database default (and per unit of reference product),'electric arc furnace dust' has 0.1% water on wet mass basis (99.9% dry matter) and Carbon present is of only fossil origin (1.55% on a dry matter basis). It has no heating value. This kind of by-product (recyclable or waste) is generated from ordinary transforming activities, and as such can be considered for modelling waste outputs of comparable composition. In the ecoinvent database, treatment option/s for this by-product include: deposition (residual material landfill). Based on the aforementioned treatments, this by-product receives, it is a hazardous waste. In addition, this by-product is used in the following processes: clinker production. This by-product can be modelled on two levels: treatment activity and market activity. The former one refers to the specific technology treating the by-product while the latter level represents a mix of treatments. Users are encouraged to inspect the modelling assumptions of the treatment activities and when selecting the market to additionally inspect the treatment mix. Collection and transportation of this by-product is accounted in the respective market activity, users are advised to inspect and modify the average transportation distances for a case specific modelling. |  | Waste | ecoQuery: https://ecoquery.ecoinvent.org/3.12/cutoff/dataset/22793/documentation This dataset represents the activity of waste disposal of 'electric arc furnace dust' in a residual material landfill (RMLF). Recommended use of this dataset: for wastes-residues that are low in organic carbon (< 5 w-%) and are not biologically or chemically reactive in water. Waste composition (wet, in ppmw): H2O 1000; O 492290; H na; C 15500; S 4690; N na; P 391; B na; Cl 10900; Br na; F 2090; I na; Ag na; As 36.8; Ba 1510; Cd 192; Co 159; Cr 4430; Cu 1020; Hg 30.2; Mn 19200; Mo 130; Ni 1260; Pb 7040; Sb na; Se 13; Sn na; V 470; Zn 64600; Be na; Sc na; Sr na; Ti na; Tl na; W 8660; Si 21100; Fe 259000; Ca 52300; Al 6330; K 7580; Mg 13000; Na 5080. Share of carbon in initial waste input that is biogenic 0%. Additional solidification of residues with 0.4 kg of cement. The activity starts with the waste being available at the gate of the treatment facility. Collection and transportation of the waste to the treatment plant is not included. From cradle, i.e. including all upstream activities. The activity ends with the waste being treated and waste-specific emissions from the landfill are released to water (short-term emissions to water from leachate and long-term emissions to ground water). Expenditures for solidificalion with cement are also included.
treatment of electric arc furnace secondary metallurgy slag, residual material landfill | ordinary transforming activity | Waste Treatment & Recycling; Metals | 3822:Treatment and disposal of hazardous waste | E - Water supply; sewerage, waste management and remediation activities | electric arc furnace secondary metallurgy slag | 39310: Slag, dross, scalings and other waste from the manufacture of iron or steel | 'electric arc furnace secondary metallurgy slag' is a solid waste under the category of industrial wastes. It is primarily generated in steelmaking process, during the smelting process. 'electric arc furnace secondary metallurgy slag' contain the following fractions: 100% electric arc furnace secondary metallurgy slag. By the database default (and per unit of reference product),'electric arc furnace secondary metallurgy slag' has 0.5% water on wet mass basis (99.5% dry matter) and Carbon present is of only fossil origin (0.08% on a dry matter basis). It has a lower heating value of 0 MJ/kg . This kind of by-product (recyclable or waste) is generated in a specific treatment process, and as such is not intended to be used as for modelling waste outputs from other activities. In the ecoinvent database, treatment option/s for this by-product include: deposition (residual material landfill). Based on the aforementioned treatments, this by-product receives, it is a hazardous waste. In addition, this by-product is used in the following processes: electric arc furnace secondary metallurgy slag to market for electric arc furnace secondary metallurgy slag for recovery. This by-product can be modelled on two levels: treatment activity and market activity. The former one refers to the specific technology treating the by-product while the latter level represents a mix of treatments. Users are encouraged to inspect the modelling assumptions of the treatment activities and when selecting the market to additionally inspect the treatment mix. Collection and transportation of this by-product is accounted in the respective market activity, users are advised to inspect and modify the average transportation distances for a case specific modelling. |  | Waste | ecoQuery: https://ecoquery.ecoinvent.org/3.12/cutoff/dataset/23465/documentation This dataset represents the activity of waste disposal of 'electric arc furnace secondary metallurgy slag' in a residual material landfill (RMLF). Recommended use of this dataset: for wastes-residues that are low in organic carbon (< 5 w-%) and are not biologically or chemically reactive in water. Waste composition (wet, in ppmw): H2O 5000; O 476600; H na; C 827; S 6150; N na; P 300; B na; Cl na; Br na; F 12900; I na; Ag na; As 1.16; Ba 81.6; Cd na; Co na; Cr 889; Cu 110; Hg na; Mn 5570; Mo 70.9; Ni 60.1; Pb 36.2; Sb na; Se na; Sn na; V 373; Zn 101; Be na; Sc na; Sr na; Ti 1820; Tl na; W na; Si 60100; Fe 19900; Ca 313000; Al 53000; K 138; Mg 42800; Na 168. Share of carbon in initial waste input that is biogenic 0%. Additional solidification of residues with 0.4 kg of cement. The activity starts with the waste being available at the gate of the treatment facility. Collection and transportation of the waste to the treatment plant is not included. From cradle, i.e. including all upstream activities. The activity ends with the waste being treated and waste-specific emissions from the landfill are released to water (short-term emissions to water from leachate and long-term emissions to ground water). Expenditures for solidificalion with cement are also included.
treatment of electric arc furnace slag, residual material landfill | ordinary transforming activity | Waste Treatment & Recycling; Metals | 3822:Treatment and disposal of hazardous waste | E - Water supply; sewerage, waste management and remediation activities | electric arc furnace slag | 39310: Slag, dross, scalings and other waste from the manufacture of iron or steel | 'electric arc furnace slag' is a solid waste under the category of industrial wastes. It is primarily generated in metal production and processing activities. 'electric arc furnace slag' contain the following fractions: 100% slag from electric arc furnace. By the database default (and per unit of reference product),'electric arc furnace slag' has 0.5% water on wet mass basis (99.5% dry matter) and Carbon present is of only fossil origin (0.2% on a dry matter basis). It has no heating value. This kind of by-product (recyclable or waste) is generated from ordinary transforming activities, and as such can be considered for modelling waste outputs of comparable composition. In the ecoinvent database, treatment option/s for this by-product include: deposition (residual material landfill). Based on the aforementioned treatments, this by-product receives, it is a hazardous waste. In addition, this by-product is used in the following processes: electric arc furnace slag to market for electric arc furnace slag, for recovery. This by-product can be modelled on two levels: treatment activity and market activity. The former one refers to the specific technology treating the by-product while the latter level represents a mix of treatments. Users are encouraged to inspect the modelling assumptions of the treatment activities and when selecting the market to additionally inspect the treatment mix. Collection and transportation of this by-product is accounted in the respective market activity, users are advised to inspect and modify the average transportation distances for a case specific modelling. |  | Waste | ecoQuery: https://ecoquery.ecoinvent.org/3.12/cutoff/dataset/23451/documentation This dataset represents the activity of waste disposal of 'electric arc furnace slag' in a residual material landfill (RMLF). Recommended use of this dataset: for wastes-residues that are low in organic carbon (< 5 w-%) and are not biologically or chemically reactive in water. Waste composition (wet, in ppmw): H2O 5005; O 318130; H na; C 2672.7; S 1551.5; N na; P 861.86; B na; Cl na; Br na; F 20020; I na; Ag 8.4084; As 0.85185; Ba 417.42; Cd 7.6076; Co 4.8048; Cr 28228; Cu 637.64; Hg 0.04004; Mn 35135; Mo 180.18; Ni 192.19; Pb 243.24; Sb 4.004; Se 18.018; Sn 10.01; V 890.89; Zn 444.44; Be 1.1011; Sc na; Sr na; Ti 3123.1; Tl 11.011; W na; Si 83683; Fe 159160; Ca 251250; Al 37137; K 110.11; Mg 50250; Na 614.61. Share of carbon in initial waste input that is biogenic 0%. Additional solidification of residues with 0.4 kg of cement. The activity starts with the waste being available at the gate of the treatment facility. Collection and transportation of the waste to the treatment plant is not included. From cradle, i.e. including all upstream activities. The activity ends with the waste being treated and waste-specific emissions from the landfill are released to water (short-term emissions to water from leachate and long-term emissions to ground water). Expenditures for solidificalion with cement are also included.
treatment of electronics scrap from control units | ordinary transforming activity | Waste Treatment & Recycling | 3830:Materials recovery | E - Water supply; sewerage, waste management and remediation activities | electronics scrap from control units | 39380: Waste and scrap of primary cells, primary batteries and electric accumulators; spent primary cells, primary ba[…] | 'electronics scrap from control units' is a solid waste under the category of industrial wastes. It is primarily generated in end-of-life of control units. 'electronics scrap from control units' contain the following fractions: single fraction of used electronic equipment. By the database default (and per unit of reference product),'electronics scrap from control units' has 0% water on wet mass basis (100% dry matter) and Carbon present is of both fossil (33.71% on a dry matter basis), and non-fossil origin (0.01% on a dry matter basis). It has no heating value. This kind of by-product (recyclable or waste) is generated from ordinary transforming activities, and as such can be considered for modelling waste outputs of comparable composition. In the ecoinvent database, this by-product is used in the following processes: treatment of electronics scrap from control units. Based on the aforementioned treatments, this by-product receives, it is a non-hazardous waste. This by-product can be modelled on two levels: treatment activity and market activity. The former one refers to the specific technology treating the by-product while the latter level represents a mix of treatments. Users are encouraged to inspect the modelling assumptions of the treatment activities and when selecting the market to additionally inspect the treatment mix. Collection and transportation of this by-product is accounted in the respective market activity, users are advised to inspect and modify the average transportation distances for a case specific modelling. |  | Waste | ecoQuery: https://ecoquery.ecoinvent.org/3.12/cutoff/dataset/2348/documentation The dismantled control unit has a composition of 46% steel (housing), 32% plastics, 14% printed wiring boards and 8% cables (various types).;[This dataset was already contained in the ecoinvent database version 2. It was not individually updated during the transfer to ecoinvent version 3. Life Cycle Impact Assessment results may still have changed, as they are affected by changes in the supply chain, i.e. in other datasets. This dataset was generated following the ecoinvent quality guidelines for version 2. It may have been subject to central changes described in the ecoinvent version 3 change report (http://www.ecoinvent.org/database/ecoinvent-version-3/reports-of-changes/), and the results of the central updates were reviewed extensively. The changes added e.g. consistent water flows and other information throughout the database. The documentation of this dataset can be found in the ecoinvent reports of version 2, which are still available via the ecoinvent website. The change report linked above covers all central changes that were made during the conversion process.] From cradle, i.e. including all upstream activities. This module includes the dismantling of the electronic control equipment. The included processes are: transport to dismantling site and dismantling. The further treatment itself is not part of this dataset here.
treatment of electronics scrap, metals recovery in copper smelter | ordinary transforming activity | Waste Treatment & Recycling; Electronics | 2420:Manufacture of basic precious and other non-ferrous metals | C - Manufacturing | lead | 41441: Lead, unwrought | 'lead' is a metal. It is soft and maleable heavy metal, with a metalic grey appearance and it is a post-transition metal. It is the direct product from mining and beneficiation and a by-product from gold mine operation and mining. It is in a bullion form. It can be used in the following applications and/or processes: batteries, pigments manufacturing, glass and ceramics production, as a additive in paints, as plastic stabilizer, electrical and telecommunication cables and wires, metal alloys, gasoline additive, shot and ammunition substance, etc. | 007439-92-1 | allocatable product | ecoQuery: https://ecoquery.ecoinvent.org/3.12/cutoff/dataset/9237/documentation The multi-output-process "secondary copper conversion" delivers the co-products "metal values from electric waste, in blister-copper, at converter" and "lead, secondary, from electronic and electric scrap recycling, at plant". The product "metal values from electric waste, …" is an intermediary in the production of secondary gold from electric scrap and is not to be used by the LCA practitioner. The flow "lead, …" is a by-product of this process that receives part of the burdens allocated. It must not be used to reflect lead.;[This dataset was already contained in the ecoinvent database version 2. It was not individually updated during the transfer to ecoinvent version 3. Life Cycle Impact Assessment results may still have changed, as they are affected by changes in the supply chain, i.e. in other datasets. This dataset was generated following the ecoinvent quality guidelines for version 2. It may have been subject to central changes described in the ecoinvent version 3 change report (http://www.ecoinvent.org/database/ecoinvent-version-3/reports-of-changes/), and the results of the central updates were reviewed extensively. The changes added e.g. consistent water flows and other information throughout the database. The documentation of this dataset can be found in the ecoinvent reports of version 2, which are still available via the ecoinvent website. The change report linked above covers all central changes that were made during the conversion process.] The activity starts with the reception of the elecronics scrap. From cradle, i.e. including all upstream activities. Inculdes the processing of e-scrap in the Boliden process by the Kaldo plant and the converter aisle.
treatment of electronics scrap, metals recovery in copper smelter | ordinary transforming activity | Waste Treatment & Recycling; Electronics | 2420:Manufacture of basic precious and other non-ferrous metals | C - Manufacturing | metal part of electronics scrap, in copper, anode | 39361: Waste and scrap of copper | 'metal part of electronics scrap, in copper, anode' is a product that belongs to the metal sector. It is a by-product. It is generated by the treatment of electronics scrap in copper smelter. |  | allocatable product | ecoQuery: https://ecoquery.ecoinvent.org/3.12/cutoff/dataset/598/documentation The multi-output-process "secondary copper conversion" delivers the co-products "metal values from electric waste, in blister-copper, at converter" and "lead, secondary, from electronic and electric scrap recycling, at plant". The product "metal values from electric waste, …" is an intermediary in the production of secondary gold from electric scrap and is not to be used by the LCA practitioner. The flow "lead, …" is a by-product of this process that receives part of the burdens allocated. It must not be used to reflect lead.;[This dataset was already contained in the ecoinvent database version 2. It was not individually updated during the transfer to ecoinvent version 3. Life Cycle Impact Assessment results may still have changed, as they are affected by changes in the supply chain, i.e. in other datasets. This dataset was generated following the ecoinvent quality guidelines for version 2. It may have been subject to central changes described in the ecoinvent version 3 change report (http://www.ecoinvent.org/database/ecoinvent-version-3/reports-of-changes/), and the results of the central updates were reviewed extensively. The changes added e.g. consistent water flows and other information throughout the database. The documentation of this dataset can be found in the ecoinvent reports of version 2, which are still available via the ecoinvent website. The change report linked above covers all central changes that were made during the conversion process.] The activity starts with the reception of the elecronics scrap. From cradle, i.e. including all upstream activities. Inculdes the processing of e-scrap in the Boliden process by the Kaldo plant and the converter aisle.
treatment of filter dust from Al electrolysis, residual material landfill | ordinary transforming activity | Waste Treatment & Recycling | 3822:Treatment and disposal of hazardous waste | E - Water supply; sewerage, waste management and remediation activities | filter dust from Al electrolysis | 39990: Other wastes n.e.c. | 'filter dust from Al electrolysis' is a solid waste under the category of industrial wastes. It is primarily generated in metal production and processing activities. 'filter dust from Al electrolysis' contain the following fractions: 100% filter dust, aluminium electrolysis. By the database default (and per unit of reference product),'filter dust from Al electrolysis' has 0% water on wet mass basis (100% dry matter) and Carbon present is of only fossil origin (11.59% on a dry matter basis). It has a lower heating value of 0.18 MJ/kg . This kind of by-product (recyclable or waste) is generated from ordinary transforming activities, and as such can be considered for modelling waste outputs of comparable composition. In the ecoinvent database, treatment option/s for this by-product include: deposition (residual material landfill). Based on the aforementioned treatments, this by-product receives, it is a hazardous waste. This by-product can be modelled on two levels: treatment activity and market activity. The former one refers to the specific technology treating the by-product while the latter level represents a mix of treatments. Users are encouraged to inspect the modelling assumptions of the treatment activities and when selecting the market to additionally inspect the treatment mix. Collection and transportation of this by-product is accounted in the respective market activity, users are advised to inspect and modify the average transportation distances for a case specific modelling. |  | Waste | ecoQuery: https://ecoquery.ecoinvent.org/3.12/cutoff/dataset/4566/documentation This dataset represents the activity of waste disposal of 'filter dust from Al electrolysis' in a residual material landfill (RMLF). Recommended use of this dataset: for wastes-residues that are low in organic carbon (< 5 w-%) and are not biologically or chemically reactive in water. Inventoried waste consists of fraction: 100% filter dust, aluminium electrolysis. Waste composition (wet, in ppmw): gross heating value 0.18 MJ/kg; net heating value 0.18 MJ/kg; H2O na; O 382240; H na; C 115860; S na; N na; P 580; B na; Cl na; Br na; F 90510; I na; Ag na; As na; Ba na; Cd na; Co na; Cr 50; Cu 570; Hg na; Mn na; Mo na; Ni 510; Pb 390; Sb na; Se na; Sn na; V 480; Zn 30; Be na; Sc na; Sr na; Ti 390; Tl na; W na; Si 460; Fe 5450; Ca na; Al 338200; K na; Mg 900; Na 63080. Share of carbon in initial waste input that is biogenic 0%. Additional solidification of residues with 0.4 kg of cement. The activity starts with the waste being available at the gate of the treatment facility. Collection and transportation of the waste to the treatment plant is not included. From cradle, i.e. including all upstream activities. The activity ends with the waste being treated and waste-specific emissions from the landfill are released to water (short-term emissions to water from leachate and long-term emissions to ground water). Expenditures for solidificalion with cement are also included.
treatment of fly ash and scrubber sludge, hazardous waste incineration | ordinary transforming activity | Waste Treatment & Recycling | 3822:Treatment and disposal of hazardous waste | E - Water supply; sewerage, waste management and remediation activities | fly ash and scrubber sludge | 39990: Other wastes n.e.c. | 'fly ash and scrubber sludge' is a solid waste under the category of industrial wastes. It is primarily generated in a wide range of activities in electricity and heat production and metals processing. 'fly ash and scrubber sludge' contain the following fractions: 100% separator sludge. By the database default (and per unit of reference product),'fly ash and scrubber sludge' has 90% water on wet mass basis (10% dry matter) and Carbon present is of only fossil origin (16.7% on a dry matter basis). It has a higher heating value of 0.9 MJ/kg . This kind of by-product (recyclable or waste) is generated from ordinary transforming activities, and as such can be considered for modelling waste outputs of comparable composition. In the ecoinvent database, treatment option/s for this by-product include: thermal (hazardous waste incineration). Based on the aforementioned treatments, this by-product receives, it is a hazardous waste. This by-product can be modelled on two levels: treatment activity and market activity. The former one refers to the specific technology treating the by-product while the latter level represents a mix of treatments. Users are encouraged to inspect the modelling assumptions of the treatment activities and when selecting the market to additionally inspect the treatment mix. Collection and transportation of this by-product is accounted in the respective market activity, users are advised to inspect and modify the average transportation distances for a case specific modelling. |  | Waste | ecoQuery: https://ecoquery.ecoinvent.org/3.12/cutoff/dataset/4383/documentation Inventoried waste contains 100% separator sludge; . waste composition (wet, in ppm): upper heating value 0.9 MJ/kg; H2O 900000; O 197; H 2659.5; C 16745; S 98.5; N 2.7196; P 149; B 2.1; Cl 400; Br n.a.; F 0.0077703; I n.a.; Ag n.a.; As 0.5; Ba 27; Cd 0.66; Co 10.4; Cr 71.3; Cu 548.1; Hg 0.22; Mn 40.5; Mo 0.5; Ni 37.6; Pb 27.6; Sb 0.49; Se n.a.; Sn 1.7; V 0.85; Zn 270.6; Be n.a.; Sc n.a.; Sr 30; Ti n.a.; Tl n.a.; W n.a.; Si n.a.; Fe 3400; Ca 18200; Al 133.5; K 148; Mg 1670; Na 71; Share of carbon in waste that is biogenic 0%. Net energy produced in HWI: 17.11MJ/kg thermal energy and 1.27MJ/kg electric energy. Allocation of energy production: no substitution or expansion. 100% of burden allocated to waste disposal function of HWI. One kg of this waste produces 0.03149 kg of residues, which are landfilled. Additional solidification with 0.01259 kg of cement.;[This dataset is meant to replace the following datasets:] From cradle, i.e. including all upstream activities. waste-specific air and water emissions from incineration, auxiliary material consumption for flue gas cleaning. Short-term emissions to river water and long-term emissions to ground water from residual material landfill (from solidified fly ashes and scrubber slugde). Process energy demands for HWI.
treatment of fly ash and scrubber sludge, hazardous waste incineration, with energy recovery | ordinary transforming activity | Waste Treatment & Recycling | 3822:Treatment and disposal of hazardous waste | E - Water supply; sewerage, waste management and remediation activities | electricity, medium voltage | 17100: Electrical energy | This product represents electrical energy measured in kWh. If electricity is taken from a market for electricity, the transmission infrastructure, country-specific losses and transformation losses (for markets for medium and low voltage) are included. Covers voltages between 1kV and 24 kV. |  | allocatable product | ecoQuery: https://ecoquery.ecoinvent.org/3.12/cutoff/dataset/26415/documentation Inventoried waste contains 100% separator sludge; . waste composition (wet, in ppm): upper heating value 0.9 MJ/kg; H2O 900000; O 197; H 2659.5; C 16745; S 98.5; N 2.7196; P 149; B 2.1; Cl 400; Br n.a.; F 0.0077703; I n.a.; Ag n.a.; As 0.5; Ba 27; Cd 0.66; Co 10.4; Cr 71.3; Cu 548.1; Hg 0.22; Mn 40.5; Mo 0.5; Ni 37.6; Pb 27.6; Sb 0.49; Se n.a.; Sn 1.7; V 0.85; Zn 270.6; Be n.a.; Sc n.a.; Sr 30; Ti n.a.; Tl n.a.; W n.a.; Si n.a.; Fe 3400; Ca 18200; Al 133.5; K 148; Mg 1670; Na 71; Share of carbon in waste that is biogenic 0%. Net energy produced in HWI: 17.11MJ/kg thermal energy and 1.27MJ/kg electric energy. Allocation of energy production: no substitution or expansion. 100% of burden allocated to waste disposal function of HWI. One kg of this waste produces 0.03149 kg of residues, which are landfilled. Additional solidification with 0.01259 kg of cement.;[This dataset is meant to replace the following datasets:] From cradle, i.e. including all upstream activities. waste-specific air and water emissions from incineration, auxiliary material consumption for flue gas cleaning. Short-term emissions to river water and long-term emissions to ground water from residual material landfill (from solidified fly ashes and scrubber slugde). Process energy demands for HWI.
treatment of fly ash and scrubber sludge, hazardous waste incineration, with energy recovery | ordinary transforming activity | Waste Treatment & Recycling | 3822:Treatment and disposal of hazardous waste | E - Water supply; sewerage, waste management and remediation activities | fly ash and scrubber sludge | 39990: Other wastes n.e.c. | 'fly ash and scrubber sludge' is a solid waste under the category of industrial wastes. It is primarily generated in a wide range of activities in electricity and heat production and metals processing. 'fly ash and scrubber sludge' contain the following fractions: 100% separator sludge. By the database default (and per unit of reference product),'fly ash and scrubber sludge' has 90% water on wet mass basis (10% dry matter) and Carbon present is of only fossil origin (16.7% on a dry matter basis). It has a higher heating value of 0.9 MJ/kg . This kind of by-product (recyclable or waste) is generated from ordinary transforming activities, and as such can be considered for modelling waste outputs of comparable composition. In the ecoinvent database, treatment option/s for this by-product include: thermal (hazardous waste incineration). Based on the aforementioned treatments, this by-product receives, it is a hazardous waste. This by-product can be modelled on two levels: treatment activity and market activity. The former one refers to the specific technology treating the by-product while the latter level represents a mix of treatments. Users are encouraged to inspect the modelling assumptions of the treatment activities and when selecting the market to additionally inspect the treatment mix. Collection and transportation of this by-product is accounted in the respective market activity, users are advised to inspect and modify the average transportation distances for a case specific modelling. |  | Waste | ecoQuery: https://ecoquery.ecoinvent.org/3.12/cutoff/dataset/22985/documentation Inventoried waste contains 100% separator sludge; . waste composition (wet, in ppm): upper heating value 0.9 MJ/kg; H2O 900000; O 197; H 2659.5; C 16745; S 98.5; N 2.7196; P 149; B 2.1; Cl 400; Br n.a.; F 0.0077703; I n.a.; Ag n.a.; As 0.5; Ba 27; Cd 0.66; Co 10.4; Cr 71.3; Cu 548.1; Hg 0.22; Mn 40.5; Mo 0.5; Ni 37.6; Pb 27.6; Sb 0.49; Se n.a.; Sn 1.7; V 0.85; Zn 270.6; Be n.a.; Sc n.a.; Sr 30; Ti n.a.; Tl n.a.; W n.a.; Si n.a.; Fe 3400; Ca 18200; Al 133.5; K 148; Mg 1670; Na 71; Share of carbon in waste that is biogenic 0%. Net energy produced in HWI: 17.11MJ/kg thermal energy and 1.27MJ/kg electric energy. Allocation of energy production: no substitution or expansion. 100% of burden allocated to waste disposal function of HWI. One kg of this waste produces 0.03149 kg of residues, which are landfilled. Additional solidification with 0.01259 kg of cement.;[This dataset is meant to replace the following datasets:] From cradle, i.e. including all upstream activities. waste-specific air and water emissions from incineration, auxiliary material consumption for flue gas cleaning. Short-term emissions to river water and long-term emissions to ground water from residual material landfill (from solidified fly ashes and scrubber slugde). Process energy demands for HWI.
treatment of fly ash and scrubber sludge, hazardous waste incineration, with energy recovery | ordinary transforming activity | Waste Treatment & Recycling | 3822:Treatment and disposal of hazardous waste | E - Water supply; sewerage, waste management and remediation activities | heat, district or industrial, other than natural gas | 17300: Steam and hot water | This product represents heat measured in MJ. The heat is produced through various other means than natural gas. This includes burning of biomethane in gas turbine; biogas in co-gen gas engine; anthracite, coal, lignite briquettes and coke in stove; hardwood, logs, softwood, wood chips, wood pellets in furnaces and wood heaters; light fuel oil in boilers. Also contributing are heat from heat pumps and solar collectors. The dataset is targeted for district and industrial-scale heating. |  | allocatable product | ecoQuery: https://ecoquery.ecoinvent.org/3.12/cutoff/dataset/26125/documentation Inventoried waste contains 100% separator sludge; . waste composition (wet, in ppm): upper heating value 0.9 MJ/kg; H2O 900000; O 197; H 2659.5; C 16745; S 98.5; N 2.7196; P 149; B 2.1; Cl 400; Br n.a.; F 0.0077703; I n.a.; Ag n.a.; As 0.5; Ba 27; Cd 0.66; Co 10.4; Cr 71.3; Cu 548.1; Hg 0.22; Mn 40.5; Mo 0.5; Ni 37.6; Pb 27.6; Sb 0.49; Se n.a.; Sn 1.7; V 0.85; Zn 270.6; Be n.a.; Sc n.a.; Sr 30; Ti n.a.; Tl n.a.; W n.a.; Si n.a.; Fe 3400; Ca 18200; Al 133.5; K 148; Mg 1670; Na 71; Share of carbon in waste that is biogenic 0%. Net energy produced in HWI: 17.11MJ/kg thermal energy and 1.27MJ/kg electric energy. Allocation of energy production: no substitution or expansion. 100% of burden allocated to waste disposal function of HWI. One kg of this waste produces 0.03149 kg of residues, which are landfilled. Additional solidification with 0.01259 kg of cement.;[This dataset is meant to replace the following datasets:] From cradle, i.e. including all upstream activities. waste-specific air and water emissions from incineration, auxiliary material consumption for flue gas cleaning. Short-term emissions to river water and long-term emissions to ground water from residual material landfill (from solidified fly ashes and scrubber slugde). Process energy demands for HWI.
treatment of garden biowaste, home composting in heaps | ordinary transforming activity | Waste Treatment & Recycling | 3821:Treatment and disposal of non-hazardous waste | E - Water supply; sewerage, waste management and remediation activities | compost | 391: Wastes from food and tobacco industry | "compost" is a humus-like material. It is the result of composting, which has been sanitised and stabilised, and which confers beneficial effects when it is added to soil. In 1kg of compost there is 13.63g N, 6.32g P and 12g K. In can be used in the following applications: as growing media constituent, or can be used to fertilize plants. |  | allocatable product | ecoQuery: https://ecoquery.ecoinvent.org/3.12/cutoff/dataset/21240/documentation This home composting inventory refers to 1 kg of garden biowaste as input. The composter is in heaps. ;The inventory is based on experiments, where 272 kg of garden waste were used. ;The experience lasted 1 year.;178 kg of compost were produced.; The composition of garden waste and compost are in the report in french "Impact sanitaire et environnementaux du compostage domestique - rapport, ADEME, 2015" (page 91). The description of the experience is on page 76 : https://www.ademe.fr/sites/default/files/assets/documents/impact-sanitaire-environnemental-compostage-domestique-201512-rapport-final-partiea.pdf. ;;The composter was stirred quarterly (at the time of sampling campaigns). Activity starts with the inclusion of waste in the composter From cradle, i.e. including all upstream activities. Activity ends with the compost produced in home composter
treatment of garden biowaste, home composting in heaps | ordinary transforming activity | Waste Treatment & Recycling | 3821:Treatment and disposal of non-hazardous waste | E - Water supply; sewerage, waste management and remediation activities | biowaste, garden waste | 39910: Municipal waste | 'biowaste, garden waste' is a solid waste under the category of residential wastes. It can be sourced in many and various ways and therefore it can belong in all waste categories (commercial and institutional, industrial and construction and demolition). It is primarily generated in residential composting processes. 'biowaste, garden waste' contain the following fractions: 100% organic waste (leftovers clippings and flowers). By the database default (and per unit of reference product),'biowaste, garden waste' has 97% water on wet mass basis (43.4% dry matter) and Carbon present is of only non-fossil origin (42% on a dry matter basis). It has a lower heating value of 4.29 MJ/kg . This kind of by-product (recyclable or waste) is generated in a specific treatment process, and as such is not intended to be used as for modelling waste outputs from other activities. In the ecoinvent database, treatment option/s for this by-product include: biological (home composting). Based on the aforementioned treatments, this by-product receives, it is a non-hazardous waste. This by-product can be modelled on two levels: treatment activity and market activity. The former one refers to the specific technology treating the by-product while the latter level represents a mix of treatments. Users are encouraged to inspect the modelling assumptions of the treatment activities and when selecting the market to additionally inspect the treatment mix. Collection and transportation of this by-product is accounted in the respective market activity, users are advised to inspect and modify the average transportation distances for a case specific modelling. |  | Waste | ecoQuery: https://ecoquery.ecoinvent.org/3.12/cutoff/dataset/21659/documentation This home composting inventory refers to 1 kg of garden biowaste as input. The composter is in heaps. ;The inventory is based on experiments, where 272 kg of garden waste were used. ;The experience lasted 1 year.;178 kg of compost were produced.; The composition of garden waste and compost are in the report in french "Impact sanitaire et environnementaux du compostage domestique - rapport, ADEME, 2015" (page 91). The description of the experience is on page 76 : https://www.ademe.fr/sites/default/files/assets/documents/impact-sanitaire-environnemental-compostage-domestique-201512-rapport-final-partiea.pdf. ;;The composter was stirred quarterly (at the time of sampling campaigns). Activity starts with the inclusion of waste in the composter From cradle, i.e. including all upstream activities. Activity ends with the compost produced in home composter
treatment of glass cullet, from fluorescent lamps treatment, 0% water, inert material landfill | ordinary transforming activity | Waste Treatment & Recycling | 3821:Treatment and disposal of non-hazardous waste | E - Water supply; sewerage, waste management and remediation activities | glass cullet, from fluorescent lamps treatment | 37111: Glass in the mass, in balls (except microspheres), rods or tubes, unworked; waste and scrap of glass | 'glass cullet, from fluorescent lamps treatment' is a solid waste under the category of industrial wastes. It is primarily generated in end-of-life of fluorescent lamps. 'glass cullet, from fluorescent lamps treatment' contain the following fractions: 100% inert waste (glass). By the database default (and per unit of reference product),'glass cullet, from fluorescent lamps treatment' has 0% water on wet mass basis (100% dry matter) and it has no Carbon content. It has no heating value. This kind of by-product (recyclable or waste) is generated from ordinary transforming activities, and as such can be considered for modelling waste outputs of comparable composition. In the ecoinvent database, treatment option/s for this by-product include: deposition (inert material landfill). Based on the aforementioned treatments, this by-product receives, it is a non-hazardous waste. In addition, this by-product is used in the following processes: glass cullet supply, from fluorescent lamps, for Saint-Gobain ISOVER SA. This by-product can be modelled on two levels: treatment activity and market activity. The former one refers to the specific technology treating the by-product while the latter level represents a mix of treatments. Users are encouraged to inspect the modelling assumptions of the treatment activities and when selecting the market to additionally inspect the treatment mix. Collection and transportation of this by-product is accounted in the respective market activity, users are advised to inspect and modify the average transportation distances for a case specific modelling. |  | Waste | ecoQuery: https://ecoquery.ecoinvent.org/3.12/cutoff/dataset/7881/documentation This dataset represents the activity of waste disposal of 'glass cullet, from fluorescent lamps treatment' in an inert material landfill. The activity starts with the waste being available at the gate of the treatment facility. Collection and transportation of the waste to the treatment plant is not included. From cradle, i.e. including all upstream activities. The activity ends with the waste being treated and no direct emissions from inert material landfill (leachate) are inventoried, as they are considered negligible. The dataset contains only exchanges to process-specific burdens (energy, land use) and infrastructure.
treatment of glass cullet, from used cathode ray tube panels, 0% water, inert material landfill | ordinary transforming activity | Waste Treatment & Recycling | 3821:Treatment and disposal of non-hazardous waste | E - Water supply; sewerage, waste management and remediation activities | glass cullet, from used cathode ray tube panels | 37111: Glass in the mass, in balls (except microspheres), rods or tubes, unworked; waste and scrap of glass | 'glass cullet, from used cathode ray tube panels' is a solid waste under the category of industrial wastes. It is primarily generated in the treatment process of cathode ray tube. 'glass cullet, from used cathode ray tube panels' contain the following fractions: 100% inert waste (glass). By the database default (and per unit of reference product),'glass cullet, from used cathode ray tube panels' has 0% water on wet mass basis (100% dry matter) and it has no Carbon content. It has no heating value. This kind of by-product (recyclable or waste) is generated from ordinary transforming activities, and as such can be considered for modelling waste outputs of comparable composition. In the ecoinvent database, treatment option/s for this by-product include: deposition (inert material landfill). Based on the aforementioned treatments, this by-product receives, it is a non-hazardous waste. This by-product can be modelled on two levels: treatment activity and market activity. The former one refers to the specific technology treating the by-product while the latter level represents a mix of treatments. Users are encouraged to inspect the modelling assumptions of the treatment activities and when selecting the market to additionally inspect the treatment mix. Collection and transportation of this by-product is accounted in the respective market activity, users are advised to inspect and modify the average transportation distances for a case specific modelling. |  | Waste | ecoQuery: https://ecoquery.ecoinvent.org/3.12/cutoff/dataset/9877/documentation This dataset represents the activity of waste disposal of 'glass cullet, from used cathode ray tube panels' in an inert material landfill. The activity starts with the waste being available at the gate of the treatment facility. Collection and transportation of the waste to the treatment plant is not included. From cradle, i.e. including all upstream activities. The activity ends with the waste being treated and no direct emissions from inert material landfill (leachate) are inventoried, as they are considered negligible. The dataset contains only exchanges to process-specific burdens (energy, land use) and infrastructure.
treatment of glass cullet, lead containing, from used cathode ray tube, 0% water, inert material landfill | ordinary transforming activity | Waste Treatment & Recycling | 3821:Treatment and disposal of non-hazardous waste | E - Water supply; sewerage, waste management and remediation activities | glass cullet, lead containing, from used cathode ray tube | 37111: Glass in the mass, in balls (except microspheres), rods or tubes, unworked; waste and scrap of glass | 'glass cullet, lead containing, from used cathode ray tube' is a solid waste under the category of industrial wastes. It is primarily generated in the treatment process of cathode ray tube. 'glass cullet, lead containing, from used cathode ray tube' contain the following fractions: 100% inert waste (glass). By the database default (and per unit of reference product),'glass cullet, lead containing, from used cathode ray tube' has 0% water on wet mass basis (100% dry matter) and it has no Carbon content. It has no heating value. This kind of by-product (recyclable or waste) is generated from ordinary transforming activities, and as such can be considered for modelling waste outputs of comparable composition. In the ecoinvent database, treatment option/s for this by-product include: deposition (inert material landfill). Based on the aforementioned treatments, this by-product receives, it is a non-hazardous waste. This by-product can be modelled on two levels: treatment activity and market activity. The former one refers to the specific technology treating the by-product while the latter level represents a mix of treatments. Users are encouraged to inspect the modelling assumptions of the treatment activities and when selecting the market to additionally inspect the treatment mix. Collection and transportation of this by-product is accounted in the respective market activity, users are advised to inspect and modify the average transportation distances for a case specific modelling. |  | Waste | ecoQuery: https://ecoquery.ecoinvent.org/3.12/cutoff/dataset/4069/documentation This dataset represents the activity of waste disposal of 'glass cullet, lead containing, from used cathode ray tube' in an inert material landfill. The activity starts with the waste being available at the gate of the treatment facility. Collection and transportation of the waste to the treatment plant is not included. From cradle, i.e. including all upstream activities. The activity ends with the waste being treated and no direct emissions from inert material landfill (leachate) are inventoried, as they are considered negligible. The dataset contains only exchanges to process-specific burdens (energy, land use) and infrastructure.
treatment of glass cullet, mixed glass from used cathode ray tube, 0% water, inert material landfill | ordinary transforming activity | Waste Treatment & Recycling | 3821:Treatment and disposal of non-hazardous waste | E - Water supply; sewerage, waste management and remediation activities | glass cullet, mixed glass from used cathode ray tube | 37111: Glass in the mass, in balls (except microspheres), rods or tubes, unworked; waste and scrap of glass | 'glass cullet, mixed glass from used cathode ray tube' is a solid waste under the category of industrial wastes. It is primarily generated in the treatment process of cathode ray tube. 'glass cullet, mixed glass from used cathode ray tube' contain the following fractions: 100% inert waste (glass). By the database default (and per unit of reference product),'glass cullet, mixed glass from used cathode ray tube' has 0% water on wet mass basis (100% dry matter) and it has no Carbon content. It has no heating value. This kind of by-product (recyclable or waste) is generated from ordinary transforming activities, and as such can be considered for modelling waste outputs of comparable composition. In the ecoinvent database, treatment option/s for this by-product include: deposition (inert material landfill). Based on the aforementioned treatments, this by-product receives, it is a non-hazardous waste. This by-product can be modelled on two levels: treatment activity and market activity. The former one refers to the specific technology treating the by-product while the latter level represents a mix of treatments. Users are encouraged to inspect the modelling assumptions of the treatment activities and when selecting the market to additionally inspect the treatment mix. Collection and transportation of this by-product is accounted in the respective market activity, users are advised to inspect and modify the average transportation distances for a case specific modelling. |  | Waste | ecoQuery: https://ecoquery.ecoinvent.org/3.12/cutoff/dataset/2203/documentation This dataset represents the activity of waste disposal of 'glass cullet, mixed glass from used cathode ray tube' in an inert material landfill. The activity starts with the waste being available at the gate of the treatment facility. Collection and transportation of the waste to the treatment plant is not included. From cradle, i.e. including all upstream activities. The activity ends with the waste being treated and no direct emissions from inert material landfill (leachate) are inventoried, as they are considered negligible. The dataset contains only exchanges to process-specific burdens (energy, land use) and infrastructure.
treatment of glass from used cathode ray tube | ordinary transforming activity | Waste Treatment & Recycling | 3830:Materials recovery | E - Water supply; sewerage, waste management and remediation activities | glass from used cathode ray tube | 37111: Glass in the mass, in balls (except microspheres), rods or tubes, unworked; waste and scrap of glass | 'glass from used cathode ray tube' is a solid waste under the category of industrial wastes. It is primarily generated in the treatment process of cathode ray tube. 'glass from used cathode ray tube' contain the following fractions: 100% inert waste (glass). By the database default (and per unit of reference product),'glass from used cathode ray tube' has 0% water on wet mass basis (100% dry matter) and Carbon present is of only fossil origin (0.3% on a dry matter basis). It has no heating value. This kind of by-product (recyclable or waste) is generated in a specific treatment process, and as such is not intended to be used as for modelling waste outputs from other activities. In the ecoinvent database, this by-product is used in the following processes: treatment of glass from used cathode ray tube. Based on the aforementioned treatments, this by-product receives, it is a non-hazardous waste. This by-product can be modelled on two levels: treatment activity and market activity. The former one refers to the specific technology treating the by-product while the latter level represents a mix of treatments. Users are encouraged to inspect the modelling assumptions of the treatment activities and when selecting the market to additionally inspect the treatment mix. Collection and transportation of this by-product is accounted in the respective market activity, users are advised to inspect and modify the average transportation distances for a case specific modelling. |  | Waste | ecoQuery: https://ecoquery.ecoinvent.org/3.12/cutoff/dataset/5837/documentation The multioutput-process "treatment CRT glass" delivers the co-products "disposal, treatment of CRT glass”, "glass cullets, panel glass, for CRT glass production, at plant", "glass cullets, funnel glass, for CRT glass production, at plant" and "glass cullets, mixed glass, for CRT glass production, at plant". The allocation is done 100% to the disposal process.;[This dataset was already contained in the ecoinvent database version 2. It was not individually updated during the transfer to ecoinvent version 3. Life Cycle Impact Assessment results may still have changed, as they are affected by changes in the supply chain, i.e. in other datasets. This dataset was generated following the ecoinvent quality guidelines for version 2. It may have been subject to central changes described in the ecoinvent version 3 change report (http://www.ecoinvent.org/database/ecoinvent-version-3/reports-of-changes/), and the results of the central updates were reviewed extensively. The changes added e.g. consistent water flows and other information throughout the database. The documentation of this dataset can be found in the ecoinvent reports of version 2, which are still available via the ecoinvent website. The change report linked above covers all central changes that were made during the conversion process.] From cradle, i.e. including all upstream activities. This dataset represents the treatment of CRT tubes. It includes infrastructure, energy consumption, water consumption and an estimation of the efforts for transportation. The process has no emissions to air / water.
treatment of green liquor dregs, residual material landfill | ordinary transforming activity | Waste Treatment & Recycling | 3822:Treatment and disposal of hazardous waste | E - Water supply; sewerage, waste management and remediation activities | green liquor dregs | 39230: Residual lyes from the manufacture of wood pulp, including lignin sulphonates, but excluding tall oil | 'green liquor dregs' is a solid waste under the category of industrial wastes. It is primarily generated in different types of paper and containerboard production activities. 'green liquor dregs' contain the following fractions: 100% Green liquor dregs from pulp production. By the database default (and per unit of reference product),'green liquor dregs' has 25% water on wet mass basis (75% dry matter) and Carbon present is of only non-fossil origin (39.07% on a dry matter basis). It has no heating value. This kind of by-product (recyclable or waste) is generated from ordinary transforming activities, and as such can be considered for modelling waste outputs of comparable composition. In the ecoinvent database, treatment option/s for this by-product include: deposition (residual material landfill). Based on the aforementioned treatments, this by-product receives, it is a hazardous waste. This by-product can be modelled on two levels: treatment activity and market activity. The former one refers to the specific technology treating the by-product while the latter level represents a mix of treatments. Users are encouraged to inspect the modelling assumptions of the treatment activities and when selecting the market to additionally inspect the treatment mix. Collection and transportation of this by-product is accounted in the respective market activity, users are advised to inspect and modify the average transportation distances for a case specific modelling. |  | Waste | ecoQuery: https://ecoquery.ecoinvent.org/3.12/cutoff/dataset/29654/documentation This dataset represents the activity of waste disposal of 'green liquor dregs' in a residual material landfill (RMLF). Recommended use of this dataset: The waste is the insoluble residues from green liquor in paper pulp production, where green liquor is an aqueous solution of the ashes from black liquor incineration. Inventoried waste consists of fraction: 100% Green liquor dregs from pulp production, to landfill; . Waste composition (wet, in ppmw): H2O 250000; O 240000; H na; C 293000; S 48000; N na; P na; B na; Cl na; Br na; F na; I na; Ag na; As na; Ba na; Cd na; Co na; Cr 730; Cu 300; Hg na; Mn na; Mo na; Ni na; Pb na; Sb na; Se na; Sn na; V na; Zn 2150; Be na; Sc na; Sr na; Ti na; Tl na; W na; Si na; Fe na; Ca na; Al na; K na; Mg na; Na 165820. Share of carbon in initial waste input that is biogenic 0%. Additional solidification of residues with 0.4 kg of cement. The activity starts with the waste being available at the gate of the treatment facility. Collection and transportation of the waste to the treatment plant is not included. From cradle, i.e. including all upstream activities. The activity ends with the waste being treated and waste-specific emissions from the landfill are released to water (short-term emissions to water from leachate and long-term emissions to ground water). Expenditures for solidificalion with cement are also included.
treatment of H3PO4 purification residue, residual material landfill | ordinary transforming activity | Waste Treatment & Recycling | 3822:Treatment and disposal of hazardous waste | E - Water supply; sewerage, waste management and remediation activities | H3PO4 purification residue | 39950: Wastes from chemical or allied industries | 'H3PO4 purification residue' is a solid waste under the category of industrial wastes. It is primarily generated in the purification of phosphoric acid . 'H3PO4 purification residue' contain the following fractions: 100% residue from H3PO4 purification. By the database default (and per unit of reference product),'H3PO4 purification residue' has 0% water on wet mass basis (100% dry matter) and it has no Carbon content. It has no heating value. This kind of by-product (recyclable or waste) is generated from ordinary transforming activities, and as such can be considered for modelling waste outputs of comparable composition. In the ecoinvent database, treatment option/s for this by-product include: deposition (residual material landfill). Based on the aforementioned treatments, this by-product receives, it is a hazardous waste. This by-product can be modelled on two levels: treatment activity and market activity. The former one refers to the specific technology treating the by-product while the latter level represents a mix of treatments. Users are encouraged to inspect the modelling assumptions of the treatment activities and when selecting the market to additionally inspect the treatment mix. Collection and transportation of this by-product is accounted in the respective market activity, users are advised to inspect and modify the average transportation distances for a case specific modelling. |  | Waste | ecoQuery: https://ecoquery.ecoinvent.org/3.12/cutoff/dataset/6105/documentation This dataset represents the activity of waste disposal of 'H3PO4 purification residue' in a residual material landfill (RMLF). Recommended use of this dataset: The waste is the inorganic, solid residue created during the purification step of phosphoric acid production. Inventoried waste consists of fraction: 100% residue from H3PO4 purification; . Waste composition (wet, in ppmw): H2O na; O 419060; H 165; C na; S 192710; N na; P 15345; B na; Cl na; Br na; F 48190; I na; Ag na; As 48.9; Ba na; Cd 71; Co na; Cr 1537; Cu 189; Hg 0.474; Mn 63; Mo na; Ni 238; Pb 14; Sb na; Se na; Sn na; V 908; Zn 1328; Be na; Sc na; Sr na; Ti na; Tl na; W na; Si 28646; Fe 5589; Ca 274020; Al 2795; K na; Mg 9083; Na na. Share of carbon in initial waste input that is biogenic 0%. Additional solidification of residues with 0.4 kg of cement. The activity starts with the waste being available at the gate of the treatment facility. Collection and transportation of the waste to the treatment plant is not included. From cradle, i.e. including all upstream activities. The activity ends with the waste being treated and waste-specific emissions from the landfill are released to water (short-term emissions to water from leachate and long-term emissions to ground water). Expenditures for solidificalion with cement are also included.
treatment of hard coal ash, municipal incineration | ordinary transforming activity | Waste Treatment & Recycling | 3821:Treatment and disposal of non-hazardous waste | E - Water supply; sewerage, waste management and remediation activities | hard coal ash | 39320: Ash and residue (except from the manufacture of iron or steel), containing metals or metallic compounds, excep[…] | 'hard coal ash' is a solid waste under the category of industrial wastes. It is primarily generated in heat and elrctricity production but it is also generated in a wide range of activities in different sectors like chemicals production, minerals extraction, etc. 'hard coal ash' contain the following fractions: 100% ash from combustion of hard coal. By the database default (and per unit of reference product),'hard coal ash' has 0% water on wet mass basis (100% dry matter) and it has no Carbon content. It has no heating value. This kind of by-product (recyclable or waste) is generated from ordinary transforming activities, and as such can be considered for modelling waste outputs of comparable composition. In the ecoinvent database, treatment option/s for this by-product include: deposition (sanitary landfill, residual material landfill), thermal (municipal incineration). Based on the aforementioned treatments, this by-product receives, it can be both a hazardous and a non-hazardous waste. In addition, this by-product is used in the following processes: autoclaved aerated concrete block production; cement production, alternative constituents 21-35%; cement production, alternative constituents 45%; cement production, alternative constituents 6-20%; cement production, blast furnace slag 18-30% and 18-30% other alternative constituents; cement production, blast furnace slag 31-50% and 31-50% other alternative constituents; cement production, fly ash 21-35%; cement production, fly ash 6-20%; cement production, limestone 21-35%; cement production, pozzolana and fly ash 11-35%; cement production, pozzolana and fly ash 15-40%; cement production, pozzolana and fly ash 15-50%; cement production, pozzolana and fly ash 25-35%; cement production, pozzolana and fly ash 36-55%; cement production, pozzolana and fly ash 5-15%; cement production, pozzolana and fly ash 6-14%; cement production, sulphate resistant; clinker production; concrete production, 25MPa, ready-mix, exposure class XC1; concrete production, 25MPa, ready-mix, exposure class XC2; concrete production, 30MPa, ready-mix, exposure class XC3; concrete production, 30MPa, ready-mix, exposure classes XC3/XD2/XF1/XA1; flyash brick production. This by-product can be modelled on two levels: treatment activity and market activity. The former one refers to the specific technology treating the by-product while the latter level represents a mix of treatments. Users are encouraged to inspect the modelling assumptions of the treatment activities and when selecting the market to additionally inspect the treatment mix. Collection and transportation of this by-product is accounted in the respective market activity, users are advised to inspect and modify the average transportation distances for a case specific modelling. |  | Waste | ecoQuery: https://ecoquery.ecoinvent.org/3.12/cutoff/dataset/27796/documentation The process represents the treatment of 'hard coal ash' in a municipal solid waste incinerator (MSWI). Recommended use of this dataset: For small amounts of hard coal ash from small scale furnaces, which go to disposal as part of communal waste mixture. Larger amounts will be landfilled or could be used in building material production.Inventoried waste consists of fraction: 100% hard coal ash small scale; . Waste composition (wet, in ppmw): gross heating value 0.4712 MJ/kg; H2O na; O 298030; H na; C 100000; S na; N na; P 980; B 350; Cl na; Br 97; F na; I 16.4; Ag na; As 92; Ba 1960; Cd 4.5; Co 49; Cr 192; Cu 146.25; Hg 0.1; Mn 693; Mo 28.5; Ni 194; Pb 376; Sb 9.5; Se 7; Sn 19.8; V 388; Zn 475; Be 19.6; Sc 39.6; Sr 1940; Ti 5880; Tl 9.5; W na; Si 245000; Fe 68600; Ca 19600; Al 166600; K 19600; Mg 58800; Na 9800. Share of carbon in initial waste input that is biogenic 0%.Share of metals in waste not oxidised and bulk-recyclable (exclude very small or thin parts) Iron: 0%; Alu: 0%; Copper: 0%.Recovery of metal scrap from bottom ash to recycling: 0g iron scrap, 0g aluminium scrap, 0g copper scrap. Net energy production: 0MJ/kg electric energy and 0MJ/kg thermal energy. The activity starts with the waste being available at the gate of the treatment facility. Collection and transportation of the waste to the treatment plant is not included. From cradle, i.e. including all upstream activities. The activity ends with the waste being treated and waste-specific emissions from the incineration process and auxiliary material consumption for flue gas cleaning are released to the environment (air and water). Infrastructure and waste-specific energy demands for Municipal Solid Waste Incineration (MSWI) and net energy generation are included.
treatment of hard coal ash, municipal incineration FAE | ordinary transforming activity | Waste Treatment & Recycling | 3821:Treatment and disposal of non-hazardous waste | E - Water supply; sewerage, waste management and remediation activities | hard coal ash | 39320: Ash and residue (except from the manufacture of iron or steel), containing metals or metallic compounds, excep[…] | 'hard coal ash' is a solid waste under the category of industrial wastes. It is primarily generated in heat and elrctricity production but it is also generated in a wide range of activities in different sectors like chemicals production, minerals extraction, etc. 'hard coal ash' contain the following fractions: 100% ash from combustion of hard coal. By the database default (and per unit of reference product),'hard coal ash' has 0% water on wet mass basis (100% dry matter) and it has no Carbon content. It has no heating value. This kind of by-product (recyclable or waste) is generated from ordinary transforming activities, and as such can be considered for modelling waste outputs of comparable composition. In the ecoinvent database, treatment option/s for this by-product include: deposition (sanitary landfill, residual material landfill), thermal (municipal incineration). Based on the aforementioned treatments, this by-product receives, it can be both a hazardous and a non-hazardous waste. In addition, this by-product is used in the following processes: autoclaved aerated concrete block production; cement production, alternative constituents 21-35%; cement production, alternative constituents 45%; cement production, alternative constituents 6-20%; cement production, blast furnace slag 18-30% and 18-30% other alternative constituents; cement production, blast furnace slag 31-50% and 31-50% other alternative constituents; cement production, fly ash 21-35%; cement production, fly ash 6-20%; cement production, limestone 21-35%; cement production, pozzolana and fly ash 11-35%; cement production, pozzolana and fly ash 15-40%; cement production, pozzolana and fly ash 15-50%; cement production, pozzolana and fly ash 25-35%; cement production, pozzolana and fly ash 36-55%; cement production, pozzolana and fly ash 5-15%; cement production, pozzolana and fly ash 6-14%; cement production, sulphate resistant; clinker production; concrete production, 25MPa, ready-mix, exposure class XC1; concrete production, 25MPa, ready-mix, exposure class XC2; concrete production, 30MPa, ready-mix, exposure class XC3; concrete production, 30MPa, ready-mix, exposure classes XC3/XD2/XF1/XA1; flyash brick production. This by-product can be modelled on two levels: treatment activity and market activity. The former one refers to the specific technology treating the by-product while the latter level represents a mix of treatments. Users are encouraged to inspect the modelling assumptions of the treatment activities and when selecting the market to additionally inspect the treatment mix. Collection and transportation of this by-product is accounted in the respective market activity, users are advised to inspect and modify the average transportation distances for a case specific modelling. |  | Waste | ecoQuery: https://ecoquery.ecoinvent.org/3.12/cutoff/dataset/30595/documentation The process represents the treatment of 'hard coal ash' in a municipal solid waste incinerator (MSWI). Recommended use of this dataset: For small amounts of hard coal ash from small scale furnaces, which go to disposal as part of communal waste mixture. Larger amounts will be landfilled or could be used in building material production.Inventoried waste consists of fraction: 100% hard coal ash small scale; . Waste composition (wet, in ppmw): gross heating value 0.4712 MJ/kg; H2O na; O 298030; H na; C 100000; S na; N na; P 980; B 350; Cl na; Br 97; F na; I 16.4; Ag na; As 92; Ba 1960; Cd 4.5; Co 49; Cr 192; Cu 146.25; Hg 0.1; Mn 693; Mo 28.5; Ni 194; Pb 376; Sb 9.5; Se 7; Sn 19.8; V 388; Zn 475; Be 19.6; Sc 39.6; Sr 1940; Ti 5880; Tl 9.5; W na; Si 245000; Fe 68600; Ca 19600; Al 166600; K 19600; Mg 58800; Na 9800. Share of carbon in initial waste input that is biogenic 0%.Share of metals in waste not oxidised and bulk-recyclable (exclude very small or thin parts) Iron: 0%; Alu: 0%; Copper: 0%.Recovery of metal scrap from bottom ash to recycling: 0g iron scrap, 0g aluminium scrap, 0g copper scrap. Net energy production: 0MJ/kg electric energy and 0MJ/kg thermal energy. The activity starts with the waste being available at the gate of the treatment facility. Collection and transportation of the waste to the treatment plant is not included. From cradle, i.e. including all upstream activities. The activity ends with the waste being treated and waste-specific emissions from the incineration process and auxiliary material consumption for flue gas cleaning are released to the environment (air and water). Infrastructure and waste-specific energy demands for Municipal Solid Waste Incineration (MSWI) and net energy generation are included.
treatment of hard coal ash, residual material landfill | ordinary transforming activity | Waste Treatment & Recycling | 3822:Treatment and disposal of hazardous waste | E - Water supply; sewerage, waste management and remediation activities | hard coal ash | 39320: Ash and residue (except from the manufacture of iron or steel), containing metals or metallic compounds, excep[…] | 'hard coal ash' is a solid waste under the category of industrial wastes. It is primarily generated in heat and elrctricity production but it is also generated in a wide range of activities in different sectors like chemicals production, minerals extraction, etc. 'hard coal ash' contain the following fractions: 100% ash from combustion of hard coal. By the database default (and per unit of reference product),'hard coal ash' has 0% water on wet mass basis (100% dry matter) and it has no Carbon content. It has no heating value. This kind of by-product (recyclable or waste) is generated from ordinary transforming activities, and as such can be considered for modelling waste outputs of comparable composition. In the ecoinvent database, treatment option/s for this by-product include: deposition (sanitary landfill, residual material landfill), thermal (municipal incineration). Based on the aforementioned treatments, this by-product receives, it can be both a hazardous and a non-hazardous waste. In addition, this by-product is used in the following processes: autoclaved aerated concrete block production; cement production, alternative constituents 21-35%; cement production, alternative constituents 45%; cement production, alternative constituents 6-20%; cement production, blast furnace slag 18-30% and 18-30% other alternative constituents; cement production, blast furnace slag 31-50% and 31-50% other alternative constituents; cement production, fly ash 21-35%; cement production, fly ash 6-20%; cement production, limestone 21-35%; cement production, pozzolana and fly ash 11-35%; cement production, pozzolana and fly ash 15-40%; cement production, pozzolana and fly ash 15-50%; cement production, pozzolana and fly ash 25-35%; cement production, pozzolana and fly ash 36-55%; cement production, pozzolana and fly ash 5-15%; cement production, pozzolana and fly ash 6-14%; cement production, sulphate resistant; clinker production; concrete production, 25MPa, ready-mix, exposure class XC1; concrete production, 25MPa, ready-mix, exposure class XC2; concrete production, 30MPa, ready-mix, exposure class XC3; concrete production, 30MPa, ready-mix, exposure classes XC3/XD2/XF1/XA1; flyash brick production. This by-product can be modelled on two levels: treatment activity and market activity. The former one refers to the specific technology treating the by-product while the latter level represents a mix of treatments. Users are encouraged to inspect the modelling assumptions of the treatment activities and when selecting the market to additionally inspect the treatment mix. Collection and transportation of this by-product is accounted in the respective market activity, users are advised to inspect and modify the average transportation distances for a case specific modelling. |  | Waste | ecoQuery: https://ecoquery.ecoinvent.org/3.12/cutoff/dataset/9613/documentation This dataset represents the activity of waste disposal of 'hard coal ash' in a residual material landfill (RMLF). Recommended use of this dataset: for wastes-residues that are low in organic carbon (< 5 w-%) and are not biologically or chemically reactive in water. Inventoried waste consists of fraction: 100% hard coal ash small scale. Waste composition (wet, in ppmw): gross heating value 0.4712 MJ/kg; H2O na; O 298030; H na; C 100000; S na; N na; P 980; B 350; Cl na; Br 97; F na; I 16.4; Ag na; As 92; Ba 1960; Cd 4.5; Co 49; Cr 192; Cu 146.25; Hg 0.1; Mn 693; Mo 28.5; Ni 194; Pb 376; Sb 9.5; Se 7; Sn 19.8; V 388; Zn 475; Be 19.6; Sc 39.6; Sr 1940; Ti 5880; Tl 9.5; W na; Si 245000; Fe 68600; Ca 19600; Al 166600; K 19600; Mg 58800; Na 9800. Share of carbon in initial waste input that is biogenic 0%. The activity starts with the waste being available at the gate of the treatment facility. Collection and transportation of the waste to the treatment plant is not included. From cradle, i.e. including all upstream activities. The activity ends with the waste being treated and waste-specific emissions from the landfill are released to the water (short-term emissions to water from leachate and long-term emissions to ground water).
treatment of hard coal ash, sanitary landfill | ordinary transforming activity | Waste Treatment & Recycling | 3821:Treatment and disposal of non-hazardous waste | E - Water supply; sewerage, waste management and remediation activities | heat, district or industrial, other than natural gas | 17300: Steam and hot water | This product represents heat measured in MJ. The heat is produced through various other means than natural gas. This includes burning of biomethane in gas turbine; biogas in co-gen gas engine; anthracite, coal, lignite briquettes and coke in stove; hardwood, logs, softwood, wood chips, wood pellets in furnaces and wood heaters; light fuel oil in boilers. Also contributing are heat from heat pumps and solar collectors. The dataset is targeted for district and industrial-scale heating. |  | allocatable product | ecoQuery: https://ecoquery.ecoinvent.org/3.12/cutoff/dataset/29507/documentation This dataset represents the activity of waste disposal of 'hard coal ash' in a sanitary landfill. Recommended use of this dataset: For small amounts of hard coal ash from small scale furnaces, which go to disposal as part of communal waste mixture. Larger amounts will be landfilled or could be used in building material production. Inventoried waste consists of fraction: 100% hard coal ash small scale; . Waste composition (wet, in ppmw): gross heating value 0.4712 MJ/kg; H2O na; O 298030; H na; C 100000; S na; N na; P 980; B 350; Cl na; Br 97; F na; I 16.4; Ag na; As 92; Ba 1960; Cd 4.5; Co 49; Cr 192; Cu 146.25; Hg 0.1; Mn 693; Mo 28.5; Ni 194; Pb 376; Sb 9.5; Se 7; Sn 19.8; V 388; Zn 475; Be 19.6; Sc 39.6; Sr 1940; Ti 5880; Tl 9.5; W na; Si 245000; Fe 68600; Ca 19600; Al 166600; K 19600; Mg 58800; Na 9800. Share of carbon in initial waste waste that is biogenic 0%. Share of metals in waste not oxidised and bulk-recyclable (exclude very small or thin parts) Iron: 0%; Alu: 0%; Copper: 0%. Overall degradability of waste during 100 years: 5%. Landfill gas capture and utilisation generates 0.003793 kWh of electricity and 0.00684 MJ of useful heat. 0.2425 kg waste mass remains in the landfill even after the long term period. The activity starts with the waste being available at the gate of the treatment facility. Collection and transportation of the waste to the treatment plant is not included. From cradle, i.e. including all upstream activities. The activity ends with the waste being treated and waste-specific emissions from the landfill are released to the environment (air due to landfil gas, water due to landfil leachate, and subsequent into groundwater).
treatment of hard coal ash, sanitary landfill | ordinary transforming activity | Waste Treatment & Recycling | 3821:Treatment and disposal of non-hazardous waste | E - Water supply; sewerage, waste management and remediation activities | electricity, medium voltage | 17100: Electrical energy | This product represents electrical energy measured in kWh. If electricity is taken from a market for electricity, the transmission infrastructure, country-specific losses and transformation losses (for markets for medium and low voltage) are included. Covers voltages between 1kV and 24 kV. |  | allocatable product | ecoQuery: https://ecoquery.ecoinvent.org/3.12/cutoff/dataset/29885/documentation This dataset represents the activity of waste disposal of 'hard coal ash' in a sanitary landfill. Recommended use of this dataset: For small amounts of hard coal ash from small scale furnaces, which go to disposal as part of communal waste mixture. Larger amounts will be landfilled or could be used in building material production. Inventoried waste consists of fraction: 100% hard coal ash small scale; . Waste composition (wet, in ppmw): gross heating value 0.4712 MJ/kg; H2O na; O 298030; H na; C 100000; S na; N na; P 980; B 350; Cl na; Br 97; F na; I 16.4; Ag na; As 92; Ba 1960; Cd 4.5; Co 49; Cr 192; Cu 146.25; Hg 0.1; Mn 693; Mo 28.5; Ni 194; Pb 376; Sb 9.5; Se 7; Sn 19.8; V 388; Zn 475; Be 19.6; Sc 39.6; Sr 1940; Ti 5880; Tl 9.5; W na; Si 245000; Fe 68600; Ca 19600; Al 166600; K 19600; Mg 58800; Na 9800. Share of carbon in initial waste waste that is biogenic 0%. Share of metals in waste not oxidised and bulk-recyclable (exclude very small or thin parts) Iron: 0%; Alu: 0%; Copper: 0%. Overall degradability of waste during 100 years: 5%. Landfill gas capture and utilisation generates 0.003793 kWh of electricity and 0.00684 MJ of useful heat. 0.2425 kg waste mass remains in the landfill even after the long term period. The activity starts with the waste being available at the gate of the treatment facility. Collection and transportation of the waste to the treatment plant is not included. From cradle, i.e. including all upstream activities. The activity ends with the waste being treated and waste-specific emissions from the landfill are released to the environment (air due to landfil gas, water due to landfil leachate, and subsequent into groundwater).
treatment of hard coal ash, sanitary landfill | ordinary transforming activity | Waste Treatment & Recycling | 3821:Treatment and disposal of non-hazardous waste | E - Water supply; sewerage, waste management and remediation activities | hard coal ash | 39320: Ash and residue (except from the manufacture of iron or steel), containing metals or metallic compounds, excep[…] | 'hard coal ash' is a solid waste under the category of industrial wastes. It is primarily generated in heat and elrctricity production but it is also generated in a wide range of activities in different sectors like chemicals production, minerals extraction, etc. 'hard coal ash' contain the following fractions: 100% ash from combustion of hard coal. By the database default (and per unit of reference product),'hard coal ash' has 0% water on wet mass basis (100% dry matter) and it has no Carbon content. It has no heating value. This kind of by-product (recyclable or waste) is generated from ordinary transforming activities, and as such can be considered for modelling waste outputs of comparable composition. In the ecoinvent database, treatment option/s for this by-product include: deposition (sanitary landfill, residual material landfill), thermal (municipal incineration). Based on the aforementioned treatments, this by-product receives, it can be both a hazardous and a non-hazardous waste. In addition, this by-product is used in the following processes: autoclaved aerated concrete block production; cement production, alternative constituents 21-35%; cement production, alternative constituents 45%; cement production, alternative constituents 6-20%; cement production, blast furnace slag 18-30% and 18-30% other alternative constituents; cement production, blast furnace slag 31-50% and 31-50% other alternative constituents; cement production, fly ash 21-35%; cement production, fly ash 6-20%; cement production, limestone 21-35%; cement production, pozzolana and fly ash 11-35%; cement production, pozzolana and fly ash 15-40%; cement production, pozzolana and fly ash 15-50%; cement production, pozzolana and fly ash 25-35%; cement production, pozzolana and fly ash 36-55%; cement production, pozzolana and fly ash 5-15%; cement production, pozzolana and fly ash 6-14%; cement production, sulphate resistant; clinker production; concrete production, 25MPa, ready-mix, exposure class XC1; concrete production, 25MPa, ready-mix, exposure class XC2; concrete production, 30MPa, ready-mix, exposure class XC3; concrete production, 30MPa, ready-mix, exposure classes XC3/XD2/XF1/XA1; flyash brick production. This by-product can be modelled on two levels: treatment activity and market activity. The former one refers to the specific technology treating the by-product while the latter level represents a mix of treatments. Users are encouraged to inspect the modelling assumptions of the treatment activities and when selecting the market to additionally inspect the treatment mix. Collection and transportation of this by-product is accounted in the respective market activity, users are advised to inspect and modify the average transportation distances for a case specific modelling. |  | Waste | ecoQuery: https://ecoquery.ecoinvent.org/3.12/cutoff/dataset/28262/documentation This dataset represents the activity of waste disposal of 'hard coal ash' in a sanitary landfill. Recommended use of this dataset: For small amounts of hard coal ash from small scale furnaces, which go to disposal as part of communal waste mixture. Larger amounts will be landfilled or could be used in building material production. Inventoried waste consists of fraction: 100% hard coal ash small scale; . Waste composition (wet, in ppmw): gross heating value 0.4712 MJ/kg; H2O na; O 298030; H na; C 100000; S na; N na; P 980; B 350; Cl na; Br 97; F na; I 16.4; Ag na; As 92; Ba 1960; Cd 4.5; Co 49; Cr 192; Cu 146.25; Hg 0.1; Mn 693; Mo 28.5; Ni 194; Pb 376; Sb 9.5; Se 7; Sn 19.8; V 388; Zn 475; Be 19.6; Sc 39.6; Sr 1940; Ti 5880; Tl 9.5; W na; Si 245000; Fe 68600; Ca 19600; Al 166600; K 19600; Mg 58800; Na 9800. Share of carbon in initial waste waste that is biogenic 0%. Share of metals in waste not oxidised and bulk-recyclable (exclude very small or thin parts) Iron: 0%; Alu: 0%; Copper: 0%. Overall degradability of waste during 100 years: 5%. Landfill gas capture and utilisation generates 0.003793 kWh of electricity and 0.00684 MJ of useful heat. 0.2425 kg waste mass remains in the landfill even after the long term period. The activity starts with the waste being available at the gate of the treatment facility. Collection and transportation of the waste to the treatment plant is not included. From cradle, i.e. including all upstream activities. The activity ends with the waste being treated and waste-specific emissions from the landfill are released to the environment (air due to landfil gas, water due to landfil leachate, and subsequent into groundwater).
treatment of hazardous waste, hazardous waste incineration | ordinary transforming activity | Waste Treatment & Recycling | 3822:Treatment and disposal of hazardous waste | E - Water supply; sewerage, waste management and remediation activities | hazardous waste, for incineration | 39990: Other wastes n.e.c. | 'hazardous waste, for incineration' is a solid waste under the category of industrial wastes. It can be sourced in many and various ways and therefore it can belong in all waste categories (commercial and institutional, industrial and construction and demolition). It is primarily generated in a wide range of activities in different sectors. 'hazardous waste, for incineration' contain the following fractions: 100% average hazardous waste average (e.g. soil contaminated with mineral oil, acids, solvents, emulsions with metals, oil mixtures from e.g., oil separator, non-metallic shredder residues, electrostatic precipitator ashes from waste incineration, wastes and distillation residues from organic synthesis, or road gutter sludge). By the database default (and per unit of reference product),'hazardous waste, for incineration' has 25% water on wet mass basis (75% dry matter) and Carbon present is of only fossil origin (55.47% on a dry matter basis). It has a lower heating value of 17 MJ/kg . This kind of by-product (recyclable or waste) is generated from ordinary transforming activities, and as such can be considered for modelling waste outputs of comparable composition. In the ecoinvent database, treatment option/s for this by-product include: thermal (hazardous waste incineration). Based on the aforementioned treatments, this by-product receives, it is a hazardous waste. This by-product can be modelled on two levels: treatment activity and market activity. The former one refers to the specific technology treating the by-product while the latter level represents a mix of treatments. Users are encouraged to inspect the modelling assumptions of the treatment activities and when selecting the market to additionally inspect the treatment mix. Collection and transportation of this by-product is accounted in the respective market activity, users are advised to inspect and modify the average transportation distances for a case specific modelling. |  | Waste | ecoQuery: https://ecoquery.ecoinvent.org/3.12/cutoff/dataset/5068/documentation Inventoried waste contains 100% hazardous waste avg.; . waste composition (wet, in ppm): lower heating value 17 MJ/kg; H2O 250000; O 40000; H 61000; C 416000; S 32000; N 7400; P 2200; B 7; Cl 104000; Br n.a.; F 3700; I n.a.; Ag n.a.; As n.a.; Ba n.a.; Cd 0.37; Co 74; Cr 123.95; Cu 267.47; Hg 0.74; Mn n.a.; Mo n.a.; Ni 126.81; Pb 296.64; Sb n.a.; Se n.a.; Sn n.a.; V n.a.; Zn 2378.3; Be n.a.; Sc n.a.; Sr n.a.; Ti n.a.; Tl n.a.; W n.a.; Si 80425; Fe n.a.; Ca n.a.; Al n.a.; K n.a.; Mg n.a.; Na n.a.; Share of carbon in waste that is biogenic 0%. Net energy produced in HWI: 17.11MJ/kg thermal energy and 1.27MJ/kg electric energy. Allocation of energy production: no substitution or expansion. 100% of burden allocated to waste disposal function of HWI. One kg of this waste produces 0.189 kg of residues, which are landfilled. Additional solidification with 0.07561 kg of cement.;[This dataset is meant to replace the following datasets:] From cradle, i.e. including all upstream activities. waste-specific air and water emissions from incineration, auxiliary material consumption for flue gas cleaning. Short-term emissions to river water and long-term emissions to ground water from residual material landfill (from solidified fly ashes and scrubber slugde). Process energy demands for HWI.
treatment of hazardous waste, hazardous waste incineration, with energy recovery | ordinary transforming activity | Waste Treatment & Recycling | 3822:Treatment and disposal of hazardous waste | E - Water supply; sewerage, waste management and remediation activities | heat, district or industrial, other than natural gas | 17300: Steam and hot water | This product represents heat measured in MJ. The heat is produced through various other means than natural gas. This includes burning of biomethane in gas turbine; biogas in co-gen gas engine; anthracite, coal, lignite briquettes and coke in stove; hardwood, logs, softwood, wood chips, wood pellets in furnaces and wood heaters; light fuel oil in boilers. Also contributing are heat from heat pumps and solar collectors. The dataset is targeted for district and industrial-scale heating. |  | allocatable product | ecoQuery: https://ecoquery.ecoinvent.org/3.12/cutoff/dataset/26073/documentation Inventoried waste contains 100% hazardous waste avg.; . waste composition (wet, in ppm): lower heating value 17 MJ/kg; H2O 250000; O 40000; H 61000; C 416000; S 32000; N 7400; P 2200; B 7; Cl 104000; Br n.a.; F 3700; I n.a.; Ag n.a.; As n.a.; Ba n.a.; Cd 0.37; Co 74; Cr 123.95; Cu 267.47; Hg 0.74; Mn n.a.; Mo n.a.; Ni 126.81; Pb 296.64; Sb n.a.; Se n.a.; Sn n.a.; V n.a.; Zn 2378.3; Be n.a.; Sc n.a.; Sr n.a.; Ti n.a.; Tl n.a.; W n.a.; Si 80425; Fe n.a.; Ca n.a.; Al n.a.; K n.a.; Mg n.a.; Na n.a.; Share of carbon in waste that is biogenic 0%. Net energy produced in HWI: 17.11MJ/kg thermal energy and 1.27MJ/kg electric energy. Allocation of energy production: no substitution or expansion. 100% of burden allocated to waste disposal function of HWI. One kg of this waste produces 0.189 kg of residues, which are landfilled. Additional solidification with 0.07561 kg of cement. From cradle, i.e. including all upstream activities. waste-specific air and water emissions from incineration, auxiliary material consumption for flue gas cleaning. Short-term emissions to river water and long-term emissions to ground water from residual material landfill (from solidified fly ashes and scrubber slugde). Process energy demands for HWI.
treatment of hazardous waste, hazardous waste incineration, with energy recovery | ordinary transforming activity | Waste Treatment & Recycling | 3822:Treatment and disposal of hazardous waste | E - Water supply; sewerage, waste management and remediation activities | electricity, medium voltage | 17100: Electrical energy | This product represents electrical energy measured in kWh. If electricity is taken from a market for electricity, the transmission infrastructure, country-specific losses and transformation losses (for markets for medium and low voltage) are included. Covers voltages between 1kV and 24 kV. |  | allocatable product | ecoQuery: https://ecoquery.ecoinvent.org/3.12/cutoff/dataset/26349/documentation Inventoried waste contains 100% hazardous waste avg.; . waste composition (wet, in ppm): lower heating value 17 MJ/kg; H2O 250000; O 40000; H 61000; C 416000; S 32000; N 7400; P 2200; B 7; Cl 104000; Br n.a.; F 3700; I n.a.; Ag n.a.; As n.a.; Ba n.a.; Cd 0.37; Co 74; Cr 123.95; Cu 267.47; Hg 0.74; Mn n.a.; Mo n.a.; Ni 126.81; Pb 296.64; Sb n.a.; Se n.a.; Sn n.a.; V n.a.; Zn 2378.3; Be n.a.; Sc n.a.; Sr n.a.; Ti n.a.; Tl n.a.; W n.a.; Si 80425; Fe n.a.; Ca n.a.; Al n.a.; K n.a.; Mg n.a.; Na n.a.; Share of carbon in waste that is biogenic 0%. Net energy produced in HWI: 17.11MJ/kg thermal energy and 1.27MJ/kg electric energy. Allocation of energy production: no substitution or expansion. 100% of burden allocated to waste disposal function of HWI. One kg of this waste produces 0.189 kg of residues, which are landfilled. Additional solidification with 0.07561 kg of cement. From cradle, i.e. including all upstream activities. waste-specific air and water emissions from incineration, auxiliary material consumption for flue gas cleaning. Short-term emissions to river water and long-term emissions to ground water from residual material landfill (from solidified fly ashes and scrubber slugde). Process energy demands for HWI.
treatment of hazardous waste, hazardous waste incineration, with energy recovery | ordinary transforming activity | Waste Treatment & Recycling | 3822:Treatment and disposal of hazardous waste | E - Water supply; sewerage, waste management and remediation activities | hazardous waste, for incineration | 39990: Other wastes n.e.c. | 'hazardous waste, for incineration' is a solid waste under the category of industrial wastes. It can be sourced in many and various ways and therefore it can belong in all waste categories (commercial and institutional, industrial and construction and demolition). It is primarily generated in a wide range of activities in different sectors. 'hazardous waste, for incineration' contain the following fractions: 100% average hazardous waste average (e.g. soil contaminated with mineral oil, acids, solvents, emulsions with metals, oil mixtures from e.g., oil separator, non-metallic shredder residues, electrostatic precipitator ashes from waste incineration, wastes and distillation residues from organic synthesis, or road gutter sludge). By the database default (and per unit of reference product),'hazardous waste, for incineration' has 25% water on wet mass basis (75% dry matter) and Carbon present is of only fossil origin (55.47% on a dry matter basis). It has a lower heating value of 17 MJ/kg . This kind of by-product (recyclable or waste) is generated from ordinary transforming activities, and as such can be considered for modelling waste outputs of comparable composition. In the ecoinvent database, treatment option/s for this by-product include: thermal (hazardous waste incineration). Based on the aforementioned treatments, this by-product receives, it is a hazardous waste. This by-product can be modelled on two levels: treatment activity and market activity. The former one refers to the specific technology treating the by-product while the latter level represents a mix of treatments. Users are encouraged to inspect the modelling assumptions of the treatment activities and when selecting the market to additionally inspect the treatment mix. Collection and transportation of this by-product is accounted in the respective market activity, users are advised to inspect and modify the average transportation distances for a case specific modelling. |  | Waste | ecoQuery: https://ecoquery.ecoinvent.org/3.12/cutoff/dataset/22390/documentation Inventoried waste contains 100% hazardous waste avg.; . waste composition (wet, in ppm): lower heating value 17 MJ/kg; H2O 250000; O 40000; H 61000; C 416000; S 32000; N 7400; P 2200; B 7; Cl 104000; Br n.a.; F 3700; I n.a.; Ag n.a.; As n.a.; Ba n.a.; Cd 0.37; Co 74; Cr 123.95; Cu 267.47; Hg 0.74; Mn n.a.; Mo n.a.; Ni 126.81; Pb 296.64; Sb n.a.; Se n.a.; Sn n.a.; V n.a.; Zn 2378.3; Be n.a.; Sc n.a.; Sr n.a.; Ti n.a.; Tl n.a.; W n.a.; Si 80425; Fe n.a.; Ca n.a.; Al n.a.; K n.a.; Mg n.a.; Na n.a.; Share of carbon in waste that is biogenic 0%. Net energy produced in HWI: 17.11MJ/kg thermal energy and 1.27MJ/kg electric energy. Allocation of energy production: no substitution or expansion. 100% of burden allocated to waste disposal function of HWI. One kg of this waste produces 0.189 kg of residues, which are landfilled. Additional solidification with 0.07561 kg of cement. From cradle, i.e. including all upstream activities. waste-specific air and water emissions from incineration, auxiliary material consumption for flue gas cleaning. Short-term emissions to river water and long-term emissions to ground water from residual material landfill (from solidified fly ashes and scrubber slugde). Process energy demands for HWI.
treatment of hazardous waste, underground deposit | ordinary transforming activity | Waste Treatment & Recycling | 3822:Treatment and disposal of hazardous waste | E - Water supply; sewerage, waste management and remediation activities | hazardous waste, for underground deposit | 39990: Other wastes n.e.c. | 'hazardous waste, for underground deposit' is a solid waste under the category of industrial wastes. It can be sourced in many and various ways and therefore it can belong in all waste categories (commercial and institutional, industrial and construction and demolition). It is primarily generated in a wide range of activities in different sectors. 'hazardous waste, for underground deposit' contain the following fractions: 100% inert waste meant for underground deposit. Due to lack of data, the composition of this waste is approximated with the known fraction of the municipal solid waste incineration residues. By the database default (and per unit of reference product),'hazardous waste, for underground deposit' has 0% water on wet mass basis (100% dry matter) and Carbon present is of only fossil origin (55.47% on a dry matter basis). It has no heating value. This kind of by-product (recyclable or waste) is generated from ordinary transforming activities, and as such can be considered for modelling waste outputs of comparable composition. In the ecoinvent database, treatment option/s for this by-product include: deposition (underground deposit). Based on the aforementioned treatments, this by-product receives, it is a hazardous waste. This by-product can be modelled on two levels: treatment activity and market activity. The former one refers to the specific technology treating the by-product while the latter level represents a mix of treatments. Users are encouraged to inspect the modelling assumptions of the treatment activities and when selecting the market to additionally inspect the treatment mix. Collection and transportation of this by-product is accounted in the respective market activity, users are advised to inspect and modify the average transportation distances for a case specific modelling. |  | Waste | ecoQuery: https://ecoquery.ecoinvent.org/3.12/cutoff/dataset/6388/documentation No emissions from waste material are inventoried. Operators claim absolute long-term safety after closure. Non-zero risk of mine flooding remains.;[This dataset was already contained in the ecoinvent database version 2. It was not individually updated during the transfer to ecoinvent version 3. Life Cycle Impact Assessment results may still have changed, as they are affected by changes in the supply chain, i.e. in other datasets. This dataset was generated following the ecoinvent quality guidelines for version 2. It may have been subject to central changes described in the ecoinvent version 3 change report (http://www.ecoinvent.org/database/ecoinvent-version-3/reports-of-changes/), and the results of the central updates were reviewed extensively. The changes added e.g. consistent water flows and other information throughout the database. The documentation of this dataset can be found in the ecoinvent reports of version 2, which are still available via the ecoinvent website. The change report linked above covers all central changes that were made during the conversion process.] From cradle, i.e. including all upstream activities. waste packaging, process material and energy demands for underground disposal in old salt mine (Herfa Neurode, Germany).
treatment of heat carrier liquid, 40% C3H8O2, wastewater treatment | ordinary transforming activity | Waste Treatment & Recycling | 3700:Sewerage | E - Water supply; sewerage, waste management and remediation activities | heat carrier liquid, 40% C3H8O2 | 39990: Other wastes n.e.c. | 'heat carrier liquid, 40% C3H8O2' is a by-product (wastewater) produced from industrial sources. It is generated from solar collectors and heat exchange systems production and installation activities . By the database default (and per unit of reference product),'heat carrier liquid, 40% C3H8O2' has the following physicochemical characteristics: C: 0.16369 kg/m3 , N: 0 kg/m3 , P: 0 kg/m3. This by-product can have a regional-specific composition; users are prompted to refer to the properties of this wastewater (in activities treating them) for a detailed elemental composition. This kind of by-product (wastewater) is generated from ordinary transforming activities, and as such can be considered for modelling wastewater outputs of comparable composition. In the ecoinvent database, treatment option/s for this wastewater include: wastewater treatment plant. This by-product can be modelled on two levels: treatment activity and market activity. The former one refers to the specific technology treating the by-product while the latter level represents a mix of treatments. Users are encouraged to inspect the modelling assumptions of the treatment activities and when selecting the market to additionally inspect the treatment mix. Collection and transportation of wastewater is accounted in the respective market activity with the use of sewer infrastructure; Transportation of wastewater through a sewer grid results in losses until the wastewater enters the wastewater treatment plant. Direct emissions due to those losses are considered in the market activity. Losses are regional specific and thus users are encouraged to inspect the regional modelling assumptions. |  | Waste | ecoQuery: https://ecoquery.ecoinvent.org/3.12/cutoff/dataset/25841/documentation This dataset represents the treatment of a wastewater, generated from an ordinary transforming activity. Purification in wastewater treatment of 'heat carrier liquid, 40% C3H8O2'. Recommended use of this dataset: to be used for wastewaters, generated from ordinary transforming activities, of equal or similar composition. The wastewater has a content of TOC: 208.34 kg/m3, COD: 812.24172 kg/m3 and BOD: 392.84233 kg/m3. TOC is equal to C present in the wastewater, COD is calculated as TOC/0.2565 and BOD is calculated as TOC/0.53034. Detailed elemental composition can be found in the properties of the wastewater treated. Share of biogenic carbon in the sludge: 0%. The activity starts with the wastewater being available at the gate of the treatment facility. Collection and transportation of the wastewater to the treatment plant is not included. From cradle, i.e. including all upstream activities. The activity ends with the wastewater being treated and waste-specific emissions released to the environment. Expenditures from treatment of wastewater in waste treatment plant are included as well as relevant infrastructure of the plant. Emissions from any sludge digestion, biogas generation and utilization (heeding specific wastewater composition) are also included. Waste-specific direct emissions of untreated wastewater and required territory-specific infrastructure for sewers are not contained within this dataset but instead in the regional market datasets for this wastewater.
treatment of heat carrier liquid, 40% C3H8O2, wastewater treatment | ordinary transforming activity | Waste Treatment & Recycling | 3700:Sewerage | E - Water supply; sewerage, waste management and remediation activities | heat, central or small-scale, other than natural gas | 17300: Steam and hot water | This product represents heat measured in MJ. The heat is produced through various other means than natural gas. This includes burning of biomethane in gas turbine; biogas in co-gen gas engine; anthracite, coal, lignite briquettes and coke in stove; hardwood, logs, softwood, wood chips, wood pellets in furnaces and wood heaters; light fuel oil in boilers. Also contributing are heat from heat pumps and solar collectors. The dataset is targeted for central or small-scale heating. |  | allocatable product | ecoQuery: https://ecoquery.ecoinvent.org/3.12/cutoff/dataset/27432/documentation This dataset represents the treatment of a wastewater, generated from an ordinary transforming activity. Purification in wastewater treatment of 'heat carrier liquid, 40% C3H8O2'. Recommended use of this dataset: to be used for wastewaters, generated from ordinary transforming activities, of equal or similar composition. The wastewater has a content of TOC: 208.34 kg/m3, COD: 812.24172 kg/m3 and BOD: 392.84233 kg/m3. TOC is equal to C present in the wastewater, COD is calculated as TOC/0.2565 and BOD is calculated as TOC/0.53034. Detailed elemental composition can be found in the properties of the wastewater treated. Share of biogenic carbon in the sludge: 0%. The activity starts with the wastewater being available at the gate of the treatment facility. Collection and transportation of the wastewater to the treatment plant is not included. From cradle, i.e. including all upstream activities. The activity ends with the wastewater being treated and waste-specific emissions released to the environment. Expenditures from treatment of wastewater in waste treatment plant are included as well as relevant infrastructure of the plant. Emissions from any sludge digestion, biogas generation and utilization (heeding specific wastewater composition) are also included. Waste-specific direct emissions of untreated wastewater and required territory-specific infrastructure for sewers are not contained within this dataset but instead in the regional market datasets for this wastewater.
treatment of high level radioactive waste for final repository | ordinary transforming activity | Waste Treatment & Recycling | 3822:Treatment and disposal of hazardous waste | E - Water supply; sewerage, waste management and remediation activities | high level radioactive waste for final repository | 33690: Other radioactive elements and isotopes and compounds; alloys, dispersions, ceramic products and mixtures cont[…] | 'high level radioactive waste for final repository' is a solid waste under the category of industrial wastes. It is primarily generated in the treatment process of radioactive waste. 'high level radioactive waste for final repository' contain the following fractions: 100% high level radioactive waste. By the database default (and per unit of reference product),'high level radioactive waste for final repository' has 0% water on wet mass basis (100% dry matter) and it has no Carbon content. It has no heating value. This kind of by-product (recyclable or waste) is generated from ordinary transforming activities, and as such can be considered for modelling waste outputs of comparable composition. In the ecoinvent database, treatment option/s for this by-product include: deposition (final repository). Based on the aforementioned treatments, this by-product receives, it is a hazardous waste. This by-product can be modelled on two levels: treatment activity and market activity. The former one refers to the specific technology treating the by-product while the latter level represents a mix of treatments. Users are encouraged to inspect the modelling assumptions of the treatment activities and when selecting the market to additionally inspect the treatment mix. Collection and transportation of this by-product is accounted in the respective market activity, users are advised to inspect and modify the average transportation distances for a case specific modelling. |  | Waste | ecoQuery: https://ecoquery.ecoinvent.org/3.12/cutoff/dataset/7068/documentation For operation is meant the input of the waste and the refilling of the tunnels. The waste volume includes always the steel or concrete container. The density of SF is approximately 7.6 tonne per m3, of HLW is about 7.1 tonne per m3, and of ILW is 2.5 tonne per m3. Considering the amounts of the three different waste class streams for the Swiss 192 GWa scenario, the average density for the radwaste to be disposed of in this geological repository is calculated as about 5.4 tonne per m3. The total electricity supplied from the grid has been estimated on the basis of the necessary power and the duration of the operation. For the transport of HLW and ILW, an average distance of 70 km between the intermediate repository and the preliminarly identified site has been considered. Seepage water and methane to air are assumed to be negligible.;[This dataset was already contained in the ecoinvent database version 2. It was not individually updated during the transfer to ecoinvent version 3. Life Cycle Impact Assessment results may still have changed, as they are affected by changes in the supply chain, i.e. in other datasets. This dataset was generated following the ecoinvent quality guidelines for version 2. It may have been subject to central changes described in the ecoinvent version 3 change report (http://www.ecoinvent.org/database/ecoinvent-version-3/reports-of-changes/), and the results of the central updates were reviewed extensively. The changes added e.g. consistent water flows and other information throughout the database. The documentation of this dataset can be found in the ecoinvent reports of version 2, which are still available via the ecoinvent website. The change report linked above covers all central changes that were made during the conversion process.] From cradle, i.e. including all upstream activities. This module includes: material and energy requirements; transports of vitrified and intermediate radioactive waste (non reprocessed spent fuel is included in the conditioning module) as well as materials; and, infrastructure requirement. This describes the operation of a repository for intermediate and long-lived low radioactive waste in the Swiss context. Seepage water and methane to air are not included.
treatment of inert waste, inert material landfill | ordinary transforming activity | Waste Treatment & Recycling | 3821:Treatment and disposal of non-hazardous waste | E - Water supply; sewerage, waste management and remediation activities | inert waste, for final disposal | 39990: Other wastes n.e.c. | 'inert waste, for final disposal' is a solid waste under the category of construction and demolition wastes. It can be sourced in many and various ways and therefore it can belong in the following waste categories: industrial. It is primarily generated in a wide range of production, construction activities in different sectors. 'inert waste, for final disposal' contain the following fractions: 100% inert waste (inorganic building materials like concrete and bricks, excavation materials, similar materials). By the database default (and per unit of reference product),'inert waste, for final disposal' has 0.5% water on wet mass basis (99.5% dry matter) and it has no Carbon content. It has no heating value. This kind of by-product (recyclable or waste) is generated from ordinary transforming activities, and as such can be considered for modelling waste outputs of comparable composition. In the ecoinvent database, treatment option/s for this by-product include: deposition (inert material landfill). Based on the aforementioned treatments, this by-product receives, it is a non-hazardous waste. This by-product can be modelled on two levels: treatment activity and market activity. The former one refers to the specific technology treating the by-product while the latter level represents a mix of treatments. Users are encouraged to inspect the modelling assumptions of the treatment activities and when selecting the market to additionally inspect the treatment mix. Collection and transportation of this by-product is accounted in the respective market activity, users are advised to inspect and modify the average transportation distances for a case specific modelling. |  | Waste | ecoQuery: https://ecoquery.ecoinvent.org/3.12/cutoff/dataset/6879/documentation This dataset represents the activity of waste disposal of 'inert waste, for final disposal' in an inert material landfill. The activity starts with the waste being available at the gate of the treatment facility. Collection and transportation of the waste to the treatment plant is not included. From cradle, i.e. including all upstream activities. The activity ends with the waste being treated and no direct emissions from inert material landfill (leachate) are inventoried, as they are considered negligible. The dataset contains only exchanges to process-specific burdens (energy, land use) and infrastructure.
treatment of inert waste, sanitary landfill | ordinary transforming activity | Waste Treatment & Recycling | 3821:Treatment and disposal of non-hazardous waste | E - Water supply; sewerage, waste management and remediation activities | heat, district or industrial, other than natural gas | 17300: Steam and hot water | This product represents heat measured in MJ. The heat is produced through various other means than natural gas. This includes burning of biomethane in gas turbine; biogas in co-gen gas engine; anthracite, coal, lignite briquettes and coke in stove; hardwood, logs, softwood, wood chips, wood pellets in furnaces and wood heaters; light fuel oil in boilers. Also contributing are heat from heat pumps and solar collectors. The dataset is targeted for district and industrial-scale heating. |  | allocatable product | ecoQuery: https://ecoquery.ecoinvent.org/3.12/cutoff/dataset/29528/documentation This dataset represents the activity of waste disposal of 'inert waste' in a sanitary landfill. Recommended use of this dataset: for landfilling of inert inorganic materials like glass, stones, hydrated cement, which goes to disposal as part of communal waste. Not suited for ashes or other residues. Inventoried waste consists of fraction: 100% inert material (as cement); . Waste composition (wet, in ppmw): H2O 5969.2; O 672760; H 66667; C na; S 4938.4; N na; P 231.96; B na; Cl na; Br na; F na; I na; Ag na; As 3.3957; Ba na; Cd 0.60687; Co 1.7555; Cr 21.386; Cu 3.8614; Hg 0.017115; Mn 189.76; Mo na; Ni 16.464; Pb 29.371; Sb 0.0881; Se na; Sn 1.3293; V 23.132; Zn 80.532; Be na; Sc na; Sr na; Ti na; Tl 0.19256; W na; Si 38427; Fe 10046; Ca 183060; Al 13408; K na; Mg na; Na 4115.3. Share of carbon in initial waste waste that is biogenic 0%. Share of metals in waste not oxidised and bulk-recyclable (exclude very small or thin parts) Iron: 0%; Alu: 0%; Copper: 0%. Overall degradability of waste during 100 years: 5%. 0.03806 kg waste mass remains in the landfill even after the long term period. The activity starts with the waste being available at the gate of the treatment facility. Collection and transportation of the waste to the treatment plant is not included. From cradle, i.e. including all upstream activities. The activity ends with the waste being treated and waste-specific emissions from the landfill are released to the environment (air due to landfil gas, water due to landfil leachate, and subsequent into groundwater).
treatment of inert waste, sanitary landfill | ordinary transforming activity | Waste Treatment & Recycling | 3821:Treatment and disposal of non-hazardous waste | E - Water supply; sewerage, waste management and remediation activities | electricity, medium voltage | 17100: Electrical energy | This product represents electrical energy measured in kWh. If electricity is taken from a market for electricity, the transmission infrastructure, country-specific losses and transformation losses (for markets for medium and low voltage) are included. Covers voltages between 1kV and 24 kV. |  | allocatable product | ecoQuery: https://ecoquery.ecoinvent.org/3.12/cutoff/dataset/29901/documentation This dataset represents the activity of waste disposal of 'inert waste' in a sanitary landfill. Recommended use of this dataset: for landfilling of inert inorganic materials like glass, stones, hydrated cement, which goes to disposal as part of communal waste. Not suited for ashes or other residues. Inventoried waste consists of fraction: 100% inert material (as cement); . Waste composition (wet, in ppmw): H2O 5969.2; O 672760; H 66667; C na; S 4938.4; N na; P 231.96; B na; Cl na; Br na; F na; I na; Ag na; As 3.3957; Ba na; Cd 0.60687; Co 1.7555; Cr 21.386; Cu 3.8614; Hg 0.017115; Mn 189.76; Mo na; Ni 16.464; Pb 29.371; Sb 0.0881; Se na; Sn 1.3293; V 23.132; Zn 80.532; Be na; Sc na; Sr na; Ti na; Tl 0.19256; W na; Si 38427; Fe 10046; Ca 183060; Al 13408; K na; Mg na; Na 4115.3. Share of carbon in initial waste waste that is biogenic 0%. Share of metals in waste not oxidised and bulk-recyclable (exclude very small or thin parts) Iron: 0%; Alu: 0%; Copper: 0%. Overall degradability of waste during 100 years: 5%. 0.03806 kg waste mass remains in the landfill even after the long term period. The activity starts with the waste being available at the gate of the treatment facility. Collection and transportation of the waste to the treatment plant is not included. From cradle, i.e. including all upstream activities. The activity ends with the waste being treated and waste-specific emissions from the landfill are released to the environment (air due to landfil gas, water due to landfil leachate, and subsequent into groundwater).
treatment of inert waste, sanitary landfill | ordinary transforming activity | Waste Treatment & Recycling | 3821:Treatment and disposal of non-hazardous waste | E - Water supply; sewerage, waste management and remediation activities | inert waste | 39990: Other wastes n.e.c. | 'inert waste' is a solid waste under the category of construction and demolition wastes. It can be sourced in many and various ways and therefore it can belong in the following waste categories: industrial. It is primarily generated in a wide range of production, construction activities in different sectors. 'inert waste' contain the following fractions: 100% inert waste (inorganic building materials like concrete and bricks, excavation materials, similar materials). By the database default (and per unit of reference product),'inert waste' has 0% water on wet mass basis (100% dry matter) and it has no Carbon content. It has no heating value. This kind of by-product (recyclable or waste) is generated from ordinary transforming activities, and as such can be considered for modelling waste outputs of comparable composition. In the ecoinvent database, treatment option/s for this by-product include: deposition (sanitary landfill). Based on the aforementioned treatments, this by-product receives, it is a non-hazardous waste. In addition, this by-product is used in the following processes: clinker production. This by-product can be modelled on two levels: treatment activity and market activity. The former one refers to the specific technology treating the by-product while the latter level represents a mix of treatments. Users are encouraged to inspect the modelling assumptions of the treatment activities and when selecting the market to additionally inspect the treatment mix. Collection and transportation of this by-product is accounted in the respective market activity, users are advised to inspect and modify the average transportation distances for a case specific modelling. |  | Waste | ecoQuery: https://ecoquery.ecoinvent.org/3.12/cutoff/dataset/29230/documentation This dataset represents the activity of waste disposal of 'inert waste' in a sanitary landfill. Recommended use of this dataset: for landfilling of inert inorganic materials like glass, stones, hydrated cement, which goes to disposal as part of communal waste. Not suited for ashes or other residues. Inventoried waste consists of fraction: 100% inert material (as cement); . Waste composition (wet, in ppmw): H2O 5969.2; O 672760; H 66667; C na; S 4938.4; N na; P 231.96; B na; Cl na; Br na; F na; I na; Ag na; As 3.3957; Ba na; Cd 0.60687; Co 1.7555; Cr 21.386; Cu 3.8614; Hg 0.017115; Mn 189.76; Mo na; Ni 16.464; Pb 29.371; Sb 0.0881; Se na; Sn 1.3293; V 23.132; Zn 80.532; Be na; Sc na; Sr na; Ti na; Tl 0.19256; W na; Si 38427; Fe 10046; Ca 183060; Al 13408; K na; Mg na; Na 4115.3. Share of carbon in initial waste waste that is biogenic 0%. Share of metals in waste not oxidised and bulk-recyclable (exclude very small or thin parts) Iron: 0%; Alu: 0%; Copper: 0%. Overall degradability of waste during 100 years: 5%. 0.03806 kg waste mass remains in the landfill even after the long term period. The activity starts with the waste being available at the gate of the treatment facility. Collection and transportation of the waste to the treatment plant is not included. From cradle, i.e. including all upstream activities. The activity ends with the waste being treated and waste-specific emissions from the landfill are released to the environment (air due to landfil gas, water due to landfil leachate, and subsequent into groundwater).
treatment of kitchen and garden biowaste, home composting in heaps and containers | ordinary transforming activity | Waste Treatment & Recycling | 3821:Treatment and disposal of non-hazardous waste | E - Water supply; sewerage, waste management and remediation activities | compost | 391: Wastes from food and tobacco industry | "compost" is a humus-like material. It is the result of composting, which has been sanitised and stabilised, and which confers beneficial effects when it is added to soil. In 1kg of compost there is 13.63g N, 6.32g P and 12g K. In can be used in the following applications: as growing media constituent, or can be used to fertilize plants. |  | allocatable product | ecoQuery: https://ecoquery.ecoinvent.org/3.12/cutoff/dataset/20977/documentation This home composting inventory refers to 1 kg of biowaste as input. Data represent an average between home composting in heaps and in closed containers, taking into account the turning over the compost. Biowaste is a mixture of kitchen waste and green waste (balance 2:1 by volume).;Kitchen waste consists of peelings, fruits and vegetables cut into pieces, remains of vegetable meal: rice, pasta, bread, eggshells, paper filters, coffee grounds excluding meat and fish.;Green waste consists of leftover clippings and flowers.;The inventory is based on an experiment using 136,5 kg of biowaste (113,1 kg of kitchen waste and 23,4 kg of green waste). The experience lasted 1 year. ;58,8 kg of compost were produced.;According to the ADEME study "Enquête nationale sur la gestion domestique des déchets organiques - 2008" 64% of people practicing home composting performs the process composter in heaps and 36% in closed containers.;The composition of kitchen, garden waste and compost are in the report in french "Impact sanitaire et environnementaux du compostage domestique - rapport, ADEME, 2015";: https://www.ademe.fr/sites/default/files/assets/documents/impact-sanitaire-environnemental-compostage-domestique-201512-rapport-final-partiea.pdf. This inventory represents a mix of different forms of home composting in heaps and containers;Comment on the dry mass (DM) loss: The dry mass (DM) loss for this inventory is lower than for the inventory for home composting of garden waste. This is for the following reasons:;1/ This inventory has actually a mix of kitchen and green waste (used as structurant) in a 1:2 proportion as input. Indeed, mixed waste (kitchen waste + structurant) is less biodegradable than garden waste, because of:;- A difference in composition: green waste (used as structurant) comes from the maintenance of public gardens. Garden waste was a sample taken from the same source (maintenance of public gardens) but only composed of grass cutting and pruning residues, removing more woody types of residues like branches. The objective was to have a garden waste more representative of the waste from domestic gardens. Because of this difference in composition, while kitchen waste alone was more degradable than garden waste, green waste (used as structurant) was less biodegradable than garden waste.;- A difference in the way the waste streams were treated: garden waste was taken fresh while green waste (used as structurant for the composting of kitchen waste) was stored up to 5 weeks before being shredded. Green waste may have started to degrade before being put in the composters / heaps.;2/ For the composting of garden waste, the heap was bigger than for kitchen waste (kitchen waste is less voluminous), consequently the temperature increase was higher for the garden waste experiment.;3/ The inherent uncertainties of the measurement devices and methodology have to be taken into account. In particular:;- While the DM measurement of the compost is quite robust because the compost is quite homogeneous, the DM measurement of the waste streams is more subject to variability because waste streams are more heterogeneous. Also, the DM measurement was done only at certain points in time during the whole campaign. Consequently, the variability of the composition of the waste depending on the season introduces uncertainty.;- DM measurements were done on fresh matter, and kitchen waste was put in the composters directly after being collected while the garden waste (structurant) was stored before being incorporated in the composters on a weekly basis.;4/ There is a certain influence of the external conditions (weather, humidity, etc.), especially for heaps, which are open systems. Regarding perturbations from animals, for heaps, a grid was put around the experimental set up, but this could not prevent birds and worms from withdrawing matter. Activity starts with the inclusion of waste in the composter From cradle, i.e. including all upstream activities. Activity ends with the compost produced in home composter
treatment of kitchen and garden biowaste, home composting in heaps and containers | ordinary transforming activity | Waste Treatment & Recycling | 3821:Treatment and disposal of non-hazardous waste | E - Water supply; sewerage, waste management and remediation activities | biowaste, kitchen and garden waste | 39910: Municipal waste | 'biowaste, kitchen and garden waste' is a solid waste under the category of residential wastes. It can be sourced in many and various ways and therefore it can belong in all waste categories (commercial and institutional, industrial and construction and demolition). It is primarily generated in residential composting processes. 'biowaste, kitchen and garden waste' contain the following fractions: 2:1 mixture by volume of kitcen waste (peelings, fruits and vegetables cut into pieces, remains of vegetable meal: rice, pasta, bread, eggshells, paper filters, coffee grounds excluding meat and fish) and garden waste (leftovers clippings and flowers). By the database default (and per unit of reference product),'biowaste, kitchen and garden waste' has 77% water on wet mass basis (23% dry matter) and Carbon present is of only non-fossil origin (38% on a dry matter basis). It has a lower heating value of 4.29 MJ/kg . This kind of by-product (recyclable or waste) is generated in a specific treatment process, and as such is not intended to be used as for modelling waste outputs from other activities. In the ecoinvent database, treatment option/s for this by-product include: biological (home composting). Based on the aforementioned treatments, this by-product receives, it is a non-hazardous waste. This by-product can be modelled on two levels: treatment activity and market activity. The former one refers to the specific technology treating the by-product while the latter level represents a mix of treatments. Users are encouraged to inspect the modelling assumptions of the treatment activities and when selecting the market to additionally inspect the treatment mix. Collection and transportation of this by-product is accounted in the respective market activity, users are advised to inspect and modify the average transportation distances for a case specific modelling. |  | Waste | ecoQuery: https://ecoquery.ecoinvent.org/3.12/cutoff/dataset/20104/documentation This home composting inventory refers to 1 kg of biowaste as input. Data represent an average between home composting in heaps and in closed containers, taking into account the turning over the compost. Biowaste is a mixture of kitchen waste and green waste (balance 2:1 by volume).;Kitchen waste consists of peelings, fruits and vegetables cut into pieces, remains of vegetable meal: rice, pasta, bread, eggshells, paper filters, coffee grounds excluding meat and fish.;Green waste consists of leftover clippings and flowers.;The inventory is based on an experiment using 136,5 kg of biowaste (113,1 kg of kitchen waste and 23,4 kg of green waste). The experience lasted 1 year. ;58,8 kg of compost were produced.;According to the ADEME study "Enquête nationale sur la gestion domestique des déchets organiques - 2008" 64% of people practicing home composting performs the process composter in heaps and 36% in closed containers.;The composition of kitchen, garden waste and compost are in the report in french "Impact sanitaire et environnementaux du compostage domestique - rapport, ADEME, 2015";: https://www.ademe.fr/sites/default/files/assets/documents/impact-sanitaire-environnemental-compostage-domestique-201512-rapport-final-partiea.pdf. This inventory represents a mix of different forms of home composting in heaps and containers;Comment on the dry mass (DM) loss: The dry mass (DM) loss for this inventory is lower than for the inventory for home composting of garden waste. This is for the following reasons:;1/ This inventory has actually a mix of kitchen and green waste (used as structurant) in a 1:2 proportion as input. Indeed, mixed waste (kitchen waste + structurant) is less biodegradable than garden waste, because of:;- A difference in composition: green waste (used as structurant) comes from the maintenance of public gardens. Garden waste was a sample taken from the same source (maintenance of public gardens) but only composed of grass cutting and pruning residues, removing more woody types of residues like branches. The objective was to have a garden waste more representative of the waste from domestic gardens. Because of this difference in composition, while kitchen waste alone was more degradable than garden waste, green waste (used as structurant) was less biodegradable than garden waste.;- A difference in the way the waste streams were treated: garden waste was taken fresh while green waste (used as structurant for the composting of kitchen waste) was stored up to 5 weeks before being shredded. Green waste may have started to degrade before being put in the composters / heaps.;2/ For the composting of garden waste, the heap was bigger than for kitchen waste (kitchen waste is less voluminous), consequently the temperature increase was higher for the garden waste experiment.;3/ The inherent uncertainties of the measurement devices and methodology have to be taken into account. In particular:;- While the DM measurement of the compost is quite robust because the compost is quite homogeneous, the DM measurement of the waste streams is more subject to variability because waste streams are more heterogeneous. Also, the DM measurement was done only at certain points in time during the whole campaign. Consequently, the variability of the composition of the waste depending on the season introduces uncertainty.;- DM measurements were done on fresh matter, and kitchen waste was put in the composters directly after being collected while the garden waste (structurant) was stored before being incorporated in the composters on a weekly basis.;4/ There is a certain influence of the external conditions (weather, humidity, etc.), especially for heaps, which are open systems. Regarding perturbations from animals, for heaps, a grid was put around the experimental set up, but this could not prevent birds and worms from withdrawing matter. Activity starts with the inclusion of waste in the composter From cradle, i.e. including all upstream activities. Activity ends with the compost produced in home composter
treatment of LDPE in waste fresh milk carton (chilled), post-industrial, municipal incineration | ordinary transforming activity | Waste Treatment & Recycling; Pulp & Paper | 3821:Treatment and disposal of non-hazardous waste | E - Water supply; sewerage, waste management and remediation activities | LDPE in waste fresh milk carton (chilled), post-industrial | 39910: Municipal waste | 'LDPE in waste fresh milk carton (chilled), post-industrial' is a solid waste under the category of industrial wastes. It is primarily generated in production of beverage carton for fresh milk. 'LDPE in waste fresh milk carton (chilled), post-industrial' contain the following fractions: 100 % low density polyethylene. By the database default (and per unit of reference product),'LDPE in waste fresh milk carton (chilled), post-industrial' has 13.7748% water on wet mass basis (86.2252% dry matter) and Carbon present is of only fossil origin (0.79763 on a dry matter basis). It has a higher heating value of 44.9847 MJ/kg and a lower heating value of 41.4154 MJ/kg . This kind of by-product (recyclable or waste) is generated from ordinary transforming activities, and as such can be considered for modelling waste outputs of comparable composition. In the ecoinvent database, treatment option/s for this by-product include: municipal incineration. Based on the aforementioned treatments that this by-product receives, it is a non-hazardous waste. This by-product can be modelled on two levels: treatment activity and market activity. The former one refers to the specific technology treating the by-product while the latter level represents a mix of treatments. Users are encouraged to inspect the modelling assumptions of the treatment activities and when selecting the market to additionally inspect the treatment mix. Collection and transportation of this by-product is accounted in the respective market activity, users are advised to inspect and modify the average transportation distances for a case specific modelling. |  | Waste | ecoQuery: https://ecoquery.ecoinvent.org/3.12/cutoff/dataset/28279/documentation This dataset represents the activity of waste disposal of 'LDPE in waste fresh milk carton (chilled), post-industrial' in a municipal solid waste incinerator (MSWI). Recommended use of this dataset: post industrial waste from beverage carton production. Inventoried waste consists of fraction: 100% waste polyethylene, low density. Waste composition (wet, in ppmw): gross heating value 38.79 MJ/kg; net heating value 35.71 MJ/kg; H2O 137750; O na; H 124460; C 687760; S 725.48; N 6707.5; P 514.81; B na; Cl 7027.2; Br 8.884; F 46.206; I na; Ag 4.1082; As 2.0645; Ba 84.123; Cd 1.8612; Co 0.62117; Cr 16.488; Cu 28.266; Hg 7.5514; Mn 37.141; Mo 7.2908; Ni 8.088; Pb 6.4996; Sb 3.7988; Se na; Sn 13.625; V 1.7151; Zn 94.802; Be 0.37464; Sc 1.1165; Sr 22.419; Ti 6690.8; Tl 0.22237; W 7.8171; Si 10304; Fe 962.14; Ca 10507; Al 2675.1; K 945.61; Mg 665.89; Na 1906.4. Share of carbon in initial waste input that is biogenic 0%. Share of metals in waste not oxidised and bulk-recyclable (exclude very small or thin parts) Iron: 0%; Alu: 0%; Copper: 0%. Recovery of metal scrap from bottom ash to recycling: 0g iron scrap, 0g aluminium scrap, 0g copper scrap. Net energy production: 4.59MJ/kg electric energy and 8.9MJ/kg thermal energy. The activity starts with the waste being available at the gate of the treatment facility. Collection and transportation of the waste to the treatment plant is not included. From cradle, i.e. including all upstream activities. The activity ends with the waste being treated and waste-specific emissions from the incineration process and auxiliary material consumption for flue gas cleaning are released to the environment (air and water). Infrastructure and waste-specific energy demands for Municipal Solid Waste Incineration (MSWI) and net energy generation are included.
treatment of LDPE in waste fresh milk carton (chilled), post-industrial, municipal incineration | ordinary transforming activity | Waste Treatment & Recycling; Pulp & Paper | 3821:Treatment and disposal of non-hazardous waste | E - Water supply; sewerage, waste management and remediation activities | heat, for reuse in municipal waste incineration only | 17300: Steam and hot water | The heat is produced in treatment activities and usually reused in the activity itself. Excess heat is fed in 'market for heat district or industrial, other than natural gas'. |  | allocatable product | ecoQuery: https://ecoquery.ecoinvent.org/3.12/cutoff/dataset/29294/documentation This dataset represents the activity of waste disposal of 'LDPE in waste fresh milk carton (chilled), post-industrial' in a municipal solid waste incinerator (MSWI). Recommended use of this dataset: post industrial waste from beverage carton production. Inventoried waste consists of fraction: 100% waste polyethylene, low density. Waste composition (wet, in ppmw): gross heating value 38.79 MJ/kg; net heating value 35.71 MJ/kg; H2O 137750; O na; H 124460; C 687760; S 725.48; N 6707.5; P 514.81; B na; Cl 7027.2; Br 8.884; F 46.206; I na; Ag 4.1082; As 2.0645; Ba 84.123; Cd 1.8612; Co 0.62117; Cr 16.488; Cu 28.266; Hg 7.5514; Mn 37.141; Mo 7.2908; Ni 8.088; Pb 6.4996; Sb 3.7988; Se na; Sn 13.625; V 1.7151; Zn 94.802; Be 0.37464; Sc 1.1165; Sr 22.419; Ti 6690.8; Tl 0.22237; W 7.8171; Si 10304; Fe 962.14; Ca 10507; Al 2675.1; K 945.61; Mg 665.89; Na 1906.4. Share of carbon in initial waste input that is biogenic 0%. Share of metals in waste not oxidised and bulk-recyclable (exclude very small or thin parts) Iron: 0%; Alu: 0%; Copper: 0%. Recovery of metal scrap from bottom ash to recycling: 0g iron scrap, 0g aluminium scrap, 0g copper scrap. Net energy production: 4.59MJ/kg electric energy and 8.9MJ/kg thermal energy. The activity starts with the waste being available at the gate of the treatment facility. Collection and transportation of the waste to the treatment plant is not included. From cradle, i.e. including all upstream activities. The activity ends with the waste being treated and waste-specific emissions from the incineration process and auxiliary material consumption for flue gas cleaning are released to the environment (air and water). Infrastructure and waste-specific energy demands for Municipal Solid Waste Incineration (MSWI) and net energy generation are included.
treatment of LDPE in waste fresh milk carton (chilled), post-industrial, municipal incineration | ordinary transforming activity | Waste Treatment & Recycling; Pulp & Paper | 3821:Treatment and disposal of non-hazardous waste | E - Water supply; sewerage, waste management and remediation activities | electricity, for reuse in municipal waste incineration only | 17100: Electrical energy | This product represents electrical energy measured in kWh. If electricity is taken from a market for electricity, the transmission infrastructure, country-specific losses and transformation losses (for markets for medium and low voltage) are included. Covers voltages between 1kV and 24 kV. Electricity that is produced internally in the incineration plant. Excess electricity is fed into 'market for electricity, medium voltage'. |  | allocatable product | ecoQuery: https://ecoquery.ecoinvent.org/3.12/cutoff/dataset/29879/documentation This dataset represents the activity of waste disposal of 'LDPE in waste fresh milk carton (chilled), post-industrial' in a municipal solid waste incinerator (MSWI). Recommended use of this dataset: post industrial waste from beverage carton production. Inventoried waste consists of fraction: 100% waste polyethylene, low density. Waste composition (wet, in ppmw): gross heating value 38.79 MJ/kg; net heating value 35.71 MJ/kg; H2O 137750; O na; H 124460; C 687760; S 725.48; N 6707.5; P 514.81; B na; Cl 7027.2; Br 8.884; F 46.206; I na; Ag 4.1082; As 2.0645; Ba 84.123; Cd 1.8612; Co 0.62117; Cr 16.488; Cu 28.266; Hg 7.5514; Mn 37.141; Mo 7.2908; Ni 8.088; Pb 6.4996; Sb 3.7988; Se na; Sn 13.625; V 1.7151; Zn 94.802; Be 0.37464; Sc 1.1165; Sr 22.419; Ti 6690.8; Tl 0.22237; W 7.8171; Si 10304; Fe 962.14; Ca 10507; Al 2675.1; K 945.61; Mg 665.89; Na 1906.4. Share of carbon in initial waste input that is biogenic 0%. Share of metals in waste not oxidised and bulk-recyclable (exclude very small or thin parts) Iron: 0%; Alu: 0%; Copper: 0%. Recovery of metal scrap from bottom ash to recycling: 0g iron scrap, 0g aluminium scrap, 0g copper scrap. Net energy production: 4.59MJ/kg electric energy and 8.9MJ/kg thermal energy. The activity starts with the waste being available at the gate of the treatment facility. Collection and transportation of the waste to the treatment plant is not included. From cradle, i.e. including all upstream activities. The activity ends with the waste being treated and waste-specific emissions from the incineration process and auxiliary material consumption for flue gas cleaning are released to the environment (air and water). Infrastructure and waste-specific energy demands for Municipal Solid Waste Incineration (MSWI) and net energy generation are included.
treatment of LDPE/Alu in waste juice carton (ambient), post-industrial, municipal incineration | ordinary transforming activity | Waste Treatment & Recycling; Pulp & Paper | 3821:Treatment and disposal of non-hazardous waste | E - Water supply; sewerage, waste management and remediation activities | LDPE/Alu in waste juice carton (ambient), post-industrial | 39910: Municipal waste | 'LDPE/Alu in waste juice carton (ambient), post-industrial' is a solid waste under the category of industrial wastes. It is primarily generated in production of beverage carton for juice. 'LDPE/Alu in waste juice carton (ambient), post-industrial' contain the following fractions: 17.5 % aluminium and 82.5 % low density polyethylene. By the database default (and per unit of reference product),'LDPE/Alu in waste juice carton (ambient), post-industrial' has 11.3595% water on wet mass basis (88.6405% dry matter) and Carbon present is of only fossil origin (0.639851 on a dry matter basis). It has a higher heating value of 36.0863 MJ/kg and a lower heating value of 33.2231 MJ/kg . This kind of by-product (recyclable or waste) is generated from ordinary transforming activities, and as such can be considered for modelling waste outputs of comparable composition. In the ecoinvent database, treatment option/s for this by-product include: municipal incineration. Based on the aforementioned treatments that this by-product receives, it is a non-hazardous waste. This by-product can be modelled on two levels: treatment activity and market activity. The former one refers to the specific technology treating the by-product while the latter level represents a mix of treatments. Users are encouraged to inspect the modelling assumptions of the treatment activities and when selecting the market to additionally inspect the treatment mix. Collection and transportation of this by-product is accounted in the respective market activity, users are advised to inspect and modify the average transportation distances for a case specific modelling. |  | Waste | ecoQuery: https://ecoquery.ecoinvent.org/3.12/cutoff/dataset/30346/documentation This dataset represents the activity of waste disposal of 'LDPE/Alu in waste juice carton (ambient), post-industrial' in a municipal solid waste incinerator (MSWI). Recommended use of this dataset: post industrial waste from beverage carton production. Inventoried waste contains several fractions: 17.5% Alu in MSW; 82.5% waste polyethylene, low density. Waste composition (wet, in ppmw): gross heating value 31.99 MJ/kg; net heating value 29.45 MJ/kg; H2O 113600; O na; H 102630; C 567170; S 598.27; N 5531.4; P 424.55; B na; Cl 6641.1; Br 7.3263; F 38.104; I na; Ag 3.3878; As 1.7025; Ba 69.373; Cd 2.0609; Co 0.51226; Cr 13.597; Cu 24.801; Hg 6.2274; Mn 30.629; Mo 6.0124; Ni 6.6699; Pb 9.8311; Sb 3.1327; Se na; Sn 11.236; V 1.4143; Zn 83.264; Be 0.30895; Sc 0.9207; Sr 18.488; Ti 5517.7; Tl 0.18338; W 6.4464; Si 8497.3; Fe 793.44; Ca 8665; Al 176690; K 779.81; Mg 549.14; Na 1572.1. Share of carbon in initial waste input that is biogenic 0%. Share of metals in waste not oxidised and bulk-recyclable (exclude very small or thin parts) Iron: 0%; Alu: 0%; Copper: 0%. Recovery of metal scrap from bottom ash to recycling: 0g iron scrap, 0g aluminium scrap, 0g copper scrap. Net energy production: 3.74MJ/kg electric energy and 7.27MJ/kg thermal energy. The activity starts with the waste being available at the gate of the treatment facility. Collection and transportation of the waste to the treatment plant is not included. From cradle, i.e. including all upstream activities. The activity ends with the waste being treated and waste-specific emissions from the incineration process and auxiliary material consumption for flue gas cleaning are released to the environment (air and water). Infrastructure and waste-specific energy demands for Municipal Solid Waste Incineration (MSWI) and net energy generation are included.
treatment of LDPE/Alu in waste juice carton (ambient), post-industrial, municipal incineration | ordinary transforming activity | Waste Treatment & Recycling; Pulp & Paper | 3821:Treatment and disposal of non-hazardous waste | E - Water supply; sewerage, waste management and remediation activities | electricity, for reuse in municipal waste incineration only | 17100: Electrical energy | This product represents electrical energy measured in kWh. If electricity is taken from a market for electricity, the transmission infrastructure, country-specific losses and transformation losses (for markets for medium and low voltage) are included. Covers voltages between 1kV and 24 kV. Electricity that is produced internally in the incineration plant. Excess electricity is fed into 'market for electricity, medium voltage'. |  | allocatable product | ecoQuery: https://ecoquery.ecoinvent.org/3.12/cutoff/dataset/29770/documentation This dataset represents the activity of waste disposal of 'LDPE/Alu in waste juice carton (ambient), post-industrial' in a municipal solid waste incinerator (MSWI). Recommended use of this dataset: post industrial waste from beverage carton production. Inventoried waste contains several fractions: 17.5% Alu in MSW; 82.5% waste polyethylene, low density. Waste composition (wet, in ppmw): gross heating value 31.99 MJ/kg; net heating value 29.45 MJ/kg; H2O 113600; O na; H 102630; C 567170; S 598.27; N 5531.4; P 424.55; B na; Cl 6641.1; Br 7.3263; F 38.104; I na; Ag 3.3878; As 1.7025; Ba 69.373; Cd 2.0609; Co 0.51226; Cr 13.597; Cu 24.801; Hg 6.2274; Mn 30.629; Mo 6.0124; Ni 6.6699; Pb 9.8311; Sb 3.1327; Se na; Sn 11.236; V 1.4143; Zn 83.264; Be 0.30895; Sc 0.9207; Sr 18.488; Ti 5517.7; Tl 0.18338; W 6.4464; Si 8497.3; Fe 793.44; Ca 8665; Al 176690; K 779.81; Mg 549.14; Na 1572.1. Share of carbon in initial waste input that is biogenic 0%. Share of metals in waste not oxidised and bulk-recyclable (exclude very small or thin parts) Iron: 0%; Alu: 0%; Copper: 0%. Recovery of metal scrap from bottom ash to recycling: 0g iron scrap, 0g aluminium scrap, 0g copper scrap. Net energy production: 3.74MJ/kg electric energy and 7.27MJ/kg thermal energy. The activity starts with the waste being available at the gate of the treatment facility. Collection and transportation of the waste to the treatment plant is not included. From cradle, i.e. including all upstream activities. The activity ends with the waste being treated and waste-specific emissions from the incineration process and auxiliary material consumption for flue gas cleaning are released to the environment (air and water). Infrastructure and waste-specific energy demands for Municipal Solid Waste Incineration (MSWI) and net energy generation are included.
treatment of LDPE/Alu in waste juice carton (ambient), post-industrial, municipal incineration | ordinary transforming activity | Waste Treatment & Recycling; Pulp & Paper | 3821:Treatment and disposal of non-hazardous waste | E - Water supply; sewerage, waste management and remediation activities | heat, for reuse in municipal waste incineration only | 17300: Steam and hot water | The heat is produced in treatment activities and usually reused in the activity itself. Excess heat is fed in 'market for heat district or industrial, other than natural gas'. |  | allocatable product | ecoQuery: https://ecoquery.ecoinvent.org/3.12/cutoff/dataset/29502/documentation This dataset represents the activity of waste disposal of 'LDPE/Alu in waste juice carton (ambient), post-industrial' in a municipal solid waste incinerator (MSWI). Recommended use of this dataset: post industrial waste from beverage carton production. Inventoried waste contains several fractions: 17.5% Alu in MSW; 82.5% waste polyethylene, low density. Waste composition (wet, in ppmw): gross heating value 31.99 MJ/kg; net heating value 29.45 MJ/kg; H2O 113600; O na; H 102630; C 567170; S 598.27; N 5531.4; P 424.55; B na; Cl 6641.1; Br 7.3263; F 38.104; I na; Ag 3.3878; As 1.7025; Ba 69.373; Cd 2.0609; Co 0.51226; Cr 13.597; Cu 24.801; Hg 6.2274; Mn 30.629; Mo 6.0124; Ni 6.6699; Pb 9.8311; Sb 3.1327; Se na; Sn 11.236; V 1.4143; Zn 83.264; Be 0.30895; Sc 0.9207; Sr 18.488; Ti 5517.7; Tl 0.18338; W 6.4464; Si 8497.3; Fe 793.44; Ca 8665; Al 176690; K 779.81; Mg 549.14; Na 1572.1. Share of carbon in initial waste input that is biogenic 0%. Share of metals in waste not oxidised and bulk-recyclable (exclude very small or thin parts) Iron: 0%; Alu: 0%; Copper: 0%. Recovery of metal scrap from bottom ash to recycling: 0g iron scrap, 0g aluminium scrap, 0g copper scrap. Net energy production: 3.74MJ/kg electric energy and 7.27MJ/kg thermal energy. The activity starts with the waste being available at the gate of the treatment facility. Collection and transportation of the waste to the treatment plant is not included. From cradle, i.e. including all upstream activities. The activity ends with the waste being treated and waste-specific emissions from the incineration process and auxiliary material consumption for flue gas cleaning are released to the environment (air and water). Infrastructure and waste-specific energy demands for Municipal Solid Waste Incineration (MSWI) and net energy generation are included.
treatment of LDPE/Alu in waste UHT milk carton (ambient), post-industrial, municipal incineration | ordinary transforming activity | Waste Treatment & Recycling; Pulp & Paper | 3821:Treatment and disposal of non-hazardous waste | E - Water supply; sewerage, waste management and remediation activities | LDPE/Alu in waste UHT milk carton (ambient), post-industrial | 39910: Municipal waste | 'LDPE/Alu in waste UHT milk carton (ambient), post-industrial' is a solid waste under the category of industrial wastes. It is primarily generated in production of beverage carton for UHT milk. 'LDPE/Alu in waste UHT milk carton (ambient), post-industrial' contain the following fractions: 20.6 % aluminium and 79.4 % low density polyethylene. By the database default (and per unit of reference product),'LDPE/Alu in waste UHT milk carton (ambient), post-industrial' has 10.9376% water on wet mass basis (89.0624% dry matter) and Carbon present is of only fossil origin (0.613166 on a dry matter basis). It has a higher heating value of 34.5813 MJ/kg and a lower heating value of 31.8375 MJ/kg . This kind of by-product (recyclable or waste) is generated from ordinary transforming activities, and as such can be considered for modelling waste outputs of comparable composition. In the ecoinvent database, treatment option/s for this by-product include: municipal incineration. Based on the aforementioned treatments that this by-product receives, it is a non-hazardous waste. This by-product can be modelled on two levels: treatment activity and market activity. The former one refers to the specific technology treating the by-product while the latter level represents a mix of treatments. Users are encouraged to inspect the modelling assumptions of the treatment activities and when selecting the market to additionally inspect the treatment mix. Collection and transportation of this by-product is accounted in the respective market activity, users are advised to inspect and modify the average transportation distances for a case specific modelling. |  | Waste | ecoQuery: https://ecoquery.ecoinvent.org/3.12/cutoff/dataset/29113/documentation This dataset represents the activity of waste disposal of 'LDPE/Alu in waste UHT milk carton (ambient), post-industrial' in a municipal solid waste incinerator (MSWI). Recommended use of this dataset: post industrial waste from beverage carton production. Inventoried waste contains several fractions: 20.6% Alu in MSW; 79.4% waste polyethylene, low density. Waste composition (wet, in ppmw): gross heating value 30.8 MJ/kg; net heating value 28.36 MJ/kg; H2O 109380; O na; H 98822; C 546100; S 576.05; N 5325.9; P 408.78; B na; Cl 6573.6; Br 7.0542; F 36.689; I na; Ag 3.262; As 1.6393; Ba 66.796; Cd 2.0958; Co 0.49323; Cr 13.092; Cu 24.195; Hg 5.9961; Mn 29.491; Mo 5.7891; Ni 6.4221; Pb 10.413; Sb 3.0164; Se na; Sn 10.818; V 1.3618; Zn 81.248; Be 0.29748; Sc 0.8865; Sr 17.801; Ti 5312.7; Tl 0.17657; W 6.207; Si 8181.7; Fe 763.97; Ca 8343.1; Al 207090; K 750.84; Mg 528.74; Na 1513.7. Share of carbon in initial waste input that is biogenic 0%. Share of metals in waste not oxidised and bulk-recyclable (exclude very small or thin parts) Iron: 0%; Alu: 0%; Copper: 0%. Recovery of metal scrap from bottom ash to recycling: 0g iron scrap, 0g aluminium scrap, 0g copper scrap. Net energy production: 3.59MJ/kg electric energy and 6.99MJ/kg thermal energy. The activity starts with the waste being available at the gate of the treatment facility. Collection and transportation of the waste to the treatment plant is not included. From cradle, i.e. including all upstream activities. The activity ends with the waste being treated and waste-specific emissions from the incineration process and auxiliary material consumption for flue gas cleaning are released to the environment (air and water). Infrastructure and waste-specific energy demands for Municipal Solid Waste Incineration (MSWI) and net energy generation are included.
treatment of LDPE/Alu in waste UHT milk carton (ambient), post-industrial, municipal incineration | ordinary transforming activity | Waste Treatment & Recycling; Pulp & Paper | 3821:Treatment and disposal of non-hazardous waste | E - Water supply; sewerage, waste management and remediation activities | heat, for reuse in municipal waste incineration only | 17300: Steam and hot water | The heat is produced in treatment activities and usually reused in the activity itself. Excess heat is fed in 'market for heat district or industrial, other than natural gas'. |  | allocatable product | ecoQuery: https://ecoquery.ecoinvent.org/3.12/cutoff/dataset/29779/documentation This dataset represents the activity of waste disposal of 'LDPE/Alu in waste UHT milk carton (ambient), post-industrial' in a municipal solid waste incinerator (MSWI). Recommended use of this dataset: post industrial waste from beverage carton production. Inventoried waste contains several fractions: 20.6% Alu in MSW; 79.4% waste polyethylene, low density. Waste composition (wet, in ppmw): gross heating value 30.8 MJ/kg; net heating value 28.36 MJ/kg; H2O 109380; O na; H 98822; C 546100; S 576.05; N 5325.9; P 408.78; B na; Cl 6573.6; Br 7.0542; F 36.689; I na; Ag 3.262; As 1.6393; Ba 66.796; Cd 2.0958; Co 0.49323; Cr 13.092; Cu 24.195; Hg 5.9961; Mn 29.491; Mo 5.7891; Ni 6.4221; Pb 10.413; Sb 3.0164; Se na; Sn 10.818; V 1.3618; Zn 81.248; Be 0.29748; Sc 0.8865; Sr 17.801; Ti 5312.7; Tl 0.17657; W 6.207; Si 8181.7; Fe 763.97; Ca 8343.1; Al 207090; K 750.84; Mg 528.74; Na 1513.7. Share of carbon in initial waste input that is biogenic 0%. Share of metals in waste not oxidised and bulk-recyclable (exclude very small or thin parts) Iron: 0%; Alu: 0%; Copper: 0%. Recovery of metal scrap from bottom ash to recycling: 0g iron scrap, 0g aluminium scrap, 0g copper scrap. Net energy production: 3.59MJ/kg electric energy and 6.99MJ/kg thermal energy. The activity starts with the waste being available at the gate of the treatment facility. Collection and transportation of the waste to the treatment plant is not included. From cradle, i.e. including all upstream activities. The activity ends with the waste being treated and waste-specific emissions from the incineration process and auxiliary material consumption for flue gas cleaning are released to the environment (air and water). Infrastructure and waste-specific energy demands for Municipal Solid Waste Incineration (MSWI) and net energy generation are included.
treatment of LDPE/Alu in waste UHT milk carton (ambient), post-industrial, municipal incineration | ordinary transforming activity | Waste Treatment & Recycling; Pulp & Paper | 3821:Treatment and disposal of non-hazardous waste | E - Water supply; sewerage, waste management and remediation activities | electricity, for reuse in municipal waste incineration only | 17100: Electrical energy | This product represents electrical energy measured in kWh. If electricity is taken from a market for electricity, the transmission infrastructure, country-specific losses and transformation losses (for markets for medium and low voltage) are included. Covers voltages between 1kV and 24 kV. Electricity that is produced internally in the incineration plant. Excess electricity is fed into 'market for electricity, medium voltage'. |  | allocatable product | ecoQuery: https://ecoquery.ecoinvent.org/3.12/cutoff/dataset/30380/documentation This dataset represents the activity of waste disposal of 'LDPE/Alu in waste UHT milk carton (ambient), post-industrial' in a municipal solid waste incinerator (MSWI). Recommended use of this dataset: post industrial waste from beverage carton production. Inventoried waste contains several fractions: 20.6% Alu in MSW; 79.4% waste polyethylene, low density. Waste composition (wet, in ppmw): gross heating value 30.8 MJ/kg; net heating value 28.36 MJ/kg; H2O 109380; O na; H 98822; C 546100; S 576.05; N 5325.9; P 408.78; B na; Cl 6573.6; Br 7.0542; F 36.689; I na; Ag 3.262; As 1.6393; Ba 66.796; Cd 2.0958; Co 0.49323; Cr 13.092; Cu 24.195; Hg 5.9961; Mn 29.491; Mo 5.7891; Ni 6.4221; Pb 10.413; Sb 3.0164; Se na; Sn 10.818; V 1.3618; Zn 81.248; Be 0.29748; Sc 0.8865; Sr 17.801; Ti 5312.7; Tl 0.17657; W 6.207; Si 8181.7; Fe 763.97; Ca 8343.1; Al 207090; K 750.84; Mg 528.74; Na 1513.7. Share of carbon in initial waste input that is biogenic 0%. Share of metals in waste not oxidised and bulk-recyclable (exclude very small or thin parts) Iron: 0%; Alu: 0%; Copper: 0%. Recovery of metal scrap from bottom ash to recycling: 0g iron scrap, 0g aluminium scrap, 0g copper scrap. Net energy production: 3.59MJ/kg electric energy and 6.99MJ/kg thermal energy. The activity starts with the waste being available at the gate of the treatment facility. Collection and transportation of the waste to the treatment plant is not included. From cradle, i.e. including all upstream activities. The activity ends with the waste being treated and waste-specific emissions from the incineration process and auxiliary material consumption for flue gas cleaning are released to the environment (air and water). Infrastructure and waste-specific energy demands for Municipal Solid Waste Incineration (MSWI) and net energy generation are included.
treatment of leach residue from copper production, neutralisation | ordinary transforming activity | Waste Treatment & Recycling | 2420:Manufacture of basic precious and other non-ferrous metals | C - Manufacturing | leach residue from copper production | 39361: Waste and scrap of copper | 'leach residue from copper production' is a solid waste under the category of industrial wastes. It is primarily generated in leaching of cobalt-containing copper laterite ores. 'leach residue from copper production' contain the following fractions: leach residue with 0.00067 kg copper amount. By the database default (and per unit of reference product),'leach residue from copper production' has 37% water on wet mass basis (63% dry matter) and it has no Carbon content. It has no heating value. This kind of by-product (recyclable or waste) is generated in a specific treatment process, and as such is not intended to be used as for modelling waste outputs from other activities. In the ecoinvent database, this by-product is used in the following processes: treatment of leach residue from copper production, neutralisation. Based on the aforementioned treatments, this by-product receives, it is a non-hazardous waste. This by-product can be modelled on two levels: treatment activity and market activity. The former one refers to the specific technology treating the by-product while the latter level represents a mix of treatments. Users are encouraged to inspect the modelling assumptions of the treatment activities and when selecting the market to additionally inspect the treatment mix. Collection and transportation of this by-product is accounted in the respective market activity, users are advised to inspect and modify the average transportation distances for a case specific modelling. |  | Waste | ecoQuery: https://ecoquery.ecoinvent.org/3.12/cutoff/dataset/23384/documentation The dataset represents the neutralisation of residues from the leaching and solvent extraction of milled copper-cobalt ores (Nisbett et al. 2009). ;References:;Nisbett, A., Baxter, K., Marte, K., & Urbani, M. (2009). Flowsheet considerations for copper cobalt projects. Journal of the Southern African Institute of Mining and Metallurgy, 109(11), 641–646. Activity starts with the reception of the waste. From cradle, i.e. including all upstream activities. Activity ends with neutralised wastes ready for disposal or further treatment.
treatment of leachate, SLF, cake from recycling of waste plastic, WEEE, wastewater treatment | ordinary transforming activity | Waste Treatment & Recycling | 3700:Sewerage | E - Water supply; sewerage, waste management and remediation activities | heat, central or small-scale, other than natural gas | 17300: Steam and hot water | This product represents heat measured in MJ. The heat is produced through various other means than natural gas. This includes burning of biomethane in gas turbine; biogas in co-gen gas engine; anthracite, coal, lignite briquettes and coke in stove; hardwood, logs, softwood, wood chips, wood pellets in furnaces and wood heaters; light fuel oil in boilers. Also contributing are heat from heat pumps and solar collectors. The dataset is targeted for central or small-scale heating. |  | allocatable product | ecoQuery: https://ecoquery.ecoinvent.org/3.12/cutoff/dataset/92767/documentation This dataset represents the treatment of a wastewater (leachate), that is exclusively generated in another waste treatment. It models the purification in wastewater treatment of (WWT) a leachate, generated during the sanitary landfilling (SLF) of 'cake from recycling of waste plastic, WEEE'. Recommended use of this dataset: to be used within the specific chain of treatments for 'cake from recycling of waste plastic, WEEE'. The leachate has a content of TOC: 3.971 kg/m3, BOD: 1.028 kg/m3 and COD: 4.343 kg/m3. TOC is equal to C organic present in the leachate, COD is calculated as TOC*1.09375 and BOD is calculated as TOC*0.258928571 . Detailed elemental composition can be found in the properties of the leachate treated. Share of biogenic carbon in the sludge: 0%. The activity starts with the leachate being available at the gate of the wastewater treatment facility. Collection and transportation of the leachate to the treatment plant is not included. From cradle, i.e. including all upstream activities. The activity ends with the wastewater being treated and waste-specific emissions released to the environment. Expenditures from treatment of wastewater in waste treatment plant are included as well as relevant infrastructure of the plant. Emissions from any sludge digestion, biogas generation and utilization (heeding specific wastewater composition) are also included. Waste-specific direct emissions of untreated wastewater and required territory-specific infrastructure for sewers are not contained within this dataset but instead in the regional market datasets for this wastewater.
treatment of leachate, SLF, cake from recycling of waste plastic, WEEE, wastewater treatment | ordinary transforming activity | Waste Treatment & Recycling | 3700:Sewerage | E - Water supply; sewerage, waste management and remediation activities | leachate, SLF, cake from recycling of waste plastic, WEEE | 39990: Other wastes n.e.c. | leachate, SLF, cake from recycling of waste plastic, WEEE' is a by-product (wastewater) under the category of industrial wastes. It is primarily generated in the sanitary landfilling (SLF) of cake from recycling of waste plastic, WEEE. By the database default (and per unit of reference product),'leachate, SLF, cake from recycling of waste plastic, WEEE' has the following physicochemical characteristics: C: 3.971 kg/m3, N: 0 kg/m3, P: 0 kg/m3. This by-product can have a regional-specific composition; users are prompted to refer to the properties of this wastewater (in activities treating them) for a detailed elemental composition. This kind of by-product (recyclable or waste) is generated in a specific treatment process, and as such is not intended to be used as for modelling waste outputs from other activities. In the ecoinvent database, treatment option/s for this wastewater include: wastewater treatment plant. Based on the aforementioned treatments, this by-product receives, it is a non-hazardous waste. This by-product can be modelled on two levels: treatment activity and market activity. The former one refers to the specific technology treating the by-product while the latter level represents a mix of treatments. Users are encouraged to inspect the modelling assumptions of the treatment activities and when selecting the market to additionally inspect the treatment mix. Collection and transportation of wastewater is accounted in the respective market activity with the use of sewer infrastructure; Transportation of wastewater through a sewer grid results in losses until the wastewater enters the wastewater treatment plant. Direct emissions due to those losses are considered in the market activity. Losses are regional specific and thus users are encouraged to inspect the regional modelling assumptions. |  | Waste | ecoQuery: https://ecoquery.ecoinvent.org/3.12/cutoff/dataset/92998/documentation This dataset represents the treatment of a wastewater (leachate), that is exclusively generated in another waste treatment. It models the purification in wastewater treatment of (WWT) a leachate, generated during the sanitary landfilling (SLF) of 'cake from recycling of waste plastic, WEEE'. Recommended use of this dataset: to be used within the specific chain of treatments for 'cake from recycling of waste plastic, WEEE'. The leachate has a content of TOC: 3.971 kg/m3, BOD: 1.028 kg/m3 and COD: 4.343 kg/m3. TOC is equal to C organic present in the leachate, COD is calculated as TOC*1.09375 and BOD is calculated as TOC*0.258928571 . Detailed elemental composition can be found in the properties of the leachate treated. Share of biogenic carbon in the sludge: 0%. The activity starts with the leachate being available at the gate of the wastewater treatment facility. Collection and transportation of the leachate to the treatment plant is not included. From cradle, i.e. including all upstream activities. The activity ends with the wastewater being treated and waste-specific emissions released to the environment. Expenditures from treatment of wastewater in waste treatment plant are included as well as relevant infrastructure of the plant. Emissions from any sludge digestion, biogas generation and utilization (heeding specific wastewater composition) are also included. Waste-specific direct emissions of untreated wastewater and required territory-specific infrastructure for sewers are not contained within this dataset but instead in the regional market datasets for this wastewater.
treatment of leachate, SLF, cake from sorting of waste plastic, wastewater treatment | ordinary transforming activity | Waste Treatment & Recycling | 3700:Sewerage | E - Water supply; sewerage, waste management and remediation activities | heat, central or small-scale, other than natural gas | 17300: Steam and hot water | This product represents heat measured in MJ. The heat is produced through various other means than natural gas. This includes burning of biomethane in gas turbine; biogas in co-gen gas engine; anthracite, coal, lignite briquettes and coke in stove; hardwood, logs, softwood, wood chips, wood pellets in furnaces and wood heaters; light fuel oil in boilers. Also contributing are heat from heat pumps and solar collectors. The dataset is targeted for central or small-scale heating. |  | allocatable product | ecoQuery: https://ecoquery.ecoinvent.org/3.12/cutoff/dataset/92548/documentation This dataset represents the treatment of a wastewater (leachate), that is exclusively generated in another waste treatment. It models the purification in wastewater treatment of (WWT) a leachate, generated during the sanitary landfilling (SLF) of 'cake from sorting of waste plastic'. Recommended use of this dataset: to be used within the specific chain of treatments for 'cake from sorting of waste plastic'. The leachate has a content of TOC: 4.008 kg/m3, BOD: 1.038 kg/m3 and COD: 4.384 kg/m3. TOC is equal to C organic present in the leachate, COD is calculated as TOC*1.09375 and BOD is calculated as TOC*0.258928571 . Detailed elemental composition can be found in the properties of the leachate treated. Share of biogenic carbon in the sludge: 0%. The activity starts with the leachate being available at the gate of the wastewater treatment facility. Collection and transportation of the leachate to the treatment plant is not included. From cradle, i.e. including all upstream activities. The activity ends with the wastewater being treated and waste-specific emissions released to the environment. Expenditures from treatment of wastewater in waste treatment plant are included as well as relevant infrastructure of the plant. Emissions from any sludge digestion, biogas generation and utilization (heeding specific wastewater composition) are also included. Waste-specific direct emissions of untreated wastewater and required territory-specific infrastructure for sewers are not contained within this dataset but instead in the regional market datasets for this wastewater.
treatment of leachate, SLF, cake from sorting of waste plastic, wastewater treatment | ordinary transforming activity | Waste Treatment & Recycling | 3700:Sewerage | E - Water supply; sewerage, waste management and remediation activities | leachate, SLF, cake from sorting of waste plastic | 39990: Other wastes n.e.c. | leachate, SLF, cake from sorting of waste plastic' is a by-product (wastewater) under the category of industrial wastes. It is primarily generated in the sanitary landfilling (SLF) of cake from sorting of waste plastic. By the database default (and per unit of reference product),'leachate, SLF, cake from sorting of waste plastic' has the following physicochemical characteristics: C: 4.008 kg/m3, N: 0 kg/m3, P: 0 kg/m3. This by-product can have a regional-specific composition; users are prompted to refer to the properties of this wastewater (in activities treating them) for a detailed elemental composition. This kind of by-product (recyclable or waste) is generated in a specific treatment process, and as such is not intended to be used as for modelling waste outputs from other activities. In the ecoinvent database, treatment option/s for this wastewater include: wastewater treatment plant. Based on the aforementioned treatments, this by-product receives, it is a non-hazardous waste. This by-product can be modelled on two levels: treatment activity and market activity. The former one refers to the specific technology treating the by-product while the latter level represents a mix of treatments. Users are encouraged to inspect the modelling assumptions of the treatment activities and when selecting the market to additionally inspect the treatment mix. Collection and transportation of wastewater is accounted in the respective market activity with the use of sewer infrastructure; Transportation of wastewater through a sewer grid results in losses until the wastewater enters the wastewater treatment plant. Direct emissions due to those losses are considered in the market activity. Losses are regional specific and thus users are encouraged to inspect the regional modelling assumptions. |  | Waste | ecoQuery: https://ecoquery.ecoinvent.org/3.12/cutoff/dataset/92931/documentation This dataset represents the treatment of a wastewater (leachate), that is exclusively generated in another waste treatment. It models the purification in wastewater treatment of (WWT) a leachate, generated during the sanitary landfilling (SLF) of 'cake from sorting of waste plastic'. Recommended use of this dataset: to be used within the specific chain of treatments for 'cake from sorting of waste plastic'. The leachate has a content of TOC: 4.008 kg/m3, BOD: 1.038 kg/m3 and COD: 4.384 kg/m3. TOC is equal to C organic present in the leachate, COD is calculated as TOC*1.09375 and BOD is calculated as TOC*0.258928571 . Detailed elemental composition can be found in the properties of the leachate treated. Share of biogenic carbon in the sludge: 0%. The activity starts with the leachate being available at the gate of the wastewater treatment facility. Collection and transportation of the leachate to the treatment plant is not included. From cradle, i.e. including all upstream activities. The activity ends with the wastewater being treated and waste-specific emissions released to the environment. Expenditures from treatment of wastewater in waste treatment plant are included as well as relevant infrastructure of the plant. Emissions from any sludge digestion, biogas generation and utilization (heeding specific wastewater composition) are also included. Waste-specific direct emissions of untreated wastewater and required territory-specific infrastructure for sewers are not contained within this dataset but instead in the regional market datasets for this wastewater.
treatment of leachate, SLF, hard coal ash, wastewater treatment | ordinary transforming activity | Waste Treatment & Recycling | 3700:Sewerage | E - Water supply; sewerage, waste management and remediation activities | leachate, SLF, hard coal ash | 39990: Other wastes n.e.c. | 'leachate, SLF, hard coal ash' is a by-product (wastewater) under the category of industrial wastes. It is generated in sanitary landfilling (SLF) of 'hard coal ash'. By the database default (and per unit of reference product),'leachate, SLF, hard coal ash' has the following physicochemical characteristics: C: 0.036794 kg/m3, N: 0.00063399 kg/m3, P: 0.00069225 kg/m3. This by-product can have a regional-specific composition; users are prompted to refer to the properties of this wastewater (in activities treating them) for a detailed elemental composition. This kind of by-product (recyclable or waste) is generated in a specific treatment process, and as such is not intended to be used as for modelling waste outputs from other activities. In the ecoinvent database, treatment option/s for this wastewater include: wastewater treatment plant. This by-product can be modelled on two levels: treatment activity and market activity. The former one refers to the specific technology treating the by-product while the latter level represents a mix of treatments. Users are encouraged to inspect the modelling assumptions of the treatment activities and when selecting the market to additionally inspect the treatment mix. Collection and transportation of wastewater is accounted in the respective market activity with the use of sewer infrastructure; Transportation of wastewater through a sewer grid results in losses until the wastewater enters the wastewater treatment plant. Direct emissions due to those losses are considered in the market activity. Losses are regional specific and thus users are encouraged to inspect the regional modelling assumptions. |  | Waste | ecoQuery: https://ecoquery.ecoinvent.org/3.12/cutoff/dataset/30218/documentation This dataset represents the treatment of a wastewater (leachate), that is exclusively generated in another waste treatment. It models the purification in wastewater treatment (WWT) a leachate, generated during the sanitary landfilling (SLF) of 'hard coal ash'. Recommended use of this dataset: to be used within the specific chain of treatments for 'hard coal ash'. The wastewater has a content of TOC: 0.036794 kg/m3, 0.036794 and COD: 0.14345 kg/m3. TOC is equal to C present in the wastewater, COD is calculated as TOC/0.2565 and BOD is calculated as TOC/0.53034. Detailed elemental composition can be found in the properties of the wastewater treated. Share of biogenic carbon in the sludge: 0%. The activity starts with the leachate being available at the gate of the wastewater treatment facility. Collection and transportation of the leachate to the treatment plant is not included. From cradle, i.e. including all upstream activities. The activity ends with the wastewater being treated and waste-specific emissions released to the environment. Expenditures from treatment of wastewater in waste treatment plant are included as well as relevant infrastructure of the plant. Emissions from any sludge digestion, biogas generation and utilization (heeding specific wastewater composition) are also included. Waste-specific direct emissions of untreated wastewater and required territory-specific infrastructure for sewers are not contained within this dataset but instead in the regional market datasets for this wastewater.
treatment of leachate, SLF, inert waste, wastewater treatment | ordinary transforming activity | Waste Treatment & Recycling | 3700:Sewerage | E - Water supply; sewerage, waste management and remediation activities | leachate, SLF, inert waste | 39990: Other wastes n.e.c. | 'leachate, SLF, inert waste' is a by-product (wastewater) under the category of industrial wastes. It is generated in sanitary landfilling (SLF) of 'inert waste'. By the database default (and per unit of reference product),'leachate, SLF, inert waste' has the following physicochemical characteristics: C: 0.0000099487 kg/m3, N: 0.00022057 kg/m3, P: 0.00016397 kg/m3. This by-product can have a regional-specific composition; users are prompted to refer to the properties of this wastewater (in activities treating them) for a detailed elemental composition. This kind of by-product (recyclable or waste) is generated in a specific treatment process, and as such is not intended to be used as for modelling waste outputs from other activities. In the ecoinvent database, treatment option/s for this wastewater include: wastewater treatment plant. This by-product can be modelled on two levels: treatment activity and market activity. The former one refers to the specific technology treating the by-product while the latter level represents a mix of treatments. Users are encouraged to inspect the modelling assumptions of the treatment activities and when selecting the market to additionally inspect the treatment mix. Collection and transportation of wastewater is accounted in the respective market activity with the use of sewer infrastructure; Transportation of wastewater through a sewer grid results in losses until the wastewater enters the wastewater treatment plant. Direct emissions due to those losses are considered in the market activity. Losses are regional specific and thus users are encouraged to inspect the regional modelling assumptions. |  | Waste | ecoQuery: https://ecoquery.ecoinvent.org/3.12/cutoff/dataset/28169/documentation This dataset represents the treatment of a wastewater (leachate), that is exclusively generated in another waste treatment. It models the purification in wastewater treatment of (WWT) a leachate, generated during the sanitary landfilling (SLF) of 'inert waste'. Recommended use of this dataset: to be used within the specific chain of treatments for 'inert waste'. The leachate has a content of TOC: 0.000036348 kg/m3, BOD: 0.00001 kg/m3 and COD: 0.00004 kg/m3. TOC is equal to C organic present in the leachate, COD is calculated as TOC*1.09375 and BOD is calculated as TOC*0.258928571 . Detailed elemental composition can be found in the properties of the leachate treated. Share of biogenic carbon in the sludge: 0%. The activity starts with the leachate being available at the gate of the wastewater treatment facility. Collection and transportation of the leachate to the treatment plant is not included. From cradle, i.e. including all upstream activities. The activity ends with the wastewater being treated and waste-specific emissions released to the environment. Expenditures from treatment of wastewater in waste treatment plant are included as well as relevant infrastructure of the plant. Emissions from any sludge digestion, biogas generation and utilization (heeding specific wastewater composition) are also included. Waste-specific direct emissions of untreated wastewater and required territory-specific infrastructure for sewers are not contained within this dataset but instead in the regional market datasets for this wastewater.
treatment of leachate, SLF, lignite ash, wastewater treatment | ordinary transforming activity | Waste Treatment & Recycling | 3700:Sewerage | E - Water supply; sewerage, waste management and remediation activities | leachate, SLF, lignite ash | 39990: Other wastes n.e.c. | 'leachate, SLF, lignite ash' is a by-product (wastewater) under the category of industrial wastes. It is generated in sanitary landfilling (SLF) of 'lignite ash'. By the database default (and per unit of reference product),'leachate, SLF, lignite ash' has the following physicochemical characteristics: C: 0.036795 kg/m3, N: 0.00076564 kg/m3, P: 0.0002769 kg/m3. This by-product can have a regional-specific composition; users are prompted to refer to the properties of this wastewater (in activities treating them) for a detailed elemental composition. This kind of by-product (recyclable or waste) is generated in a specific treatment process, and as such is not intended to be used as for modelling waste outputs from other activities. In the ecoinvent database, treatment option/s for this wastewater include: wastewater treatment plant. This by-product can be modelled on two levels: treatment activity and market activity. The former one refers to the specific technology treating the by-product while the latter level represents a mix of treatments. Users are encouraged to inspect the modelling assumptions of the treatment activities and when selecting the market to additionally inspect the treatment mix. Collection and transportation of wastewater is accounted in the respective market activity with the use of sewer infrastructure; Transportation of wastewater through a sewer grid results in losses until the wastewater enters the wastewater treatment plant. Direct emissions due to those losses are considered in the market activity. Losses are regional specific and thus users are encouraged to inspect the regional modelling assumptions. |  | Waste | ecoQuery: https://ecoquery.ecoinvent.org/3.12/cutoff/dataset/29729/documentation This dataset represents the treatment of a wastewater (leachate), that is exclusively generated in another waste treatment. It models the purification in wastewater treatment (WWT) a leachate, generated during the sanitary landfilling (SLF) of 'lignite ash'. Recommended use of this dataset: to be used within the specific chain of treatments for 'lignite ash'. The wastewater has a content of TOC: 0.036795 kg/m3, 0.036795 and COD: 0.14345 kg/m3. TOC is equal to C present in the wastewater, COD is calculated as TOC/0.2565 and BOD is calculated as TOC/0.53034. Detailed elemental composition can be found in the properties of the wastewater treated. Share of biogenic carbon in the sludge: 0%. The activity starts with the leachate being available at the gate of the wastewater treatment facility. Collection and transportation of the leachate to the treatment plant is not included. From cradle, i.e. including all upstream activities. The activity ends with the wastewater being treated and waste-specific emissions released to the environment. Expenditures from treatment of wastewater in waste treatment plant are included as well as relevant infrastructure of the plant. Emissions from any sludge digestion, biogas generation and utilization (heeding specific wastewater composition) are also included. Waste-specific direct emissions of untreated wastewater and required territory-specific infrastructure for sewers are not contained within this dataset but instead in the regional market datasets for this wastewater.
treatment of leachate, SLF, municipal solid waste, wastewater treatment | ordinary transforming activity | Waste Treatment & Recycling | 3700:Sewerage | E - Water supply; sewerage, waste management and remediation activities | leachate, SLF, municipal solid waste | 39990: Other wastes n.e.c. | leachate, SLF, municipal solid waste' is a by-product (wastewater) under the category of industrial wastes. It is generated in sanitary landfilling (SLF) of 'municipal solid waste'. The properties and physicochemical characteristics of this exchange can vary significantly depending on the geography generating the waste. Users are advised to inspect the properties of the specific exchange for the geography of interest. This kind of by-product (recyclable or waste) is generated in a specific treatment process, and as such is not intended to be used as for modelling waste outputs from other activities. In the ecoinvent database, treatment option/s for this wastewater include: wastewater treatment plant. This by-product can be modelled on two levels: treatment activity and market activity. The former one refers to the specific technology treating the by-product while the latter level represents a mix of treatments. Users are encouraged to inspect the modelling assumptions of the treatment activities and when selecting the market to additionally inspect the treatment mix. Collection and transportation of wastewater is accounted in the respective market activity with the use of sewer infrastructure; Transportation of wastewater through a sewer grid results in losses until the wastewater enters the wastewater treatment plant. Direct emissions due to those losses are considered in the market activity. Losses are regional specific and thus users are encouraged to inspect the regional modelling assumptions. |  | Waste | ecoQuery: https://ecoquery.ecoinvent.org/3.12/cutoff/dataset/92923/documentation This dataset represents the treatment of a wastewater (leachate), that is exclusively generated in another waste treatment. It models the purification in wastewater treatment of (WWT) a leachate, generated during the sanitary landfilling (SLF) of 'municipal solid waste'. Recommended use of this dataset: to be used within the specific chain of treatments for 'municipal solid waste'. The leachate has a content of TOC: 1.2532 kg/m3, COD: 1.37069 kg/m3 and BOD: 0.32449 kg/m3. TOC is equal to C organic present in the leachate, COD is calculated as TOC*1.09375 and BOD is calculated as TOC*0.258928571 . Detailed elemental composition can be found in the properties of the leachate treated. Share of biogenic carbon in the sludge: 2.87%. The activity starts with the leachate being available at the gate of the wastewater treatment facility. Collection and transportation of the leachate to the treatment plant is not included. From cradle, i.e. including all upstream activities. The activity ends with the wastewater being treated and waste-specific emissions released to the environment. Expenditures from treatment of wastewater in waste treatment plant are included as well as relevant infrastructure of the plant. Emissions from any sludge digestion, biogas generation and utilization (heeding specific wastewater composition) are also included. Waste-specific direct emissions of untreated wastewater and required territory-specific infrastructure for sewers are not contained within this dataset but instead in the regional market datasets for this wastewater.
treatment of leachate, SLF, refinery sludge, wastewater treatment | ordinary transforming activity | Waste Treatment & Recycling | 3700:Sewerage | E - Water supply; sewerage, waste management and remediation activities | leachate, SLF, refinery sludge | 39990: Other wastes n.e.c. | 'leachate, SLF, refinery sludge' is a by-product (wastewater) under the category of industrial wastes. It is generated in sanitary landfilling (SLF) of 'refinery sludge'. By the database default (and per unit of reference product),'leachate, SLF, refinery sludge' has the following physicochemical characteristics: C: 0.33668 kg/m3, N: 0.21208 kg/m3, P: 0.003574 kg/m3. This by-product can have a regional-specific composition; users are prompted to refer to the properties of this wastewater (in activities treating them) for a detailed elemental composition. This kind of by-product (recyclable or waste) is generated in a specific treatment process, and as such is not intended to be used as for modelling waste outputs from other activities. In the ecoinvent database, treatment option/s for this wastewater include: wastewater treatment plant. This by-product can be modelled on two levels: treatment activity and market activity. The former one refers to the specific technology treating the by-product while the latter level represents a mix of treatments. Users are encouraged to inspect the modelling assumptions of the treatment activities and when selecting the market to additionally inspect the treatment mix. Collection and transportation of wastewater is accounted in the respective market activity with the use of sewer infrastructure; Transportation of wastewater through a sewer grid results in losses until the wastewater enters the wastewater treatment plant. Direct emissions due to those losses are considered in the market activity. Losses are regional specific and thus users are encouraged to inspect the regional modelling assumptions. |  | Waste | ecoQuery: https://ecoquery.ecoinvent.org/3.12/cutoff/dataset/29804/documentation This dataset represents the treatment of a wastewater (leachate), that is exclusively generated in another waste treatment. It models the purification in wastewater treatment (WWT) a leachate, generated during the sanitary landfilling (SLF) of 'refinery sludge'. Recommended use of this dataset: to be used within the specific chain of treatments for 'refinery sludge'. The wastewater has a content of TOC: 0.28461 kg/m3, 0.28461 and COD: 1.10959 kg/m3. TOC is equal to C present in the wastewater, COD is calculated as TOC/0.2565 and BOD is calculated as TOC/0.53034. Detailed elemental composition can be found in the properties of the wastewater treated. Share of biogenic carbon in the sludge: 0%. The activity starts with the leachate being available at the gate of the wastewater treatment facility. Collection and transportation of the leachate to the treatment plant is not included. From cradle, i.e. including all upstream activities. The activity ends with the wastewater being treated and waste-specific emissions released to the environment. Expenditures from treatment of wastewater in waste treatment plant are included as well as relevant infrastructure of the plant. Emissions from any sludge digestion, biogas generation and utilization (heeding specific wastewater composition) are also included. Waste-specific direct emissions of untreated wastewater and required territory-specific infrastructure for sewers are not contained within this dataset but instead in the regional market datasets for this wastewater.
treatment of leachate, SLF, residue from cooling tower, wastewater treatment | ordinary transforming activity | Waste Treatment & Recycling | 3700:Sewerage | E - Water supply; sewerage, waste management and remediation activities | leachate, SLF, residue from cooling tower | 39990: Other wastes n.e.c. | 'leachate, SLF, residue from cooling tower' is a by-product (wastewater) under the category of industrial wastes. It is generated in sanitary landfilling (SLF) of 'residue from cooling tower'. By the database default (and per unit of reference product),'leachate, SLF, residue from cooling tower' has the following physicochemical characteristics: C: 0.0042728 kg/m3, N: 0.00016812 kg/m3, P: 0 kg/m3. This by-product can have a regional-specific composition; users are prompted to refer to the properties of this wastewater (in activities treating them) for a detailed elemental composition. This kind of by-product (recyclable or waste) is generated in a specific treatment process, and as such is not intended to be used as for modelling waste outputs from other activities. In the ecoinvent database, treatment option/s for this wastewater include: wastewater treatment plant. This by-product can be modelled on two levels: treatment activity and market activity. The former one refers to the specific technology treating the by-product while the latter level represents a mix of treatments. Users are encouraged to inspect the modelling assumptions of the treatment activities and when selecting the market to additionally inspect the treatment mix. Collection and transportation of wastewater is accounted in the respective market activity with the use of sewer infrastructure; Transportation of wastewater through a sewer grid results in losses until the wastewater enters the wastewater treatment plant. Direct emissions due to those losses are considered in the market activity. Losses are regional specific and thus users are encouraged to inspect the regional modelling assumptions. |  | Waste | ecoQuery: https://ecoquery.ecoinvent.org/3.12/cutoff/dataset/27780/documentation This dataset represents the treatment of a wastewater (leachate), that is exclusively generated in another waste treatment. It models the purification in wastewater treatment (WWT) a leachate, generated during the sanitary landfilling (SLF) of 'residue from cooling tower'. Recommended use of this dataset: to be used within the specific chain of treatments for 'residue from cooling tower'. The wastewater has a content of TOC: 0.0042728 kg/m3, 0.0042728 and COD: 0.01666 kg/m3. TOC is equal to C present in the wastewater, COD is calculated as TOC/0.2565 and BOD is calculated as TOC/0.53034. Detailed elemental composition can be found in the properties of the wastewater treated. Share of biogenic carbon in the sludge: 0%. The activity starts with the leachate being available at the gate of the wastewater treatment facility. Collection and transportation of the leachate to the treatment plant is not included. From cradle, i.e. including all upstream activities. The activity ends with the wastewater being treated and waste-specific emissions released to the environment. Expenditures from treatment of wastewater in waste treatment plant are included as well as relevant infrastructure of the plant. Emissions from any sludge digestion, biogas generation and utilization (heeding specific wastewater composition) are also included. Waste-specific direct emissions of untreated wastewater and required territory-specific infrastructure for sewers are not contained within this dataset but instead in the regional market datasets for this wastewater.
treatment of leachate, SLF, sludge from pulp and paper production, wastewater treatment | ordinary transforming activity | Waste Treatment & Recycling | 3700:Sewerage | E - Water supply; sewerage, waste management and remediation activities | leachate, SLF, sludge from pulp and paper production | 39990: Other wastes n.e.c. | 'leachate, SLF, sludge from pulp and paper production' is a by-product (wastewater) under the category of industrial wastes. It is generated in sanitary landfilling (SLF) of 'sludge from pulp and paper production'. By the database default (and per unit of reference product),'leachate, SLF, sludge from pulp and paper production' has the following physicochemical characteristics: C: 0.6622 kg/m3, N: 5.9788 kg/m3, P: 0.097458 kg/m3. This by-product can have a regional-specific composition; users are prompted to refer to the properties of this wastewater (in activities treating them) for a detailed elemental composition. This kind of by-product (recyclable or waste) is generated in a specific treatment process, and as such is not intended to be used as for modelling waste outputs from other activities. In the ecoinvent database, treatment option/s for this wastewater include: wastewater treatment plant. This by-product can be modelled on two levels: treatment activity and market activity. The former one refers to the specific technology treating the by-product while the latter level represents a mix of treatments. Users are encouraged to inspect the modelling assumptions of the treatment activities and when selecting the market to additionally inspect the treatment mix. Collection and transportation of wastewater is accounted in the respective market activity with the use of sewer infrastructure; Transportation of wastewater through a sewer grid results in losses until the wastewater enters the wastewater treatment plant. Direct emissions due to those losses are considered in the market activity. Losses are regional specific and thus users are encouraged to inspect the regional modelling assumptions. |  | Waste | ecoQuery: https://ecoquery.ecoinvent.org/3.12/cutoff/dataset/29125/documentation This dataset represents the treatment of a wastewater (leachate), that is exclusively generated in another waste treatment. It models the purification in wastewater treatment (WWT) a leachate, generated during the sanitary landfilling (SLF) of 'sludge from pulp and paper production'. Recommended use of this dataset: to be used within the specific chain of treatments for 'sludge from pulp and paper production'. The wastewater has a content of TOC: 0.55296 kg/m3, 0.55296 and COD: 2.15579 kg/m3. TOC is equal to C present in the wastewater, COD is calculated as TOC/0.2565 and BOD is calculated as TOC/0.53034. Detailed elemental composition can be found in the properties of the wastewater treated. Share of biogenic carbon in the sludge: 100%. The activity starts with the leachate being available at the gate of the wastewater treatment facility. Collection and transportation of the leachate to the treatment plant is not included. From cradle, i.e. including all upstream activities. The activity ends with the wastewater being treated and waste-specific emissions released to the environment. Expenditures from treatment of wastewater in waste treatment plant are included as well as relevant infrastructure of the plant. Emissions from any sludge digestion, biogas generation and utilization (heeding specific wastewater composition) are also included. Waste-specific direct emissions of untreated wastewater and required territory-specific infrastructure for sewers are not contained within this dataset but instead in the regional market datasets for this wastewater.
treatment of leachate, SLF, waste aluminium, wastewater treatment | ordinary transforming activity | Waste Treatment & Recycling | 3700:Sewerage | E - Water supply; sewerage, waste management and remediation activities | leachate, SLF, waste aluminium | 39990: Other wastes n.e.c. | 'leachate, SLF, waste aluminium' is a by-product (wastewater) under the category of industrial wastes. It is generated in sanitary landfilling (SLF) of waste aluminium'. By the database default (and per unit of reference product),'leachate, SLF, waste aluminium' has the following physicochemical characteristics: C: 0.0003288 kg/m3, N: 0.0072899 kg/m3, P: 0 kg/m3. This by-product can have a regional-specific composition; users are prompted to refer to the properties of this wastewater (in activities treating them) for a detailed elemental composition. This kind of by-product (recyclable or waste) is generated in a specific treatment process, and as such is not intended to be used as for modelling waste outputs from other activities. In the ecoinvent database, treatment option/s for this wastewater include: wastewater treatment plant. This by-product can be modelled on two levels: treatment activity and market activity. The former one refers to the specific technology treating the by-product while the latter level represents a mix of treatments. Users are encouraged to inspect the modelling assumptions of the treatment activities and when selecting the market to additionally inspect the treatment mix. Collection and transportation of wastewater is accounted in the respective market activity with the use of sewer infrastructure; Transportation of wastewater through a sewer grid results in losses until the wastewater enters the wastewater treatment plant. Direct emissions due to those losses are considered in the market activity. Losses are regional specific and thus users are encouraged to inspect the regional modelling assumptions. |  | Waste | ecoQuery: https://ecoquery.ecoinvent.org/3.12/cutoff/dataset/29638/documentation This dataset represents the treatment of a wastewater (leachate), that is exclusively generated in another waste treatment. It models the purification in wastewater treatment of (WWT) a leachate, generated during the sanitary landfilling (SLF) of 'waste aluminium'. Recommended use of this dataset: to be used within the specific chain of treatments for 'waste aluminium'. The leachate has a content of TOC: 0.0003288 kg/m3, COD: 0.00036 kg/m3 and BOD: 0.00009 kg/m3. TOC is equal to C organic present in the leachate, COD is calculated as TOC*1.09375 and BOD is calculated as TOC*0.258928571 . Detailed elemental composition can be found in the properties of the leachate treated. Share of biogenic carbon in the sludge: 0%. The activity starts with the leachate being available at the gate of the wastewater treatment facility. Collection and transportation of the leachate to the treatment plant is not included. From cradle, i.e. including all upstream activities. The activity ends with the wastewater being treated and waste-specific emissions released to the environment. Expenditures from treatment of wastewater in waste treatment plant are included as well as relevant infrastructure of the plant. Emissions from any sludge digestion, biogas generation and utilization (heeding specific wastewater composition) are also included. Waste-specific direct emissions of untreated wastewater and required territory-specific infrastructure for sewers are not contained within this dataset but instead in the regional market datasets for this wastewater.
treatment of leachate, SLF, waste asphalt, wastewater treatment | ordinary transforming activity | Waste Treatment & Recycling | 3700:Sewerage | E - Water supply; sewerage, waste management and remediation activities | leachate, SLF, waste asphalt | 39990: Other wastes n.e.c. | 'leachate, SLF, waste asphalt' is a by-product (wastewater) under the category of industrial wastes. It is generated in sanitary landfilling (SLF) of 'waste asphalt'. By the database default (and per unit of reference product),'leachate, SLF, waste asphalt' has the following physicochemical characteristics: C: 0.0032444 kg/m3, N: 0.0015665 kg/m3, P: 0.000000029987 kg/m3. This by-product can have a regional-specific composition; users are prompted to refer to the properties of this wastewater (in activities treating them) for a detailed elemental composition. This kind of by-product (recyclable or waste) is generated in a specific treatment process, and as such is not intended to be used as for modelling waste outputs from other activities. In the ecoinvent database, treatment option/s for this wastewater include: wastewater treatment plant. This by-product can be modelled on two levels: treatment activity and market activity. The former one refers to the specific technology treating the by-product while the latter level represents a mix of treatments. Users are encouraged to inspect the modelling assumptions of the treatment activities and when selecting the market to additionally inspect the treatment mix. Collection and transportation of wastewater is accounted in the respective market activity with the use of sewer infrastructure; Transportation of wastewater through a sewer grid results in losses until the wastewater enters the wastewater treatment plant. Direct emissions due to those losses are considered in the market activity. Losses are regional specific and thus users are encouraged to inspect the regional modelling assumptions. |  | Waste | ecoQuery: https://ecoquery.ecoinvent.org/3.12/cutoff/dataset/28571/documentation This dataset represents the treatment of a wastewater (leachate), that is exclusively generated in another waste treatment. It models the purification in wastewater treatment of (WWT) a leachate, generated during the sanitary landfilling (SLF) of 'waste asphalt'. Recommended use of this dataset: to be used within the specific chain of treatments for 'waste asphalt'. The leachate has a content of TOC: 0.0026865 kg/m3, BOD: 0.0007 kg/m3 and COD: 0.00294 kg/m3. TOC is equal to C organic present in the leachate, COD is calculated as TOC*1.09375 and BOD is calculated as TOC*0.258928571 . Detailed elemental composition can be found in the properties of the leachate treated. Share of biogenic carbon in the sludge: 0%. The activity starts with the leachate being available at the gate of the wastewater treatment facility. Collection and transportation of the leachate to the treatment plant is not included. From cradle, i.e. including all upstream activities. The activity ends with the wastewater being treated and waste-specific emissions released to the environment. Expenditures from treatment of wastewater in waste treatment plant are included as well as relevant infrastructure of the plant. Emissions from any sludge digestion, biogas generation and utilization (heeding specific wastewater composition) are also included. Waste-specific direct emissions of untreated wastewater and required territory-specific infrastructure for sewers are not contained within this dataset but instead in the regional market datasets for this wastewater.
treatment of leachate, SLF, waste bitumen, wastewater treatment | ordinary transforming activity | Waste Treatment & Recycling | 3700:Sewerage | E - Water supply; sewerage, waste management and remediation activities | leachate, SLF, waste bitumen | 39990: Other wastes n.e.c. | 'leachate, SLF, waste bitumen' is a by-product (wastewater) under the category of industrial wastes. It is generated in sanitary landfilling (SLF) of 'waste bitumen'. By the database default (and per unit of reference product),'leachate, SLF, waste bitumen' has the following physicochemical characteristics: C: 0.061234 kg/m3, N: 0.029565 kg/m3, P: 0.00000056596 kg/m3. This by-product can have a regional-specific composition; users are prompted to refer to the properties of this wastewater (in activities treating them) for a detailed elemental composition. This kind of by-product (recyclable or waste) is generated in a specific treatment process, and as such is not intended to be used as for modelling waste outputs from other activities. In the ecoinvent database, treatment option/s for this wastewater include: wastewater treatment plant. This by-product can be modelled on two levels: treatment activity and market activity. The former one refers to the specific technology treating the by-product while the latter level represents a mix of treatments. Users are encouraged to inspect the modelling assumptions of the treatment activities and when selecting the market to additionally inspect the treatment mix. Collection and transportation of wastewater is accounted in the respective market activity with the use of sewer infrastructure; Transportation of wastewater through a sewer grid results in losses until the wastewater enters the wastewater treatment plant. Direct emissions due to those losses are considered in the market activity. Losses are regional specific and thus users are encouraged to inspect the regional modelling assumptions. |  | Waste | ecoQuery: https://ecoquery.ecoinvent.org/3.12/cutoff/dataset/29291/documentation This dataset represents the treatment of a wastewater (leachate), that is exclusively generated in another waste treatment. It models the purification in wastewater treatment of (WWT) a leachate, generated during the sanitary landfilling (SLF) of 'waste bitumen'. Recommended use of this dataset: to be used within the specific chain of treatments for 'waste bitumen'. The leachate has a content of TOC: 0.094793 kg/m3, BOD: 0.02454 kg/m3 and COD: 0.10368 kg/m3. TOC is equal to C organic present in the leachate, COD is calculated as TOC*1.09375 and BOD is calculated as TOC*0.258928571 . Detailed elemental composition can be found in the properties of the leachate treated. Share of biogenic carbon in the sludge: 0%. The activity starts with the leachate being available at the gate of the wastewater treatment facility. Collection and transportation of the leachate to the treatment plant is not included. From cradle, i.e. including all upstream activities. The activity ends with the wastewater being treated and waste-specific emissions released to the environment. Expenditures from treatment of wastewater in waste treatment plant are included as well as relevant infrastructure of the plant. Emissions from any sludge digestion, biogas generation and utilization (heeding specific wastewater composition) are also included. Waste-specific direct emissions of untreated wastewater and required territory-specific infrastructure for sewers are not contained within this dataset but instead in the regional market datasets for this wastewater.
treatment of leachate, SLF, waste emulsion paint, wastewater treatment | ordinary transforming activity | Waste Treatment & Recycling | 3700:Sewerage | E - Water supply; sewerage, waste management and remediation activities | leachate, SLF, waste emulsion paint | 39990: Other wastes n.e.c. | 'leachate, SLF, waste emulsion paint' is a by-product (wastewater) under the category of industrial wastes. It is generated in sanitary landfilling (SLF) of 'waste emulsion paint'. By the database default (and per unit of reference product),'leachate, SLF, waste emulsion paint' has the following physicochemical characteristics: C: 0.019766 kg/m3, N: 0.00022632 kg/m3, P: 0 kg/m3. This by-product can have a regional-specific composition; users are prompted to refer to the properties of this wastewater (in activities treating them) for a detailed elemental composition. This kind of by-product (recyclable or waste) is generated in a specific treatment process, and as such is not intended to be used as for modelling waste outputs from other activities. In the ecoinvent database, treatment option/s for this wastewater include: wastewater treatment plant. This by-product can be modelled on two levels: treatment activity and market activity. The former one refers to the specific technology treating the by-product while the latter level represents a mix of treatments. Users are encouraged to inspect the modelling assumptions of the treatment activities and when selecting the market to additionally inspect the treatment mix. Collection and transportation of wastewater is accounted in the respective market activity with the use of sewer infrastructure; Transportation of wastewater through a sewer grid results in losses until the wastewater enters the wastewater treatment plant. Direct emissions due to those losses are considered in the market activity. Losses are regional specific and thus users are encouraged to inspect the regional modelling assumptions. |  | Waste | ecoQuery: https://ecoquery.ecoinvent.org/3.12/cutoff/dataset/28637/documentation This dataset represents the treatment of a wastewater (leachate), that is exclusively generated in another waste treatment. It models the purification in wastewater treatment (WWT) a leachate, generated during the sanitary landfilling (SLF) of 'waste emulsion paint'. Recommended use of this dataset: to be used within the specific chain of treatments for 'waste emulsion paint'. The wastewater has a content of TOC: 0.03059 kg/m3, 0.03059 and COD: 0.11926 kg/m3. TOC is equal to C present in the wastewater, COD is calculated as TOC/0.2565 and BOD is calculated as TOC/0.53034. Detailed elemental composition can be found in the properties of the wastewater treated. Share of biogenic carbon in the sludge: 0%. The activity starts with the leachate being available at the gate of the wastewater treatment facility. Collection and transportation of the leachate to the treatment plant is not included. From cradle, i.e. including all upstream activities. The activity ends with the wastewater being treated and waste-specific emissions released to the environment. Expenditures from treatment of wastewater in waste treatment plant are included as well as relevant infrastructure of the plant. Emissions from any sludge digestion, biogas generation and utilization (heeding specific wastewater composition) are also included. Waste-specific direct emissions of untreated wastewater and required territory-specific infrastructure for sewers are not contained within this dataset but instead in the regional market datasets for this wastewater.
treatment of leachate, SLF, waste glass, wastewater treatment | ordinary transforming activity | Waste Treatment & Recycling | 3700:Sewerage | E - Water supply; sewerage, waste management and remediation activities | leachate, SLF, waste glass | 39990: Other wastes n.e.c. | 'leachate, SLF, waste glass' is a by-product (wastewater) under the category of industrial wastes. It is generated in sanitary landfilling (SLF) of 'waste glass'. By the database default (and per unit of reference product),'leachate, SLF, waste glass' has the following physicochemical characteristics: C: 0.0000035965 kg/m3, N: 0.000079738 kg/m3, P: 0 kg/m3. This by-product can have a regional-specific composition; users are prompted to refer to the properties of this wastewater (in activities treating them) for a detailed elemental composition. This kind of by-product (recyclable or waste) is generated in a specific treatment process, and as such is not intended to be used as for modelling waste outputs from other activities. In the ecoinvent database, treatment option/s for this wastewater include: wastewater treatment plant. This by-product can be modelled on two levels: treatment activity and market activity. The former one refers to the specific technology treating the by-product while the latter level represents a mix of treatments. Users are encouraged to inspect the modelling assumptions of the treatment activities and when selecting the market to additionally inspect the treatment mix. Collection and transportation of wastewater is accounted in the respective market activity with the use of sewer infrastructure; Transportation of wastewater through a sewer grid results in losses until the wastewater enters the wastewater treatment plant. Direct emissions due to those losses are considered in the market activity. Losses are regional specific and thus users are encouraged to inspect the regional modelling assumptions. |  | Waste | ecoQuery: https://ecoquery.ecoinvent.org/3.12/cutoff/dataset/28496/documentation This dataset represents the treatment of a wastewater (leachate), that is exclusively generated in another waste treatment. It models the purification in wastewater treatment of (WWT) a leachate, generated during the sanitary landfilling (SLF) of 'waste glass'. Recommended use of this dataset: to be used within the specific chain of treatments for 'waste glass'. The leachate has a content of TOC: 0.0000035965 kg/m3, COD: 0.00000393 kg/m3 and BOD: 0.00000093 kg/m3. TOC is equal to C organic present in the leachate, COD is calculated as TOC*1.09375 and BOD is calculated as TOC*0.258928571 . Detailed elemental composition can be found in the properties of the leachate treated. Share of biogenic carbon in the sludge: 0%. The activity starts with the leachate being available at the gate of the wastewater treatment facility. Collection and transportation of the leachate to the treatment plant is not included. From cradle, i.e. including all upstream activities. The activity ends with the wastewater being treated and waste-specific emissions released to the environment. Expenditures from treatment of wastewater in waste treatment plant are included as well as relevant infrastructure of the plant. Emissions from any sludge digestion, biogas generation and utilization (heeding specific wastewater composition) are also included. Waste-specific direct emissions of untreated wastewater and required territory-specific infrastructure for sewers are not contained within this dataset but instead in the regional market datasets for this wastewater.
treatment of leachate, SLF, waste graphical paper, wastewater treatment | ordinary transforming activity | Waste Treatment & Recycling | 3700:Sewerage | E - Water supply; sewerage, waste management and remediation activities | leachate, SLF, waste graphical paper | 39990: Other wastes n.e.c. | 'leachate, SLF, waste graphical paper' is a by-product (wastewater) under the category of industrial wastes. It is generated in sanitary landfilling (SLF) of 'waste graphical paper'. By the database default (and per unit of reference product),'leachate, SLF, waste graphical paper' has the following physicochemical characteristics: C: 0.79073 kg/m3, N: 0.65364 kg/m3, P: 0.00042611 kg/m3. This by-product can have a regional-specific composition; users are prompted to refer to the properties of this wastewater (in activities treating them) for a detailed elemental composition. This kind of by-product (recyclable or waste) is generated in a specific treatment process, and as such is not intended to be used as for modelling waste outputs from other activities. In the ecoinvent database, treatment option/s for this wastewater include: wastewater treatment plant. This by-product can be modelled on two levels: treatment activity and market activity. The former one refers to the specific technology treating the by-product while the latter level represents a mix of treatments. Users are encouraged to inspect the modelling assumptions of the treatment activities and when selecting the market to additionally inspect the treatment mix. Collection and transportation of wastewater is accounted in the respective market activity with the use of sewer infrastructure; Transportation of wastewater through a sewer grid results in losses until the wastewater enters the wastewater treatment plant. Direct emissions due to those losses are considered in the market activity. Losses are regional specific and thus users are encouraged to inspect the regional modelling assumptions. |  | Waste | ecoQuery: https://ecoquery.ecoinvent.org/3.12/cutoff/dataset/30537/documentation This dataset represents the treatment of a wastewater (leachate), that is exclusively generated in another waste treatment. It models the purification in wastewater treatment of (WWT) a leachate, generated during the sanitary landfilling (SLF) of 'waste graphical paper'. Recommended use of this dataset: to be used within the specific chain of treatments for 'waste graphical paper'. The leachate has a content of TOC: 0.79543 kg/m3, COD: 0.87 kg/m3 and BOD: 0.20596 kg/m3. TOC is equal to C organic present in the leachate, COD is calculated as TOC*1.09375 and BOD is calculated as TOC*0.258928571 . Detailed elemental composition can be found in the properties of the leachate treated. Share of biogenic carbon in the sludge: 99.99%. The activity starts with the leachate being available at the gate of the wastewater treatment facility. Collection and transportation of the leachate to the treatment plant is not included. From cradle, i.e. including all upstream activities. The activity ends with the wastewater being treated and waste-specific emissions released to the environment. Expenditures from treatment of wastewater in waste treatment plant are included as well as relevant infrastructure of the plant. Emissions from any sludge digestion, biogas generation and utilization (heeding specific wastewater composition) are also included. Waste-specific direct emissions of untreated wastewater and required territory-specific infrastructure for sewers are not contained within this dataset but instead in the regional market datasets for this wastewater.
treatment of leachate, SLF, waste gypsum, wastewater treatment | ordinary transforming activity | Waste Treatment & Recycling | 3700:Sewerage | E - Water supply; sewerage, waste management and remediation activities | leachate, SLF, waste gypsum | 39990: Other wastes n.e.c. | 'leachate, SLF, waste gypsum' is a by-product (wastewater) under the category of industrial wastes. It is generated in sanitary landfilling (SLF) of 'waste gypsum'. By the database default (and per unit of reference product),'leachate, SLF, waste gypsum' has the following physicochemical characteristics: C: 0.0011711 kg/m3, N: 0.025965 kg/m3, P: 0 kg/m3. This by-product can have a regional-specific composition; users are prompted to refer to the properties of this wastewater (in activities treating them) for a detailed elemental composition. This kind of by-product (recyclable or waste) is generated in a specific treatment process, and as such is not intended to be used as for modelling waste outputs from other activities. In the ecoinvent database, treatment option/s for this wastewater include: wastewater treatment plant. This by-product can be modelled on two levels: treatment activity and market activity. The former one refers to the specific technology treating the by-product while the latter level represents a mix of treatments. Users are encouraged to inspect the modelling assumptions of the treatment activities and when selecting the market to additionally inspect the treatment mix. Collection and transportation of wastewater is accounted in the respective market activity with the use of sewer infrastructure; Transportation of wastewater through a sewer grid results in losses until the wastewater enters the wastewater treatment plant. Direct emissions due to those losses are considered in the market activity. Losses are regional specific and thus users are encouraged to inspect the regional modelling assumptions. |  | Waste | ecoQuery: https://ecoquery.ecoinvent.org/3.12/cutoff/dataset/28093/documentation This dataset represents the treatment of a wastewater (leachate), that is exclusively generated in another waste treatment. It models the purification in wastewater treatment (WWT) a leachate, generated during the sanitary landfilling (SLF) of 'waste gypsum'. Recommended use of this dataset: to be used within the specific chain of treatments for 'waste gypsum'. The wastewater has a content of TOC: 0 kg/m3, 0 and COD: 0 kg/m3. TOC is equal to C present in the wastewater, COD is calculated as TOC/0.2565 and BOD is calculated as TOC/0.53034. Detailed elemental composition can be found in the properties of the wastewater treated. Share of biogenic carbon in the sludge: 0%. The activity starts with the leachate being available at the gate of the wastewater treatment facility. Collection and transportation of the leachate to the treatment plant is not included. From cradle, i.e. including all upstream activities. The activity ends with the wastewater being treated and waste-specific emissions released to the environment. Expenditures from treatment of wastewater in waste treatment plant are included as well as relevant infrastructure of the plant. Emissions from any sludge digestion, biogas generation and utilization (heeding specific wastewater composition) are also included. Waste-specific direct emissions of untreated wastewater and required territory-specific infrastructure for sewers are not contained within this dataset but instead in the regional market datasets for this wastewater.
treatment of leachate, SLF, waste newspaper, wastewater treatment | ordinary transforming activity | Waste Treatment & Recycling | 3700:Sewerage | E - Water supply; sewerage, waste management and remediation activities | leachate, SLF, waste newspaper | 39990: Other wastes n.e.c. | 'leachate, SLF, waste newspaper' is a by-product (wastewater) under the category of industrial wastes. It is generated in sanitary landfilling (SLF) of 'waste newspaper'. By the database default (and per unit of reference product),'leachate, SLF, waste newspaper' has the following physicochemical characteristics: C: 0.40097 kg/m3, N: 0.053453 kg/m3, P: 0.000022939 kg/m3. This by-product can have a regional-specific composition; users are prompted to refer to the properties of this wastewater (in activities treating them) for a detailed elemental composition. This kind of by-product (recyclable or waste) is generated in a specific treatment process, and as such is not intended to be used as for modelling waste outputs from other activities. In the ecoinvent database, treatment option/s for this wastewater include: wastewater treatment plant. This by-product can be modelled on two levels: treatment activity and market activity. The former one refers to the specific technology treating the by-product while the latter level represents a mix of treatments. Users are encouraged to inspect the modelling assumptions of the treatment activities and when selecting the market to additionally inspect the treatment mix. Collection and transportation of wastewater is accounted in the respective market activity with the use of sewer infrastructure; Transportation of wastewater through a sewer grid results in losses until the wastewater enters the wastewater treatment plant. Direct emissions due to those losses are considered in the market activity. Losses are regional specific and thus users are encouraged to inspect the regional modelling assumptions. |  | Waste | ecoQuery: https://ecoquery.ecoinvent.org/3.12/cutoff/dataset/28567/documentation This dataset represents the treatment of a wastewater (leachate), that is exclusively generated in another waste treatment. It models the purification in wastewater treatment of (WWT) a leachate, generated during the sanitary landfilling (SLF) of 'waste newspaper'. Recommended use of this dataset: to be used within the specific chain of treatments for 'waste newspaper'. The leachate has a content of TOC: 0.40097 kg/m3, COD: 0.43856 kg/m3 and BOD: 0.10382 kg/m3. TOC is equal to C organic present in the leachate, COD is calculated as TOC*1.09375 and BOD is calculated as TOC*0.258928571 . Detailed elemental composition can be found in the properties of the leachate treated. Share of biogenic carbon in the sludge: 100%. The activity starts with the leachate being available at the gate of the wastewater treatment facility. Collection and transportation of the leachate to the treatment plant is not included. From cradle, i.e. including all upstream activities. The activity ends with the wastewater being treated and waste-specific emissions released to the environment. Expenditures from treatment of wastewater in waste treatment plant are included as well as relevant infrastructure of the plant. Emissions from any sludge digestion, biogas generation and utilization (heeding specific wastewater composition) are also included. Waste-specific direct emissions of untreated wastewater and required territory-specific infrastructure for sewers are not contained within this dataset but instead in the regional market datasets for this wastewater.
treatment of leachate, SLF, waste packaging paper, wastewater treatment | ordinary transforming activity | Waste Treatment & Recycling | 3700:Sewerage | E - Water supply; sewerage, waste management and remediation activities | leachate, SLF, waste packaging paper | 39990: Other wastes n.e.c. | 'leachate, SLF, waste packaging paper' is a by-product (wastewater) under the category of industrial wastes. It is generated in sanitary landfilling (SLF) of 'waste packaging paper'. By the database default (and per unit of reference product),'leachate, SLF, waste packaging paper' has the following physicochemical characteristics: C: 0.78944 kg/m3, N: 0.71271 kg/m3, P: 0.00046815 kg/m3. This by-product can have a regional-specific composition; users are prompted to refer to the properties of this wastewater (in activities treating them) for a detailed elemental composition. This kind of by-product (recyclable or waste) is generated in a specific treatment process, and as such is not intended to be used as for modelling waste outputs from other activities. In the ecoinvent database, treatment option/s for this wastewater include: wastewater treatment plant. This by-product can be modelled on two levels: treatment activity and market activity. The former one refers to the specific technology treating the by-product while the latter level represents a mix of treatments. Users are encouraged to inspect the modelling assumptions of the treatment activities and when selecting the market to additionally inspect the treatment mix. Collection and transportation of wastewater is accounted in the respective market activity with the use of sewer infrastructure; Transportation of wastewater through a sewer grid results in losses until the wastewater enters the wastewater treatment plant. Direct emissions due to those losses are considered in the market activity. Losses are regional specific and thus users are encouraged to inspect the regional modelling assumptions. |  | Waste | ecoQuery: https://ecoquery.ecoinvent.org/3.12/cutoff/dataset/28477/documentation This dataset represents the treatment of a wastewater (leachate), that is exclusively generated in another waste treatment. It models the purification in wastewater treatment of (WWT) a leachate, generated during the sanitary landfilling (SLF) of 'waste packaging paper'. Recommended use of this dataset: to be used within the specific chain of treatments for 'waste packaging paper'. The leachate has a content of TOC: 0.79441 kg/m3, COD: 0.86889 kg/m3 and BOD: 0.2057 kg/m3. TOC is equal to C organic present in the leachate, COD is calculated as TOC*1.09375 and BOD is calculated as TOC*0.258928571 . Detailed elemental composition can be found in the properties of the leachate treated. Share of biogenic carbon in the sludge: 99.99%. The activity starts with the leachate being available at the gate of the wastewater treatment facility. Collection and transportation of the leachate to the treatment plant is not included. From cradle, i.e. including all upstream activities. The activity ends with the wastewater being treated and waste-specific emissions released to the environment. Expenditures from treatment of wastewater in waste treatment plant are included as well as relevant infrastructure of the plant. Emissions from any sludge digestion, biogas generation and utilization (heeding specific wastewater composition) are also included. Waste-specific direct emissions of untreated wastewater and required territory-specific infrastructure for sewers are not contained within this dataset but instead in the regional market datasets for this wastewater.
treatment of leachate, SLF, waste paint, wastewater treatment | ordinary transforming activity | Waste Treatment & Recycling | 3700:Sewerage | E - Water supply; sewerage, waste management and remediation activities | leachate, SLF, waste paint | 39990: Other wastes n.e.c. | 'leachate, SLF, waste paint' is a by-product (wastewater) under the category of industrial wastes. It is generated in sanitary landfilling (SLF) of 'waste paint'. By the database default (and per unit of reference product),'leachate, SLF, waste paint' has the following physicochemical characteristics: C: 0.04802 kg/m3, N: 0.000038917 kg/m3, P: 0 kg/m3. This by-product can have a regional-specific composition; users are prompted to refer to the properties of this wastewater (in activities treating them) for a detailed elemental composition. This kind of by-product (recyclable or waste) is generated in a specific treatment process, and as such is not intended to be used as for modelling waste outputs from other activities. In the ecoinvent database, treatment option/s for this wastewater include: wastewater treatment plant. This by-product can be modelled on two levels: treatment activity and market activity. The former one refers to the specific technology treating the by-product while the latter level represents a mix of treatments. Users are encouraged to inspect the modelling assumptions of the treatment activities and when selecting the market to additionally inspect the treatment mix. Collection and transportation of wastewater is accounted in the respective market activity with the use of sewer infrastructure; Transportation of wastewater through a sewer grid results in losses until the wastewater enters the wastewater treatment plant. Direct emissions due to those losses are considered in the market activity. Losses are regional specific and thus users are encouraged to inspect the regional modelling assumptions. |  | Waste | ecoQuery: https://ecoquery.ecoinvent.org/3.12/cutoff/dataset/28699/documentation This dataset represents the treatment of a wastewater (leachate), that is exclusively generated in another waste treatment. It models the purification in wastewater treatment (WWT) a leachate, generated during the sanitary landfilling (SLF) of 'waste paint'. Recommended use of this dataset: to be used within the specific chain of treatments for 'waste paint'. The wastewater has a content of TOC: 0.039759 kg/m3, 0.039759 and COD: 0.15501 kg/m3. TOC is equal to C present in the wastewater, COD is calculated as TOC/0.2565 and BOD is calculated as TOC/0.53034. Detailed elemental composition can be found in the properties of the wastewater treated. Share of biogenic carbon in the sludge: 0%. The activity starts with the leachate being available at the gate of the wastewater treatment facility. Collection and transportation of the leachate to the treatment plant is not included. From cradle, i.e. including all upstream activities. The activity ends with the wastewater being treated and waste-specific emissions released to the environment. Expenditures from treatment of wastewater in waste treatment plant are included as well as relevant infrastructure of the plant. Emissions from any sludge digestion, biogas generation and utilization (heeding specific wastewater composition) are also included. Waste-specific direct emissions of untreated wastewater and required territory-specific infrastructure for sewers are not contained within this dataset but instead in the regional market datasets for this wastewater.
treatment of leachate, SLF, waste paperboard, wastewater treatment | ordinary transforming activity | Waste Treatment & Recycling | 3700:Sewerage | E - Water supply; sewerage, waste management and remediation activities | leachate, SLF, waste paperboard | 39990: Other wastes n.e.c. | 'leachate, SLF, waste paperboard' is a by-product (wastewater) under the category of industrial wastes. It is generated in sanitary landfilling (SLF) of 'waste paperboard'. By the database default (and per unit of reference product),'leachate, SLF, waste paperboard' has the following physicochemical characteristics: C: 1.0171 kg/m3, N: 0.53991 kg/m3, P: 0 kg/m3. This by-product can have a regional-specific composition; users are prompted to refer to the properties of this wastewater (in activities treating them) for a detailed elemental composition. This kind of by-product (recyclable or waste) is generated in a specific treatment process, and as such is not intended to be used as for modelling waste outputs from other activities. In the ecoinvent database, treatment option/s for this wastewater include: wastewater treatment plant. This by-product can be modelled on two levels: treatment activity and market activity. The former one refers to the specific technology treating the by-product while the latter level represents a mix of treatments. Users are encouraged to inspect the modelling assumptions of the treatment activities and when selecting the market to additionally inspect the treatment mix. Collection and transportation of wastewater is accounted in the respective market activity with the use of sewer infrastructure; Transportation of wastewater through a sewer grid results in losses until the wastewater enters the wastewater treatment plant. Direct emissions due to those losses are considered in the market activity. Losses are regional specific and thus users are encouraged to inspect the regional modelling assumptions. |  | Waste | ecoQuery: https://ecoquery.ecoinvent.org/3.12/cutoff/dataset/27899/documentation This dataset represents the treatment of a wastewater (leachate), that is exclusively generated in another waste treatment. It models the purification in wastewater treatment of (WWT) a leachate, generated during the sanitary landfilling (SLF) of 'waste paperboard'. Recommended use of this dataset: to be used within the specific chain of treatments for 'waste paperboard'. The leachate has a content of TOC: 0.84886 kg/m3, COD: 0.92844 kg/m3 and BOD: 0.21979 kg/m3. TOC is equal to C organic present in the leachate, COD is calculated as TOC*1.09375 and BOD is calculated as TOC*0.258928571 . Detailed elemental composition can be found in the properties of the leachate treated. Share of biogenic carbon in the sludge: 99.99%. The activity starts with the leachate being available at the gate of the wastewater treatment facility. Collection and transportation of the leachate to the treatment plant is not included. From cradle, i.e. including all upstream activities. The activity ends with the wastewater being treated and waste-specific emissions released to the environment. Expenditures from treatment of wastewater in waste treatment plant are included as well as relevant infrastructure of the plant. Emissions from any sludge digestion, biogas generation and utilization (heeding specific wastewater composition) are also included. Waste-specific direct emissions of untreated wastewater and required territory-specific infrastructure for sewers are not contained within this dataset but instead in the regional market datasets for this wastewater.
treatment of leachate, SLF, waste plastic plaster, wastewater treatment | ordinary transforming activity | Waste Treatment & Recycling | 3700:Sewerage | E - Water supply; sewerage, waste management and remediation activities | leachate, SLF, waste plastic plaster | 39990: Other wastes n.e.c. | 'leachate, SLF, waste plastic plaster' is a by-product (wastewater) under the category of industrial wastes. It is generated in sanitary landfilling (SLF) of 'waste plastic plaster, for final disposal'. By the database default (and per unit of reference product),'leachate, SLF, waste plastic plaster' has the following physicochemical characteristics: C: 0.0018844 kg/m3, N: 0.00039022 kg/m3, P: 0 kg/m3. This by-product can have a regional-specific composition; users are prompted to refer to the properties of this wastewater (in activities treating them) for a detailed elemental composition. This kind of by-product (recyclable or waste) is generated in a specific treatment process, and as such is not intended to be used as for modelling waste outputs from other activities. In the ecoinvent database, treatment option/s for this wastewater include: wastewater treatment plant. This by-product can be modelled on two levels: treatment activity and market activity. The former one refers to the specific technology treating the by-product while the latter level represents a mix of treatments. Users are encouraged to inspect the modelling assumptions of the treatment activities and when selecting the market to additionally inspect the treatment mix. Collection and transportation of wastewater is accounted in the respective market activity with the use of sewer infrastructure; Transportation of wastewater through a sewer grid results in losses until the wastewater enters the wastewater treatment plant. Direct emissions due to those losses are considered in the market activity. Losses are regional specific and thus users are encouraged to inspect the regional modelling assumptions. |  | Waste | ecoQuery: https://ecoquery.ecoinvent.org/3.12/cutoff/dataset/29864/documentation This dataset represents the treatment of a wastewater (leachate), that is exclusively generated in another waste treatment. It models the purification in wastewater treatment (WWT) a leachate, generated during the sanitary landfilling (SLF) of 'waste plastic plaster, for final disposal'. Recommended use of this dataset: to be used within the specific chain of treatments for 'waste plastic plaster, for final disposal'. The wastewater has a content of TOC: 0.0018844 kg/m3, 0.0018844 and COD: 0.00735 kg/m3. TOC is equal to C present in the wastewater, COD is calculated as TOC/0.2565 and BOD is calculated as TOC/0.53034. Detailed elemental composition can be found in the properties of the wastewater treated. Share of biogenic carbon in the sludge: 0%. The activity starts with the leachate being available at the gate of the wastewater treatment facility. Collection and transportation of the leachate to the treatment plant is not included. From cradle, i.e. including all upstream activities. The activity ends with the wastewater being treated and waste-specific emissions released to the environment. Expenditures from treatment of wastewater in waste treatment plant are included as well as relevant infrastructure of the plant. Emissions from any sludge digestion, biogas generation and utilization (heeding specific wastewater composition) are also included. Waste-specific direct emissions of untreated wastewater and required territory-specific infrastructure for sewers are not contained within this dataset but instead in the regional market datasets for this wastewater.
treatment of leachate, SLF, waste plastic, mixture, wastewater treatment | ordinary transforming activity | Waste Treatment & Recycling | 3700:Sewerage | E - Water supply; sewerage, waste management and remediation activities | leachate, SLF, waste plastic, mixture | 39990: Other wastes n.e.c. | 'leachate, SLF, waste plastic, mixture' is a by-product (wastewater) under the category of industrial wastes. It is generated in sanitary landfilling (SLF) of 'waste plastic, mixture'. By the database default (and per unit of reference product),'leachate, SLF, waste plastic, mixture' has the following physicochemical characteristics: C: 0.046807 kg/m3, N: 0.040159 kg/m3, P: 0 kg/m3. This by-product can have a regional-specific composition; users are prompted to refer to the properties of this wastewater (in activities treating them) for a detailed elemental composition. This kind of by-product (recyclable or waste) is generated in a specific treatment process, and as such is not intended to be used as for modelling waste outputs from other activities. In the ecoinvent database, treatment option/s for this wastewater include: wastewater treatment plant. This by-product can be modelled on two levels: treatment activity and market activity. The former one refers to the specific technology treating the by-product while the latter level represents a mix of treatments. Users are encouraged to inspect the modelling assumptions of the treatment activities and when selecting the market to additionally inspect the treatment mix. Collection and transportation of wastewater is accounted in the respective market activity with the use of sewer infrastructure; Transportation of wastewater through a sewer grid results in losses until the wastewater enters the wastewater treatment plant. Direct emissions due to those losses are considered in the market activity. Losses are regional specific and thus users are encouraged to inspect the regional modelling assumptions. |  | Waste | ecoQuery: https://ecoquery.ecoinvent.org/3.12/cutoff/dataset/27986/documentation This dataset represents the treatment of a wastewater (leachate), that is exclusively generated in another waste treatment. It models the purification in wastewater treatment of (WWT) a leachate, generated during the sanitary landfilling (SLF) of 'waste plastic, mixture'. Recommended use of this dataset: to be used within the specific chain of treatments for 'waste plastic, mixture'. The leachate has a content of TOC: 0.038649 kg/m3, COD: 0.04227 kg/m3 and BOD: 0.01001 kg/m3. TOC is equal to C organic present in the leachate, COD is calculated as TOC*1.09375 and BOD is calculated as TOC*0.258928571 . Detailed elemental composition can be found in the properties of the leachate treated. Share of biogenic carbon in the sludge: 0%. The activity starts with the leachate being available at the gate of the wastewater treatment facility. Collection and transportation of the leachate to the treatment plant is not included. From cradle, i.e. including all upstream activities. The activity ends with the wastewater being treated and waste-specific emissions released to the environment. Expenditures from treatment of wastewater in waste treatment plant are included as well as relevant infrastructure of the plant. Emissions from any sludge digestion, biogas generation and utilization (heeding specific wastewater composition) are also included. Waste-specific direct emissions of untreated wastewater and required territory-specific infrastructure for sewers are not contained within this dataset but instead in the regional market datasets for this wastewater.
treatment of leachate, SLF, waste polyethylene terephthalate, wastewater treatment | ordinary transforming activity | Waste Treatment & Recycling | 3700:Sewerage | E - Water supply; sewerage, waste management and remediation activities | leachate, SLF, waste polyethylene terephthalate | 39990: Other wastes n.e.c. | 'leachate, SLF, waste polyethylene terephthalate' is a by-product (wastewater) under the category of industrial wastes. It is generated in sanitary landfilling (SLF) of 'waste polyethylene terephthalate'. By the database default (and per unit of reference product),'leachate, SLF, waste polyethylene terephthalate' has the following physicochemical characteristics: C: 0.04092 kg/m3, N: 0.042379 kg/m3, P: 0 kg/m3. This by-product can have a regional-specific composition; users are prompted to refer to the properties of this wastewater (in activities treating them) for a detailed elemental composition. This kind of by-product (recyclable or waste) is generated in a specific treatment process, and as such is not intended to be used as for modelling waste outputs from other activities. In the ecoinvent database, treatment option/s for this wastewater include: wastewater treatment plant. This by-product can be modelled on two levels: treatment activity and market activity. The former one refers to the specific technology treating the by-product while the latter level represents a mix of treatments. Users are encouraged to inspect the modelling assumptions of the treatment activities and when selecting the market to additionally inspect the treatment mix. Collection and transportation of wastewater is accounted in the respective market activity with the use of sewer infrastructure; Transportation of wastewater through a sewer grid results in losses until the wastewater enters the wastewater treatment plant. Direct emissions due to those losses are considered in the market activity. Losses are regional specific and thus users are encouraged to inspect the regional modelling assumptions. |  | Waste | ecoQuery: https://ecoquery.ecoinvent.org/3.12/cutoff/dataset/28529/documentation This dataset represents the treatment of a wastewater (leachate), that is exclusively generated in another waste treatment. It models the purification in wastewater treatment of (WWT) a leachate, generated during the sanitary landfilling (SLF) of 'waste polyethylene terephthalate'. Recommended use of this dataset: to be used within the specific chain of treatments for 'waste polyethylene terephthalate'. The leachate has a content of TOC: 0.040805 kg/m3, COD: 0.04463 kg/m3 and BOD: 0.01057 kg/m3. TOC is equal to C organic present in the leachate, COD is calculated as TOC*1.09375 and BOD is calculated as TOC*0.258928571 . Detailed elemental composition can be found in the properties of the leachate treated. Share of biogenic carbon in the sludge: 0%. The activity starts with the leachate being available at the gate of the wastewater treatment facility. Collection and transportation of the leachate to the treatment plant is not included. From cradle, i.e. including all upstream activities. The activity ends with the wastewater being treated and waste-specific emissions released to the environment. Expenditures from treatment of wastewater in waste treatment plant are included as well as relevant infrastructure of the plant. Emissions from any sludge digestion, biogas generation and utilization (heeding specific wastewater composition) are also included. Waste-specific direct emissions of untreated wastewater and required territory-specific infrastructure for sewers are not contained within this dataset but instead in the regional market datasets for this wastewater.
treatment of leachate, SLF, waste polyethylene, wastewater treatment | ordinary transforming activity | Waste Treatment & Recycling | 3700:Sewerage | E - Water supply; sewerage, waste management and remediation activities | leachate, SLF, waste polyethylene | 39990: Other wastes n.e.c. | 'leachate, SLF, waste polyethylene' is a by-product (wastewater) under the category of industrial wastes. It is generated in sanitary landfilling (SLF) of 'waste polyethylene'. By the database default (and per unit of reference product),'leachate, SLF, waste polyethylene' has the following physicochemical characteristics: C: 0.062299 kg/m3, N: 0.0046215 kg/m3, P: 0 kg/m3. This by-product can have a regional-specific composition; users are prompted to refer to the properties of this wastewater (in activities treating them) for a detailed elemental composition. This kind of by-product (recyclable or waste) is generated in a specific treatment process, and as such is not intended to be used as for modelling waste outputs from other activities. In the ecoinvent database, treatment option/s for this wastewater include: wastewater treatment plant. This by-product can be modelled on two levels: treatment activity and market activity. The former one refers to the specific technology treating the by-product while the latter level represents a mix of treatments. Users are encouraged to inspect the modelling assumptions of the treatment activities and when selecting the market to additionally inspect the treatment mix. Collection and transportation of wastewater is accounted in the respective market activity with the use of sewer infrastructure; Transportation of wastewater through a sewer grid results in losses until the wastewater enters the wastewater treatment plant. Direct emissions due to those losses are considered in the market activity. Losses are regional specific and thus users are encouraged to inspect the regional modelling assumptions. |  | Waste | ecoQuery: https://ecoquery.ecoinvent.org/3.12/cutoff/dataset/28861/documentation This dataset represents the treatment of a wastewater (leachate), that is exclusively generated in another waste treatment. It models the purification in wastewater treatment of (WWT) a leachate, generated during the sanitary landfilling (SLF) of 'waste polyethylene'. Recommended use of this dataset: to be used within the specific chain of treatments for 'waste polyethylene'. The leachate has a content of TOC: 0.051436 kg/m3, COD: 0.05626 kg/m3 and BOD: 0.01332 kg/m3. TOC is equal to C organic present in the leachate, COD is calculated as TOC*1.09375 and BOD is calculated as TOC*0.258928571 . Detailed elemental composition can be found in the properties of the leachate treated. Share of biogenic carbon in the sludge: 0%. The activity starts with the leachate being available at the gate of the wastewater treatment facility. Collection and transportation of the leachate to the treatment plant is not included. From cradle, i.e. including all upstream activities. The activity ends with the wastewater being treated and waste-specific emissions released to the environment. Expenditures from treatment of wastewater in waste treatment plant are included as well as relevant infrastructure of the plant. Emissions from any sludge digestion, biogas generation and utilization (heeding specific wastewater composition) are also included. Waste-specific direct emissions of untreated wastewater and required territory-specific infrastructure for sewers are not contained within this dataset but instead in the regional market datasets for this wastewater.
treatment of leachate, SLF, waste polypropylene, wastewater treatment | ordinary transforming activity | Waste Treatment & Recycling | 3700:Sewerage | E - Water supply; sewerage, waste management and remediation activities | leachate, SLF, waste polypropylene | 39990: Other wastes n.e.c. | 'leachate, SLF, waste polypropylene' is a by-product (wastewater) under the category of industrial wastes. It is generated in sanitary landfilling (SLF) of 'waste polypropylene'. By the database default (and per unit of reference product),'leachate, SLF, waste polypropylene' has the following physicochemical characteristics: C: 0.052587 kg/m3, N: 0.003901 kg/m3, P: 0 kg/m3. This by-product can have a regional-specific composition; users are prompted to refer to the properties of this wastewater (in activities treating them) for a detailed elemental composition. This kind of by-product (recyclable or waste) is generated in a specific treatment process, and as such is not intended to be used as for modelling waste outputs from other activities. In the ecoinvent database, treatment option/s for this wastewater include: wastewater treatment plant. This by-product can be modelled on two levels: treatment activity and market activity. The former one refers to the specific technology treating the by-product while the latter level represents a mix of treatments. Users are encouraged to inspect the modelling assumptions of the treatment activities and when selecting the market to additionally inspect the treatment mix. Collection and transportation of wastewater is accounted in the respective market activity with the use of sewer infrastructure; Transportation of wastewater through a sewer grid results in losses until the wastewater enters the wastewater treatment plant. Direct emissions due to those losses are considered in the market activity. Losses are regional specific and thus users are encouraged to inspect the regional modelling assumptions. |  | Waste | ecoQuery: https://ecoquery.ecoinvent.org/3.12/cutoff/dataset/30579/documentation This dataset represents the treatment of a wastewater (leachate), that is exclusively generated in another waste treatment. It models the purification in wastewater treatment of (WWT) a leachate, generated during the sanitary landfilling (SLF) of 'waste polypropylene'. Recommended use of this dataset: to be used within the specific chain of treatments for 'waste polypropylene'. The leachate has a content of TOC: 0.052436 kg/m3, COD: 0.05735 kg/m3 and BOD: 0.01358 kg/m3. TOC is equal to C organic present in the leachate, COD is calculated as TOC*1.09375 and BOD is calculated as TOC*0.258928571 . Detailed elemental composition can be found in the properties of the leachate treated. Share of biogenic carbon in the sludge: 0%. The activity starts with the leachate being available at the gate of the wastewater treatment facility. Collection and transportation of the leachate to the treatment plant is not included. From cradle, i.e. including all upstream activities. The activity ends with the wastewater being treated and waste-specific emissions released to the environment. Expenditures from treatment of wastewater in waste treatment plant are included as well as relevant infrastructure of the plant. Emissions from any sludge digestion, biogas generation and utilization (heeding specific wastewater composition) are also included. Waste-specific direct emissions of untreated wastewater and required territory-specific infrastructure for sewers are not contained within this dataset but instead in the regional market datasets for this wastewater.
treatment of leachate, SLF, waste polystyrene, wastewater treatment | ordinary transforming activity | Waste Treatment & Recycling | 3700:Sewerage | E - Water supply; sewerage, waste management and remediation activities | leachate, SLF, waste polystyrene | 39990: Other wastes n.e.c. | 'leachate, SLF, waste polystyrene' is a by-product (wastewater) under the category of industrial wastes. It is generated in sanitary landfilling (SLF) of 'waste polystyrene'. By the database default (and per unit of reference product),'leachate, SLF, waste polystyrene' has the following physicochemical characteristics: C: 0.06419 kg/m3, N: 0.012816 kg/m3, P: 0 kg/m3. This by-product can have a regional-specific composition; users are prompted to refer to the properties of this wastewater (in activities treating them) for a detailed elemental composition. This kind of by-product (recyclable or waste) is generated in a specific treatment process, and as such is not intended to be used as for modelling waste outputs from other activities. In the ecoinvent database, treatment option/s for this wastewater include: wastewater treatment plant. This by-product can be modelled on two levels: treatment activity and market activity. The former one refers to the specific technology treating the by-product while the latter level represents a mix of treatments. Users are encouraged to inspect the modelling assumptions of the treatment activities and when selecting the market to additionally inspect the treatment mix. Collection and transportation of wastewater is accounted in the respective market activity with the use of sewer infrastructure; Transportation of wastewater through a sewer grid results in losses until the wastewater enters the wastewater treatment plant. Direct emissions due to those losses are considered in the market activity. Losses are regional specific and thus users are encouraged to inspect the regional modelling assumptions. |  | Waste | ecoQuery: https://ecoquery.ecoinvent.org/3.12/cutoff/dataset/28081/documentation This dataset represents the treatment of a wastewater (leachate), that is exclusively generated in another waste treatment. It models the purification in wastewater treatment of (WWT) a leachate, generated during the sanitary landfilling (SLF) of 'waste polystyrene'. Recommended use of this dataset: to be used within the specific chain of treatments for 'waste polystyrene'. The leachate has a content of TOC: 0.064011 kg/m3, COD: 0.07001 kg/m3 and BOD: 0.01657 kg/m3. TOC is equal to C organic present in the leachate, COD is calculated as TOC*1.09375 and BOD is calculated as TOC*0.258928571 . Detailed elemental composition can be found in the properties of the leachate treated. Share of biogenic carbon in the sludge: 0%. The activity starts with the leachate being available at the gate of the wastewater treatment facility. Collection and transportation of the leachate to the treatment plant is not included. From cradle, i.e. including all upstream activities. The activity ends with the wastewater being treated and waste-specific emissions released to the environment. Expenditures from treatment of wastewater in waste treatment plant are included as well as relevant infrastructure of the plant. Emissions from any sludge digestion, biogas generation and utilization (heeding specific wastewater composition) are also included. Waste-specific direct emissions of untreated wastewater and required territory-specific infrastructure for sewers are not contained within this dataset but instead in the regional market datasets for this wastewater.
treatment of leachate, SLF, waste polyurethane, wastewater treatment | ordinary transforming activity | Waste Treatment & Recycling | 3700:Sewerage | E - Water supply; sewerage, waste management and remediation activities | leachate, SLF, waste polyurethane | 39990: Other wastes n.e.c. | 'leachate, SLF, waste polyurethane' is a by-product (wastewater) under the category of industrial wastes. It is generated in sanitary landfilling (SLF) of 'waste polyurethane'. By the database default (and per unit of reference product),'leachate, SLF, waste polyurethane' has the following physicochemical characteristics: C: 0.047199 kg/m3, N: 0.36008 kg/m3, P: 0 kg/m3. This by-product can have a regional-specific composition; users are prompted to refer to the properties of this wastewater (in activities treating them) for a detailed elemental composition. This kind of by-product (recyclable or waste) is generated in a specific treatment process, and as such is not intended to be used as for modelling waste outputs from other activities. In the ecoinvent database, treatment option/s for this wastewater include: wastewater treatment plant. This by-product can be modelled on two levels: treatment activity and market activity. The former one refers to the specific technology treating the by-product while the latter level represents a mix of treatments. Users are encouraged to inspect the modelling assumptions of the treatment activities and when selecting the market to additionally inspect the treatment mix. Collection and transportation of wastewater is accounted in the respective market activity with the use of sewer infrastructure; Transportation of wastewater through a sewer grid results in losses until the wastewater enters the wastewater treatment plant. Direct emissions due to those losses are considered in the market activity. Losses are regional specific and thus users are encouraged to inspect the regional modelling assumptions. |  | Waste | ecoQuery: https://ecoquery.ecoinvent.org/3.12/cutoff/dataset/29975/documentation This dataset represents the treatment of a wastewater (leachate), that is exclusively generated in another waste treatment. It models the purification in wastewater treatment (WWT) a leachate, generated during the sanitary landfilling (SLF) of 'waste polyurethane'. Recommended use of this dataset: to be used within the specific chain of treatments for 'waste polyurethane'. The wastewater has a content of TOC: 0.047199 kg/m3, 0.047199 and COD: 0.18401 kg/m3. TOC is equal to C present in the wastewater, COD is calculated as TOC/0.2565 and BOD is calculated as TOC/0.53034. Detailed elemental composition can be found in the properties of the wastewater treated. Share of biogenic carbon in the sludge: 0%. The activity starts with the leachate being available at the gate of the wastewater treatment facility. Collection and transportation of the leachate to the treatment plant is not included. From cradle, i.e. including all upstream activities. The activity ends with the wastewater being treated and waste-specific emissions released to the environment. Expenditures from treatment of wastewater in waste treatment plant are included as well as relevant infrastructure of the plant. Emissions from any sludge digestion, biogas generation and utilization (heeding specific wastewater composition) are also included. Waste-specific direct emissions of untreated wastewater and required territory-specific infrastructure for sewers are not contained within this dataset but instead in the regional market datasets for this wastewater.
treatment of leachate, SLF, waste polyvinylchloride, wastewater treatment | ordinary transforming activity | Waste Treatment & Recycling | 3700:Sewerage | E - Water supply; sewerage, waste management and remediation activities | leachate, SLF, waste polyvinylchloride | 39990: Other wastes n.e.c. | 'leachate, SLF, waste polyvinylchloride' is a by-product (wastewater) under the category of industrial wastes. It is generated in sanitary landfilling (SLF) of 'waste polyvinylchloride'. By the database default (and per unit of reference product),'leachate, SLF, waste polyvinylchloride' has the following physicochemical characteristics: C: 0.032378 kg/m3, N: 0.0062316 kg/m3, P: 0 kg/m3. This by-product can have a regional-specific composition; users are prompted to refer to the properties of this wastewater (in activities treating them) for a detailed elemental composition. This kind of by-product (recyclable or waste) is generated in a specific treatment process, and as such is not intended to be used as for modelling waste outputs from other activities. In the ecoinvent database, treatment option/s for this wastewater include: wastewater treatment plant. This by-product can be modelled on two levels: treatment activity and market activity. The former one refers to the specific technology treating the by-product while the latter level represents a mix of treatments. Users are encouraged to inspect the modelling assumptions of the treatment activities and when selecting the market to additionally inspect the treatment mix. Collection and transportation of wastewater is accounted in the respective market activity with the use of sewer infrastructure; Transportation of wastewater through a sewer grid results in losses until the wastewater enters the wastewater treatment plant. Direct emissions due to those losses are considered in the market activity. Losses are regional specific and thus users are encouraged to inspect the regional modelling assumptions. |  | Waste | ecoQuery: https://ecoquery.ecoinvent.org/3.12/cutoff/dataset/28320/documentation This dataset represents the treatment of a wastewater (leachate), that is exclusively generated in another waste treatment. It models the purification in wastewater treatment (WWT) a leachate, generated during the sanitary landfilling (SLF) of 'waste polyvinylchloride'. Recommended use of this dataset: to be used within the specific chain of treatments for 'waste polyvinylchloride'. The wastewater has a content of TOC: 0.026822 kg/m3, 0.026822 and COD: 0.10457 kg/m3. TOC is equal to C present in the wastewater, COD is calculated as TOC/0.2565 and BOD is calculated as TOC/0.53034. Detailed elemental composition can be found in the properties of the wastewater treated. Share of biogenic carbon in the sludge: 0%. The activity starts with the leachate being available at the gate of the wastewater treatment facility. Collection and transportation of the leachate to the treatment plant is not included. From cradle, i.e. including all upstream activities. The activity ends with the wastewater being treated and waste-specific emissions released to the environment. Expenditures from treatment of wastewater in waste treatment plant are included as well as relevant infrastructure of the plant. Emissions from any sludge digestion, biogas generation and utilization (heeding specific wastewater composition) are also included. Waste-specific direct emissions of untreated wastewater and required territory-specific infrastructure for sewers are not contained within this dataset but instead in the regional market datasets for this wastewater.
treatment of leachate, SLF, waste tin sheet, wastewater treatment | ordinary transforming activity | Waste Treatment & Recycling | 3700:Sewerage | E - Water supply; sewerage, waste management and remediation activities | leachate, SLF, waste tin sheet | 39990: Other wastes n.e.c. | leachate, SLF, waste tin sheet' is a by-product (wastewater) under the category of industrial wastes. It is generated in sanitary landfilling (SLF) of 'waste tin sheet'. By the database default (and per unit of reference product), 'leachate, SLF, waste tin sheet' has the following physicochemical characteristics: C: 0.000050799 kg/m3, N: 0.0011263 kg/m3, P: 0 kg/m3, This by-product can have a regional-specific composition; users are prompted to refer to the properties of this wastewater (in activities treating them) for a detailed elemental composition. This kind of by-product (recyclable or waste) is generated in a specific treatment process, and as such is not intended to be used as for modelling waste outputs from other activities. In the ecoinvent database, treatment option/s for this wastewater include: wastewater treatment plant. This by-product can be modelled on two levels: treatment activity and market activity. The former one refers to the specific technology treating the by-product while the latter level represents a mix of treatments. Users are encouraged to inspect the modelling assumptions of the treatment activities and when selecting the market to additionally inspect the treatment mix. Collection and transportation of wastewater is accounted in the respective market activity with the use of sewer infrastructure; Transportation of wastewater through a sewer grid results in losses until the wastewater enters the wastewater treatment plant. Direct emissions due to those losses are considered in the market activity. Losses are regional specific and thus users are encouraged to inspect the regional modelling assumptions. |  | Waste | ecoQuery: https://ecoquery.ecoinvent.org/3.12/cutoff/dataset/30561/documentation This dataset represents the treatment of a wastewater (leachate), that is exclusively generated in another waste treatment. It models the purification in wastewater treatment (WWT) a leachate, generated during the sanitary landfilling (SLF) of 'scrap tin sheet'. Recommended use of this dataset: to be used within the specific chain of treatments for 'scrap tin sheet'. The wastewater has a content of TOC: 0.000050799 kg/m3, 0.000050799 and COD: 0.0002 kg/m3. TOC is equal to C present in the wastewater, COD is calculated as TOC/0.2565 and BOD is calculated as TOC/0.53034. Detailed elemental composition can be found in the properties of the wastewater treated. Share of biogenic carbon in the sludge: 0%. The activity starts with the leachate being available at the gate of the wastewater treatment facility. Collection and transportation of the leachate to the treatment plant is not included. From cradle, i.e. including all upstream activities. The activity ends with the wastewater being treated and waste-specific emissions released to the environment. Expenditures from treatment of wastewater in waste treatment plant are included as well as relevant infrastructure of the plant. Emissions from any sludge digestion, biogas generation and utilization (heeding specific wastewater composition) are also included. Waste-specific direct emissions of untreated wastewater and required territory-specific infrastructure for sewers are not contained within this dataset but instead in the regional market datasets for this wastewater.
treatment of leachate, SLF, waste wood, untreated, wastewater treatment | ordinary transforming activity | Waste Treatment & Recycling | 3700:Sewerage | E - Water supply; sewerage, waste management and remediation activities | leachate, SLF, waste wood, untreated | 39990: Other wastes n.e.c. | 'leachate, SLF, waste wood, untreated' is a by-product (wastewater) under the category of industrial wastes. It is generated in sanitary landfilling (SLF) of 'waste wood, untreated'. By the database default (and per unit of reference product),'leachate, SLF, waste wood, untreated' has the following physicochemical characteristics: C: 0.044356 kg/m3, N: 0.0087489 kg/m3, P: 0.000023113 kg/m3. This by-product can have a regional-specific composition; users are prompted to refer to the properties of this wastewater (in activities treating them) for a detailed elemental composition. This kind of by-product (recyclable or waste) is generated in a specific treatment process, and as such is not intended to be used as for modelling waste outputs from other activities. In the ecoinvent database, treatment option/s for this wastewater include: wastewater treatment plant. This by-product can be modelled on two levels: treatment activity and market activity. The former one refers to the specific technology treating the by-product while the latter level represents a mix of treatments. Users are encouraged to inspect the modelling assumptions of the treatment activities and when selecting the market to additionally inspect the treatment mix. Collection and transportation of wastewater is accounted in the respective market activity with the use of sewer infrastructure; Transportation of wastewater through a sewer grid results in losses until the wastewater enters the wastewater treatment plant. Direct emissions due to those losses are considered in the market activity. Losses are regional specific and thus users are encouraged to inspect the regional modelling assumptions. |  | Waste | ecoQuery: https://ecoquery.ecoinvent.org/3.12/cutoff/dataset/30577/documentation This dataset represents the treatment of a wastewater (leachate), that is exclusively generated in another waste treatment. It models the purification in wastewater treatment (WWT) a leachate, generated during the sanitary landfilling (SLF) of 'waste wood, untreated'. Recommended use of this dataset: to be used within the specific chain of treatments for 'waste wood, untreated'. The wastewater has a content of TOC: 0.036729 kg/m3, 0.036729 and COD: 0.14319 kg/m3. TOC is equal to C present in the wastewater, COD is calculated as TOC/0.2565 and BOD is calculated as TOC/0.53034. Detailed elemental composition can be found in the properties of the wastewater treated. Share of biogenic carbon in the sludge: 100%. The activity starts with the leachate being available at the gate of the wastewater treatment facility. Collection and transportation of the leachate to the treatment plant is not included. From cradle, i.e. including all upstream activities. The activity ends with the wastewater being treated and waste-specific emissions released to the environment. Expenditures from treatment of wastewater in waste treatment plant are included as well as relevant infrastructure of the plant. Emissions from any sludge digestion, biogas generation and utilization (heeding specific wastewater composition) are also included. Waste-specific direct emissions of untreated wastewater and required territory-specific infrastructure for sewers are not contained within this dataset but instead in the regional market datasets for this wastewater.
treatment of leachate, SLF, wood ash mixture, pure, wastewater treatment | ordinary transforming activity | Waste Treatment & Recycling | 3700:Sewerage | E - Water supply; sewerage, waste management and remediation activities | leachate, SLF, wood ash mixture, pure | 39990: Other wastes n.e.c. | 'leachate, SLF, wood ash mixture, pure' is a by-product (wastewater) under the category of industrial wastes. It is generated in sanitary landfilling (SLF) of 'wood ash mixture, pure'. By the database default (and per unit of reference product),'leachate, SLF, wood ash mixture, pure' has the following physicochemical characteristics: C: 0.0044144 kg/m3, N: 0.00083275 kg/m3, P: 0.006921 kg/m3. This by-product can have a regional-specific composition; users are prompted to refer to the properties of this wastewater (in activities treating them) for a detailed elemental composition. This kind of by-product (recyclable or waste) is generated in a specific treatment process, and as such is not intended to be used as for modelling waste outputs from other activities. In the ecoinvent database, treatment option/s for this wastewater include: wastewater treatment plant. This by-product can be modelled on two levels: treatment activity and market activity. The former one refers to the specific technology treating the by-product while the latter level represents a mix of treatments. Users are encouraged to inspect the modelling assumptions of the treatment activities and when selecting the market to additionally inspect the treatment mix. Collection and transportation of wastewater is accounted in the respective market activity with the use of sewer infrastructure; Transportation of wastewater through a sewer grid results in losses until the wastewater enters the wastewater treatment plant. Direct emissions due to those losses are considered in the market activity. Losses are regional specific and thus users are encouraged to inspect the regional modelling assumptions. |  | Waste | ecoQuery: https://ecoquery.ecoinvent.org/3.12/cutoff/dataset/29415/documentation This dataset represents the treatment of a wastewater (leachate), that is exclusively generated in another waste treatment. It models the purification in wastewater treatment (WWT) a leachate, generated during the sanitary landfilling (SLF) of 'wood ash mixture, pure'. Recommended use of this dataset: to be used within the specific chain of treatments for 'wood ash mixture, pure'. The wastewater has a content of TOC: 0.0036561 kg/m3, 0.0036561 and COD: 0.01425 kg/m3. TOC is equal to C present in the wastewater, COD is calculated as TOC/0.2565 and BOD is calculated as TOC/0.53034. Detailed elemental composition can be found in the properties of the wastewater treated. Share of biogenic carbon in the sludge: 100%. The activity starts with the leachate being available at the gate of the wastewater treatment facility. Collection and transportation of the leachate to the treatment plant is not included. From cradle, i.e. including all upstream activities. The activity ends with the wastewater being treated and waste-specific emissions released to the environment. Expenditures from treatment of wastewater in waste treatment plant are included as well as relevant infrastructure of the plant. Emissions from any sludge digestion, biogas generation and utilization (heeding specific wastewater composition) are also included. Waste-specific direct emissions of untreated wastewater and required territory-specific infrastructure for sewers are not contained within this dataset but instead in the regional market datasets for this wastewater.
treatment of leachate, SLF[W], waste plastic, consumer electronics, wastewater treatment | ordinary transforming activity | Waste Treatment & Recycling | 3700:Sewerage | E - Water supply; sewerage, waste management and remediation activities | leachate, SLF[W], waste plastic, consumer electronics | 39990: Other wastes n.e.c. | 'leachate, SLF[W], waste plastic, consumer electronics' is a by-product (wastewater) under the category of industrial wastes. It is generated in sanitary landfilling (SLF) of 'waste plastic, consumer electronics' having wet (W) infiltration class. By the database default (and per unit of reference product),'leachate, SLF[W], waste plastic, consumer electronics' has the following physicochemical characteristics: C: 0.095593 kg/m3, N: 0.12238 kg/m3, P: 0.00013412 kg/m3. This by-product can have a regional-specific composition; users are prompted to refer to the properties of this wastewater (in activities treating them) for a detailed elemental composition. This kind of by-product (recyclable or waste) is generated in a specific treatment process, and as such is not intended to be used as for modelling waste outputs from other activities. In the ecoinvent database, treatment option/s for this wastewater include: wastewater treatment plant. This by-product can be modelled on two levels: treatment activity and market activity. The former one refers to the specific technology treating the by-product while the latter level represents a mix of treatments. Users are encouraged to inspect the modelling assumptions of the treatment activities and when selecting the market to additionally inspect the treatment mix. Collection and transportation of wastewater is accounted in the respective market activity with the use of sewer infrastructure; Transportation of wastewater through a sewer grid results in losses until the wastewater enters the wastewater treatment plant. Direct emissions due to those losses are considered in the market activity. Losses are regional specific and thus users are encouraged to inspect the regional modelling assumptions. |  | Waste | ecoQuery: https://ecoquery.ecoinvent.org/3.12/cutoff/dataset/30160/documentation This dataset represents the treatment of a wastewater (leachate), that is exclusively generated in another waste treatment. It models the purification in wastewater treatment of (WWT) a leachate, generated during the sanitary landfilling (SLF) of 'waste plastic, consumer electronics' having wet (W) infiltration class. Recommended use of this dataset: to be used within the specific chain of treatments for 'waste plastic, consumer electronics'. The leachate has a content of TOC: 0.095593 kg/m3, BOD: 0.02475 kg/m3 and COD: 0.10455 kg/m3. TOC is equal to C organic present in the leachate, COD is calculated as TOC*1.09375 and BOD is calculated as TOC*0.258928571 . Detailed elemental composition can be found in the properties of the leachate treated. Share of biogenic carbon in the sludge: 0%. The activity starts with the leachate being available at the gate of the wastewater treatment facility. Collection and transportation of the leachate to the treatment plant is not included. From cradle, i.e. including all upstream activities. The activity ends with the wastewater being treated and waste-specific emissions released to the environment. Expenditures from treatment of wastewater in waste treatment plant are included as well as relevant infrastructure of the plant. Emissions from any sludge digestion, biogas generation and utilization (heeding specific wastewater composition) are also included. Waste-specific direct emissions of untreated wastewater and required territory-specific infrastructure for sewers are not contained within this dataset but instead in the regional market datasets for this wastewater.
treatment of lead in car shredder residue, municipal incineration | ordinary transforming activity | Waste Treatment & Recycling | 3821:Treatment and disposal of non-hazardous waste | E - Water supply; sewerage, waste management and remediation activities | lead in car shredder residue | 39364: Waste and scrap of lead | 'lead in car shredder residue' is a solid waste under the category of industrial wastes. It is primarily generated in maintenance/end-of-life of wood purse seiner and in automotive shredding treatment process. 'lead in car shredder residue' contain the following fractions: 50% lead in Automotive Shredder Residue (ASR) burnable and 50% lead in ASR inert. By the database default (and per unit of reference product),'lead in car shredder residue' has 0% water on wet mass basis (100% dry matter) and it has no Carbon content. It has no heating value. This kind of by-product (recyclable or waste) is generated from ordinary transforming activities, and as such can be considered for modelling waste outputs of comparable composition. In the ecoinvent database, treatment option/s for this by-product include: thermal (municipal incineration). Based on the aforementioned treatments, this by-product receives, it is a non-hazardous waste. This by-product can be modelled on two levels: treatment activity and market activity. The former one refers to the specific technology treating the by-product while the latter level represents a mix of treatments. Users are encouraged to inspect the modelling assumptions of the treatment activities and when selecting the market to additionally inspect the treatment mix. Collection and transportation of this by-product is accounted in the respective market activity, users are advised to inspect and modify the average transportation distances for a case specific modelling. | 7439-92-1 | Waste | ecoQuery: https://ecoquery.ecoinvent.org/3.12/cutoff/dataset/28676/documentation The process represents the treatment of 'lead in car shredder residue' in a municipal solid waste incinerator (MSWI). Recommended use of this dataset: For disposal of rather fine or dusty lead, which goes to incineration as part of Automotive Shredder Residue (ASR). Due to fine grain size of the particles, 50% burnability is assumed, therefore not suited for less fine lead parts in waste. Pure, isolated lead fractions will not be disposed in incinerators, but rather go to recycling.Inventoried waste contains several fractions: 50% Pb in ASR burnable; 50% Pb in ASR inert; . Waste composition (wet, in ppmw): H2O na; O na; H na; C na; S na; N na; P na; B na; Cl na; Br na; F na; I na; Ag na; As na; Ba na; Cd na; Co na; Cr na; Cu na; Hg na; Mn na; Mo na; Ni na; Pb 1000000; Sb na; Se na; Sn na; V na; Zn na; Be na; Sc na; Sr na; Ti na; Tl na; W na; Si na; Fe na; Ca na; Al na; K na; Mg na; Na na. Share of carbon in initial waste input that is biogenic 0%.Share of metals in waste not oxidised and bulk-recyclable (exclude very small or thin parts) Iron: 0%; Alu: 0%; Copper: 0%.Recovery of metal scrap from bottom ash to recycling: 0g iron scrap, 0g aluminium scrap, 0g copper scrap. Net energy production: 0MJ/kg electric energy and 0MJ/kg thermal energy. The activity starts with the waste being available at the gate of the treatment facility. Collection and transportation of the waste to the treatment plant is not included. From cradle, i.e. including all upstream activities. The activity ends with the waste being treated and waste-specific emissions from the incineration process and auxiliary material consumption for flue gas cleaning are released to the environment (air and water). Infrastructure and waste-specific energy demands for Municipal Solid Waste Incineration (MSWI) and net energy generation are included.
treatment of lead in car shredder residue, municipal incineration FAE | ordinary transforming activity | Waste Treatment & Recycling | 3821:Treatment and disposal of non-hazardous waste | E - Water supply; sewerage, waste management and remediation activities | lead in car shredder residue | 39364: Waste and scrap of lead | 'lead in car shredder residue' is a solid waste under the category of industrial wastes. It is primarily generated in maintenance/end-of-life of wood purse seiner and in automotive shredding treatment process. 'lead in car shredder residue' contain the following fractions: 50% lead in Automotive Shredder Residue (ASR) burnable and 50% lead in ASR inert. By the database default (and per unit of reference product),'lead in car shredder residue' has 0% water on wet mass basis (100% dry matter) and it has no Carbon content. It has no heating value. This kind of by-product (recyclable or waste) is generated from ordinary transforming activities, and as such can be considered for modelling waste outputs of comparable composition. In the ecoinvent database, treatment option/s for this by-product include: thermal (municipal incineration). Based on the aforementioned treatments, this by-product receives, it is a non-hazardous waste. This by-product can be modelled on two levels: treatment activity and market activity. The former one refers to the specific technology treating the by-product while the latter level represents a mix of treatments. Users are encouraged to inspect the modelling assumptions of the treatment activities and when selecting the market to additionally inspect the treatment mix. Collection and transportation of this by-product is accounted in the respective market activity, users are advised to inspect and modify the average transportation distances for a case specific modelling. | 7439-92-1 | Waste | ecoQuery: https://ecoquery.ecoinvent.org/3.12/cutoff/dataset/29957/documentation The process represents the treatment of 'lead in car shredder residue' in a municipal solid waste incinerator (MSWI). Recommended use of this dataset: For disposal of rather fine or dusty lead, which goes to incineration as part of Automotive Shredder Residue (ASR). Due to fine grain size of the particles, 50% burnability is assumed, therefore not suited for less fine lead parts in waste. Pure, isolated lead fractions will not be disposed in incinerators, but rather go to recycling.Inventoried waste contains several fractions: 50% Pb in ASR burnable; 50% Pb in ASR inert; . Waste composition (wet, in ppmw): H2O na; O na; H na; C na; S na; N na; P na; B na; Cl na; Br na; F na; I na; Ag na; As na; Ba na; Cd na; Co na; Cr na; Cu na; Hg na; Mn na; Mo na; Ni na; Pb 1000000; Sb na; Se na; Sn na; V na; Zn na; Be na; Sc na; Sr na; Ti na; Tl na; W na; Si na; Fe na; Ca na; Al na; K na; Mg na; Na na. Share of carbon in initial waste input that is biogenic 0%.Share of metals in waste not oxidised and bulk-recyclable (exclude very small or thin parts) Iron: 0%; Alu: 0%; Copper: 0%.Recovery of metal scrap from bottom ash to recycling: 0g iron scrap, 0g aluminium scrap, 0g copper scrap. From this waste, the FLUWA process in the technology mix recovers 0.00972kg (DM) of a hydroxide sludge to be recycled in zinc furnaces. Net energy production: 0MJ/kg electric energy and 0MJ/kg thermal energy. The activity starts with the waste being available at the gate of the treatment facility. Collection and transportation of the waste to the treatment plant is not included. From cradle, i.e. including all upstream activities. The activity ends with the waste being treated and waste-specific emissions from the incineration process and auxiliary material consumption for flue gas cleaning are released to the environment (air and water). Infrastructure and waste-specific energy demands for Municipal Solid Waste Incineration (MSWI) and net energy generation are included.
treatment of lead smelter slag, residual material landfill | ordinary transforming activity | Waste Treatment & Recycling | 3822:Treatment and disposal of hazardous waste | E - Water supply; sewerage, waste management and remediation activities | lead smelter slag | 39364: Waste and scrap of lead | 'lead smelter slag' is a solid waste under the category of industrial wastes. It is primarily generated in lead and antiminy production. 'lead smelter slag' contain the following fractions: 100% lead smelter slag. By the database default (and per unit of reference product),'lead smelter slag' has 0% water on wet mass basis (100% dry matter) and it has no Carbon content. It has no heating value. This kind of by-product (recyclable or waste) is generated from ordinary transforming activities, and as such can be considered for modelling waste outputs of comparable composition. In the ecoinvent database, treatment option/s for this by-product include: deposition (residual material landfill). Based on the aforementioned treatments, this by-product receives, it is a hazardous waste. This by-product can be modelled on two levels: treatment activity and market activity. The former one refers to the specific technology treating the by-product while the latter level represents a mix of treatments. Users are encouraged to inspect the modelling assumptions of the treatment activities and when selecting the market to additionally inspect the treatment mix. Collection and transportation of this by-product is accounted in the respective market activity, users are advised to inspect and modify the average transportation distances for a case specific modelling. |  | Waste | ecoQuery: https://ecoquery.ecoinvent.org/3.12/cutoff/dataset/4731/documentation This dataset represents the activity of waste disposal of 'lead smelter slag' in a residual material landfill (RMLF). Recommended use of this dataset: for wastes-residues that are low in organic carbon (< 5 w-%) and are not biologically or chemically reactive in water. Inventoried waste consists of fraction: 100% lead smelter slag. Waste composition (wet, in ppmw): H2O na; O 595070; H na; C na; S 27000; N na; P 1580; B na; Cl na; Br na; F na; I na; Ag 52; As 998.71; Ba 1810; Cd 30; Co 123; Cr 150; Cu 1303.8; Hg na; Mn 54300; Mo 57; Ni 87; Pb 12497; Sb 123; Se na; Sn na; V 69; Zn 21755; Be na; Sc 7; Sr 1283; Ti 1690; Tl na; W na; Si 280030; Fe na; Ca na; Al na; K na; Mg na; Na na. Share of carbon in initial waste input that is biogenic 0%. The activity starts with the waste being available at the gate of the treatment facility. Collection and transportation of the waste to the treatment plant is not included. From cradle, i.e. including all upstream activities. The activity ends with the waste being treated and waste-specific emissions from the landfill are released to the water (short-term emissions to water from leachate and long-term emissions to ground water).
treatment of lignite ash, municipal incineration | ordinary transforming activity | Waste Treatment & Recycling | 3821:Treatment and disposal of non-hazardous waste | E - Water supply; sewerage, waste management and remediation activities | lignite ash | 39990: Other wastes n.e.c. | 'lignite ash' is a solid waste under the category of industrial wastes. It is primarily generated in electricity and heat production. 'lignite ash' contain the following fractions: 100% lignite ash. By the database default (and per unit of reference product),'lignite ash' has 0% water on wet mass basis (100% dry matter) and it has no Carbon content. It has no heating value. This kind of by-product (recyclable or waste) is generated from ordinary transforming activities, and as such can be considered for modelling waste outputs of comparable composition. In the ecoinvent database, treatment option/s for this by-product include: deposition (opencast refill, sanitary landfill), thermal (municipal incineration). Based on the aforementioned treatments this by-product receives, it can be both a hazardous and a non-hazardous waste. This by-product can be modelled on two levels: treatment activity and market activity. The former one refers to the specific technology treating the by-product while the latter level represents a mix of treatments. Users are encouraged to inspect the modelling assumptions of the treatment activities and when selecting the market to additionally inspect the treatment mix. Collection and transportation of this by-product is accounted in the respective market activity, users are advised to inspect and modify the average transportation distances for a case specific modelling. |  | Waste | ecoQuery: https://ecoquery.ecoinvent.org/3.12/cutoff/dataset/28578/documentation The process represents the treatment of 'lignite ash' in a municipal solid waste incinerator (MSWI). Recommended use of this dataset: For small amounts of hard coal ash from small scale furnaces, which go to disposal as part of communal waste mixture. Larger amounts will be landfilled or could be used in building material production.Inventoried waste consists of fraction: 100% lignite ash small scale; . Waste composition (wet, in ppmw): gross heating value 2.578 MJ/kg; H2O na; O 83797; H na; C 100000; S na; N na; P 392; B 2100; Cl na; Br 38.8; F na; I 16.4; Ag na; As 46; Ba 980; Cd 5.49; Co 147; Cr 134.4; Cu 58.5; Hg 0.1; Mn 198; Mo 66.5; Ni 145.5; Pb 47; Sb 38; Se 14; Sn 15.84; V 339.5; Zn 266; Be 9.8; Sc 4.95; Sr 679; Ti 980; Tl 0.19; W na; Si 470400; Fe 52920; Ca 196000; Al 46060; K 5880; Mg 29400; Na 8820. Share of carbon in initial waste input that is biogenic 0%.Share of metals in waste not oxidised and bulk-recyclable (exclude very small or thin parts) Iron: 0%; Alu: 0%; Copper: 0%.Recovery of metal scrap from bottom ash to recycling: 0g iron scrap, 0g aluminium scrap, 0g copper scrap. Net energy production: 0MJ/kg electric energy and 0MJ/kg thermal energy. The activity starts with the waste being available at the gate of the treatment facility. Collection and transportation of the waste to the treatment plant is not included. From cradle, i.e. including all upstream activities. The activity ends with the waste being treated and waste-specific emissions from the incineration process and auxiliary material consumption for flue gas cleaning are released to the environment (air and water). Infrastructure and waste-specific energy demands for Municipal Solid Waste Incineration (MSWI) and net energy generation are included.
treatment of lignite ash, municipal incineration FAE | ordinary transforming activity | Waste Treatment & Recycling | 3821:Treatment and disposal of non-hazardous waste | E - Water supply; sewerage, waste management and remediation activities | lignite ash | 39990: Other wastes n.e.c. | 'lignite ash' is a solid waste under the category of industrial wastes. It is primarily generated in electricity and heat production. 'lignite ash' contain the following fractions: 100% lignite ash. By the database default (and per unit of reference product),'lignite ash' has 0% water on wet mass basis (100% dry matter) and it has no Carbon content. It has no heating value. This kind of by-product (recyclable or waste) is generated from ordinary transforming activities, and as such can be considered for modelling waste outputs of comparable composition. In the ecoinvent database, treatment option/s for this by-product include: deposition (opencast refill, sanitary landfill), thermal (municipal incineration). Based on the aforementioned treatments this by-product receives, it can be both a hazardous and a non-hazardous waste. This by-product can be modelled on two levels: treatment activity and market activity. The former one refers to the specific technology treating the by-product while the latter level represents a mix of treatments. Users are encouraged to inspect the modelling assumptions of the treatment activities and when selecting the market to additionally inspect the treatment mix. Collection and transportation of this by-product is accounted in the respective market activity, users are advised to inspect and modify the average transportation distances for a case specific modelling. |  | Waste | ecoQuery: https://ecoquery.ecoinvent.org/3.12/cutoff/dataset/29746/documentation The process represents the treatment of 'lignite ash' in a municipal solid waste incinerator (MSWI). Recommended use of this dataset: For small amounts of hard coal ash from small scale furnaces, which go to disposal as part of communal waste mixture. Larger amounts will be landfilled or could be used in building material production.Inventoried waste consists of fraction: 100% lignite ash small scale; . Waste composition (wet, in ppmw): gross heating value 2.578 MJ/kg; H2O na; O 83797; H na; C 100000; S na; N na; P 392; B 2100; Cl na; Br 38.8; F na; I 16.4; Ag na; As 46; Ba 980; Cd 5.49; Co 147; Cr 134.4; Cu 58.5; Hg 0.1; Mn 198; Mo 66.5; Ni 145.5; Pb 47; Sb 38; Se 14; Sn 15.84; V 339.5; Zn 266; Be 9.8; Sc 4.95; Sr 679; Ti 980; Tl 0.19; W na; Si 470400; Fe 52920; Ca 196000; Al 46060; K 5880; Mg 29400; Na 8820. Share of carbon in initial waste input that is biogenic 0%.Share of metals in waste not oxidised and bulk-recyclable (exclude very small or thin parts) Iron: 0%; Alu: 0%; Copper: 0%.Recovery of metal scrap from bottom ash to recycling: 0g iron scrap, 0g aluminium scrap, 0g copper scrap. Net energy production: 0MJ/kg electric energy and 0MJ/kg thermal energy. The activity starts with the waste being available at the gate of the treatment facility. Collection and transportation of the waste to the treatment plant is not included. From cradle, i.e. including all upstream activities. The activity ends with the waste being treated and waste-specific emissions from the incineration process and auxiliary material consumption for flue gas cleaning are released to the environment (air and water). Infrastructure and waste-specific energy demands for Municipal Solid Waste Incineration (MSWI) and net energy generation are included.
treatment of lignite ash, opencast refill | ordinary transforming activity | Waste Treatment & Recycling | 3822:Treatment and disposal of hazardous waste | E - Water supply; sewerage, waste management and remediation activities | lignite ash | 39990: Other wastes n.e.c. | 'lignite ash' is a solid waste under the category of industrial wastes. It is primarily generated in electricity and heat production. 'lignite ash' contain the following fractions: 100% lignite ash. By the database default (and per unit of reference product),'lignite ash' has 0% water on wet mass basis (100% dry matter) and it has no Carbon content. It has no heating value. This kind of by-product (recyclable or waste) is generated from ordinary transforming activities, and as such can be considered for modelling waste outputs of comparable composition. In the ecoinvent database, treatment option/s for this by-product include: deposition (opencast refill, sanitary landfill), thermal (municipal incineration). Based on the aforementioned treatments this by-product receives, it can be both a hazardous and a non-hazardous waste. This by-product can be modelled on two levels: treatment activity and market activity. The former one refers to the specific technology treating the by-product while the latter level represents a mix of treatments. Users are encouraged to inspect the modelling assumptions of the treatment activities and when selecting the market to additionally inspect the treatment mix. Collection and transportation of this by-product is accounted in the respective market activity, users are advised to inspect and modify the average transportation distances for a case specific modelling. |  | Waste | ecoQuery: https://ecoquery.ecoinvent.org/3.12/cutoff/dataset/9083/documentation backfilled waste composition is (in ppm): H2O n.a.; O n.a.; H n.a.; C n.a.; S 19925; N n.a.; P 150.18; B 796.44; Cl 5.6604; Br 6.0377; F 18.868; I 0.75472; Ag n.a.; As 18.346; Ba 377.36; Cd 2.2324; Co 56.604; Cr 52.83; Cu 22.493; Hg 0.037926; Mn 75.472; Mo 26.282; Ni 55.949; Pb 18.393; Sb 14.867; Se 6.1626; Sn 6.0377; V 131.41; Zn 102.47; Be 3.7736; Sc 1.8868; Sr 263.49; Ti 377.36; Tl 0.074712; W 3.7736; Si 181130; Fe 20377; Ca 75472; Al 17736; K 2264.2; Mg 11321; Na 3396.2; ;[This dataset was already contained in the ecoinvent database version 2. It was not individually updated during the transfer to ecoinvent version 3. Life Cycle Impact Assessment results may still have changed, as they are affected by changes in the supply chain, i.e. in other datasets. This dataset was generated following the ecoinvent quality guidelines for version 2. It may have been subject to central changes described in the ecoinvent version 3 change report (http://www.ecoinvent.org/database/ecoinvent-version-3/reports-of-changes/), and the results of the central updates were reviewed extensively. The changes added e.g. consistent water flows and other information throughout the database. The documentation of this dataset can be found in the ecoinvent reports of version 2, which are still available via the ecoinvent website. The change report linked above covers all central changes that were made during the conversion process.] From cradle, i.e. including all upstream activities. This module contains only direct emissions from lignite ash used as backfill in opencast lignite mines: short-term emissions (0-100a) and long-term emissions (>100a) both to ground water. E.g. land-use and energy consumption is *not* included.
treatment of lignite ash, sanitary landfill | ordinary transforming activity | Waste Treatment & Recycling | 3821:Treatment and disposal of non-hazardous waste | E - Water supply; sewerage, waste management and remediation activities | heat, district or industrial, other than natural gas | 17300: Steam and hot water | This product represents heat measured in MJ. The heat is produced through various other means than natural gas. This includes burning of biomethane in gas turbine; biogas in co-gen gas engine; anthracite, coal, lignite briquettes and coke in stove; hardwood, logs, softwood, wood chips, wood pellets in furnaces and wood heaters; light fuel oil in boilers. Also contributing are heat from heat pumps and solar collectors. The dataset is targeted for district and industrial-scale heating. |  | allocatable product | ecoQuery: https://ecoquery.ecoinvent.org/3.12/cutoff/dataset/30131/documentation This dataset represents the activity of waste disposal of 'lignite ash' in a sanitary landfill. Recommended use of this dataset: For small amounts of lignite ash from small scale furnaces, which go to disposal as part of communal waste mixture. Larger amounts will be landfilled or could be used in building material production. Inventoried waste consists of fraction: 100% lignite ash small scale; . Waste composition (wet, in ppmw): gross heating value 2.578 MJ/kg; H2O na; O 83797; H na; C 100000; S na; N na; P 392; B 2100; Cl na; Br 38.8; F na; I 16.4; Ag na; As 46; Ba 980; Cd 5.49; Co 147; Cr 134.4; Cu 58.5; Hg 0.1; Mn 198; Mo 66.5; Ni 145.5; Pb 47; Sb 38; Se 14; Sn 15.84; V 339.5; Zn 266; Be 9.8; Sc 4.95; Sr 679; Ti 980; Tl 0.19; W na; Si 470400; Fe 52920; Ca 196000; Al 46060; K 5880; Mg 29400; Na 8820. Share of carbon in initial waste waste that is biogenic 0%. Share of metals in waste not oxidised and bulk-recyclable (exclude very small or thin parts) Iron: 0%; Alu: 0%; Copper: 0%. Overall degradability of waste during 100 years: 5%. Landfill gas capture and utilisation generates 0.003793 kWh of electricity and 0.00684 MJ of useful heat. 0.4636 kg waste mass remains in the landfill even after the long term period. The activity starts with the waste being available at the gate of the treatment facility. Collection and transportation of the waste to the treatment plant is not included. From cradle, i.e. including all upstream activities. The activity ends with the waste being treated and waste-specific emissions from the landfill are released to the environment (air due to landfil gas, water due to landfil leachate, and subsequent into groundwater).
treatment of lignite ash, sanitary landfill | ordinary transforming activity | Waste Treatment & Recycling | 3821:Treatment and disposal of non-hazardous waste | E - Water supply; sewerage, waste management and remediation activities | lignite ash | 39990: Other wastes n.e.c. | 'lignite ash' is a solid waste under the category of industrial wastes. It is primarily generated in electricity and heat production. 'lignite ash' contain the following fractions: 100% lignite ash. By the database default (and per unit of reference product),'lignite ash' has 0% water on wet mass basis (100% dry matter) and it has no Carbon content. It has no heating value. This kind of by-product (recyclable or waste) is generated from ordinary transforming activities, and as such can be considered for modelling waste outputs of comparable composition. In the ecoinvent database, treatment option/s for this by-product include: deposition (opencast refill, sanitary landfill), thermal (municipal incineration). Based on the aforementioned treatments this by-product receives, it can be both a hazardous and a non-hazardous waste. This by-product can be modelled on two levels: treatment activity and market activity. The former one refers to the specific technology treating the by-product while the latter level represents a mix of treatments. Users are encouraged to inspect the modelling assumptions of the treatment activities and when selecting the market to additionally inspect the treatment mix. Collection and transportation of this by-product is accounted in the respective market activity, users are advised to inspect and modify the average transportation distances for a case specific modelling. |  | Waste | ecoQuery: https://ecoquery.ecoinvent.org/3.12/cutoff/dataset/29063/documentation This dataset represents the activity of waste disposal of 'lignite ash' in a sanitary landfill. Recommended use of this dataset: For small amounts of lignite ash from small scale furnaces, which go to disposal as part of communal waste mixture. Larger amounts will be landfilled or could be used in building material production. Inventoried waste consists of fraction: 100% lignite ash small scale; . Waste composition (wet, in ppmw): gross heating value 2.578 MJ/kg; H2O na; O 83797; H na; C 100000; S na; N na; P 392; B 2100; Cl na; Br 38.8; F na; I 16.4; Ag na; As 46; Ba 980; Cd 5.49; Co 147; Cr 134.4; Cu 58.5; Hg 0.1; Mn 198; Mo 66.5; Ni 145.5; Pb 47; Sb 38; Se 14; Sn 15.84; V 339.5; Zn 266; Be 9.8; Sc 4.95; Sr 679; Ti 980; Tl 0.19; W na; Si 470400; Fe 52920; Ca 196000; Al 46060; K 5880; Mg 29400; Na 8820. Share of carbon in initial waste waste that is biogenic 0%. Share of metals in waste not oxidised and bulk-recyclable (exclude very small or thin parts) Iron: 0%; Alu: 0%; Copper: 0%. Overall degradability of waste during 100 years: 5%. Landfill gas capture and utilisation generates 0.003793 kWh of electricity and 0.00684 MJ of useful heat. 0.4636 kg waste mass remains in the landfill even after the long term period. The activity starts with the waste being available at the gate of the treatment facility. Collection and transportation of the waste to the treatment plant is not included. From cradle, i.e. including all upstream activities. The activity ends with the waste being treated and waste-specific emissions from the landfill are released to the environment (air due to landfil gas, water due to landfil leachate, and subsequent into groundwater).
treatment of lignite ash, sanitary landfill | ordinary transforming activity | Waste Treatment & Recycling | 3821:Treatment and disposal of non-hazardous waste | E - Water supply; sewerage, waste management and remediation activities | electricity, medium voltage | 17100: Electrical energy | This product represents electrical energy measured in kWh. If electricity is taken from a market for electricity, the transmission infrastructure, country-specific losses and transformation losses (for markets for medium and low voltage) are included. Covers voltages between 1kV and 24 kV. |  | allocatable product | ecoQuery: https://ecoquery.ecoinvent.org/3.12/cutoff/dataset/30490/documentation This dataset represents the activity of waste disposal of 'lignite ash' in a sanitary landfill. Recommended use of this dataset: For small amounts of lignite ash from small scale furnaces, which go to disposal as part of communal waste mixture. Larger amounts will be landfilled or could be used in building material production. Inventoried waste consists of fraction: 100% lignite ash small scale; . Waste composition (wet, in ppmw): gross heating value 2.578 MJ/kg; H2O na; O 83797; H na; C 100000; S na; N na; P 392; B 2100; Cl na; Br 38.8; F na; I 16.4; Ag na; As 46; Ba 980; Cd 5.49; Co 147; Cr 134.4; Cu 58.5; Hg 0.1; Mn 198; Mo 66.5; Ni 145.5; Pb 47; Sb 38; Se 14; Sn 15.84; V 339.5; Zn 266; Be 9.8; Sc 4.95; Sr 679; Ti 980; Tl 0.19; W na; Si 470400; Fe 52920; Ca 196000; Al 46060; K 5880; Mg 29400; Na 8820. Share of carbon in initial waste waste that is biogenic 0%. Share of metals in waste not oxidised and bulk-recyclable (exclude very small or thin parts) Iron: 0%; Alu: 0%; Copper: 0%. Overall degradability of waste during 100 years: 5%. Landfill gas capture and utilisation generates 0.003793 kWh of electricity and 0.00684 MJ of useful heat. 0.4636 kg waste mass remains in the landfill even after the long term period. The activity starts with the waste being available at the gate of the treatment facility. Collection and transportation of the waste to the treatment plant is not included. From cradle, i.e. including all upstream activities. The activity ends with the waste being treated and waste-specific emissions from the landfill are released to the environment (air due to landfil gas, water due to landfil leachate, and subsequent into groundwater).
treatment of limestone residue, inert material landfill | ordinary transforming activity | Waste Treatment & Recycling; Minerals | 3821:Treatment and disposal of non-hazardous waste | E - Water supply; sewerage, waste management and remediation activities | limestone residue | 39310: Slag, dross, scalings and other waste from the manufacture of iron or steel | 'limestone residue' is a solid waste under the category of industrial wastes. It is primarily generated in sulfate pulp, clinker, sugar beet and paper production activities. 'limestone residue' contain the following fractions: 100% residue from limestone. By the database default (and per unit of reference product),'limestone residue' has 0.5% water on wet mass basis (99.5% dry matter) and Carbon present is of only fossil origin (12% on a dry matter basis). It has no heating value. This kind of by-product (recyclable or waste) is generated from ordinary transforming activities, and as such can be considered for modelling waste outputs of comparable composition. In the ecoinvent database, treatment option/s for this by-product include: deposition (inert material landfill). Based on the aforementioned treatments, this by-product receives, it is a non-hazardous waste. In addition, this by-product is used in the following processes: clinker production. This by-product can be modelled on two levels: treatment activity and market activity. The former one refers to the specific technology treating the by-product while the latter level represents a mix of treatments. Users are encouraged to inspect the modelling assumptions of the treatment activities and when selecting the market to additionally inspect the treatment mix. Collection and transportation of this by-product is accounted in the respective market activity, users are advised to inspect and modify the average transportation distances for a case specific modelling. |  | Waste | ecoQuery: https://ecoquery.ecoinvent.org/3.12/cutoff/dataset/1155/documentation This dataset represents the activity of waste disposal of 'limestone residue' in an inert material landfill. The activity starts with the waste being available at the gate of the treatment facility. Collection and transportation of the waste to the treatment plant is not included. From cradle, i.e. including all upstream activities. The activity ends with the waste being treated and no direct emissions from inert material landfill (leachate) are inventoried, as they are considered negligible. The dataset contains only exchanges to process-specific burdens (energy, land use) and infrastructure.
treatment of low level radioactive waste for final repository | ordinary transforming activity | Waste Treatment & Recycling | 3822:Treatment and disposal of hazardous waste | E - Water supply; sewerage, waste management and remediation activities | low level radioactive waste for final repository | 33690: Other radioactive elements and isotopes and compounds; alloys, dispersions, ceramic products and mixtures cont[…] | 'low level radioactive waste for final repository' is a solid waste under the category of industrial wastes. It is primarily generated in the treatment process of radioactive waste. 'low level radioactive waste for final repository' contain the following fractions: 100% low level radioactive waste. By the database default (and per unit of reference product),'low level radioactive waste for final repository' has 0% water on wet mass basis (100% dry matter) and it has no Carbon content. It has no heating value. This kind of by-product (recyclable or waste) is generated from ordinary transforming activities, and as such can be considered for modelling waste outputs of comparable composition. In the ecoinvent database, treatment option/s for this by-product include: deposition (final repository). Based on the aforementioned treatments, this by-product receives, it is a hazardous waste. This by-product can be modelled on two levels: treatment activity and market activity. The former one refers to the specific technology treating the by-product while the latter level represents a mix of treatments. Users are encouraged to inspect the modelling assumptions of the treatment activities and when selecting the market to additionally inspect the treatment mix. Collection and transportation of this by-product is accounted in the respective market activity, users are advised to inspect and modify the average transportation distances for a case specific modelling. |  | Waste | ecoQuery: https://ecoquery.ecoinvent.org/3.12/cutoff/dataset/3253/documentation For operation is meant the input of the waste and the refilling of the tunnels. The waste volume includes always the container. The density of ILW is approximately 2.5 tonne per m3. The total electricity supplied from the grid has been estimated from information on the power and the duration of operations given for the early design of a Swiss LAW repository, adjusted to the new waste inventory. For the transport of the radioactive waste, an average distance of 100 km has been considered. The burdens associated with this repository are allocated to the total amount of radioactive waste, mostly produced by nuclear power plants, but also by medicine and industry.;[This dataset was already contained in the ecoinvent database version 2. It was not individually updated during the transfer to ecoinvent version 3. Life Cycle Impact Assessment results may still have changed, as they are affected by changes in the supply chain, i.e. in other datasets. This dataset was generated following the ecoinvent quality guidelines for version 2. It may have been subject to central changes described in the ecoinvent version 3 change report (http://www.ecoinvent.org/database/ecoinvent-version-3/reports-of-changes/), and the results of the central updates were reviewed extensively. The changes added e.g. consistent water flows and other information throughout the database. The documentation of this dataset can be found in the ecoinvent reports of version 2, which are still available via the ecoinvent website. The change report linked above covers all central changes that were made during the conversion process.] From cradle, i.e. including all upstream activities. This module includes: concrete and energy requirements; transports of radioactive waste and concrete; infrastructure requirement; methan emissions to air; and, seepage water treatement. This describes the operation of a repository for intermediate and long-lived low radioactive waste in the Swiss context.
treatment of low level radioactive waste, in interim storage | ordinary transforming activity | Waste Treatment & Recycling | 3822:Treatment and disposal of hazardous waste | E - Water supply; sewerage, waste management and remediation activities | low level radioactive waste | 33690: Other radioactive elements and isotopes and compounds; alloys, dispersions, ceramic products and mixtures cont[…] | 'low level radioactive waste' is a solid waste under the category of industrial wastes. It is primarily generated in electricity production and fuel processing. 'low level radioactive waste' contain the following fractions: 100% low level radioactive waste. By the database default (and per unit of reference product),'low level radioactive waste' has 0% water on wet mass basis (100% dry matter) and it has no Carbon content. It has no heating value. This kind of by-product (recyclable or waste) is generated from ordinary transforming activities, and as such can be considered for modelling waste outputs of comparable composition. In the ecoinvent database, treatment option/s for this by-product include: deposition (surface or trench deposit, interim storage), thermal (plasma torch incineration). Based on the aforementioned treatments, this by-product receives, it is a hazardous waste. This by-product can be modelled on two levels: treatment activity and market activity. The former one refers to the specific technology treating the by-product while the latter level represents a mix of treatments. Users are encouraged to inspect the modelling assumptions of the treatment activities and when selecting the market to additionally inspect the treatment mix. Collection and transportation of this by-product is accounted in the respective market activity, users are advised to inspect and modify the average transportation distances for a case specific modelling. |  | Waste | ecoQuery: https://ecoquery.ecoinvent.org/3.12/cutoff/dataset/4818/documentation Electricity consumption is estimated based on the planned transformers. Heating is from district heating of nuclear origin, and is not accounted for due to lack of an appropriate module.;[This dataset was already contained in the ecoinvent database version 2. It was not individually updated during the transfer to ecoinvent version 3. Life Cycle Impact Assessment results may still have changed, as they are affected by changes in the supply chain, i.e. in other datasets. This dataset was generated following the ecoinvent quality guidelines for version 2. It may have been subject to central changes described in the ecoinvent version 3 change report (http://www.ecoinvent.org/database/ecoinvent-version-3/reports-of-changes/), and the results of the central updates were reviewed extensively. The changes added e.g. consistent water flows and other information throughout the database. The documentation of this dataset can be found in the ecoinvent reports of version 2, which are still available via the ecoinvent website. The change report linked above covers all central changes that were made during the conversion process.] From cradle, i.e. including all upstream activities. The module requires input of service from the final repository for low active long-lived level waste, i.e. the take over of the conditioned waste. Use of the infrastructure has been accounted for using the originally planned waste flow. Included in the module is the electricity consumption for air circulation, air cooling, and to a minor extent lighting. Transport of the conditioned waste from the reprocessing facilities is included.
treatment of low level radioactive waste, plasma torch incineration | ordinary transforming activity | Waste Treatment & Recycling | 3822:Treatment and disposal of hazardous waste | E - Water supply; sewerage, waste management and remediation activities | low level radioactive waste | 33690: Other radioactive elements and isotopes and compounds; alloys, dispersions, ceramic products and mixtures cont[…] | 'low level radioactive waste' is a solid waste under the category of industrial wastes. It is primarily generated in electricity production and fuel processing. 'low level radioactive waste' contain the following fractions: 100% low level radioactive waste. By the database default (and per unit of reference product),'low level radioactive waste' has 0% water on wet mass basis (100% dry matter) and it has no Carbon content. It has no heating value. This kind of by-product (recyclable or waste) is generated from ordinary transforming activities, and as such can be considered for modelling waste outputs of comparable composition. In the ecoinvent database, treatment option/s for this by-product include: deposition (surface or trench deposit, interim storage), thermal (plasma torch incineration). Based on the aforementioned treatments, this by-product receives, it is a hazardous waste. This by-product can be modelled on two levels: treatment activity and market activity. The former one refers to the specific technology treating the by-product while the latter level represents a mix of treatments. Users are encouraged to inspect the modelling assumptions of the treatment activities and when selecting the market to additionally inspect the treatment mix. Collection and transportation of this by-product is accounted in the respective market activity, users are advised to inspect and modify the average transportation distances for a case specific modelling. |  | Waste | ecoQuery: https://ecoquery.ecoinvent.org/3.12/cutoff/dataset/3783/documentation The module describes the plasma torch incineration of low radioactive level waste, operating at very high temperature. Five cubic meter of waste per year are assumed to be produced by incineration. The emissions from the design have been included. Therefore the oil consumption has been modeled with oil from regional storage and not with oil burned in furnace, to prevent double counting. Emissions to air expected by the designer are used, and the uncertainty estimated on the basis of the range with the maximum considered in desing. Particles are assumed to be below 2.5 micrometer due to the use of several HEPA filters. In 2003 the torch is not yet operating. Maximum designed emissions to water are given.;[This dataset was already contained in the ecoinvent database version 2. It was not individually updated during the transfer to ecoinvent version 3. Life Cycle Impact Assessment results may still have changed, as they are affected by changes in the supply chain, i.e. in other datasets. This dataset was generated following the ecoinvent quality guidelines for version 2. It may have been subject to central changes described in the ecoinvent version 3 change report (http://www.ecoinvent.org/database/ecoinvent-version-3/reports-of-changes/), and the results of the central updates were reviewed extensively. The changes added e.g. consistent water flows and other information throughout the database. The documentation of this dataset can be found in the ecoinvent reports of version 2, which are still available via the ecoinvent website. The change report linked above covers all central changes that were made during the conversion process.] From cradle, i.e. including all upstream activities. The module requires input of service from the final repository for low active level waste, i.e. the take over of the conditioned waste. The module describes the plasma torch incineration of low radioactive level waste, operating at very high temperature. The radioactive and non radioactive emissions to air and water expected from the design have been included. The electricity use, light oil consumption, material consumption, and related transport requirements are added. The values are normalized by the incinerated waste volume.
treatment of low level radioactive waste, surface or trench deposit | ordinary transforming activity | Waste Treatment & Recycling | 3822:Treatment and disposal of hazardous waste | E - Water supply; sewerage, waste management and remediation activities | low level radioactive waste | 33690: Other radioactive elements and isotopes and compounds; alloys, dispersions, ceramic products and mixtures cont[…] | 'low level radioactive waste' is a solid waste under the category of industrial wastes. It is primarily generated in electricity production and fuel processing. 'low level radioactive waste' contain the following fractions: 100% low level radioactive waste. By the database default (and per unit of reference product),'low level radioactive waste' has 0% water on wet mass basis (100% dry matter) and it has no Carbon content. It has no heating value. This kind of by-product (recyclable or waste) is generated from ordinary transforming activities, and as such can be considered for modelling waste outputs of comparable composition. In the ecoinvent database, treatment option/s for this by-product include: deposition (surface or trench deposit, interim storage), thermal (plasma torch incineration). Based on the aforementioned treatments, this by-product receives, it is a hazardous waste. This by-product can be modelled on two levels: treatment activity and market activity. The former one refers to the specific technology treating the by-product while the latter level represents a mix of treatments. Users are encouraged to inspect the modelling assumptions of the treatment activities and when selecting the market to additionally inspect the treatment mix. Collection and transportation of this by-product is accounted in the respective market activity, users are advised to inspect and modify the average transportation distances for a case specific modelling. |  | Waste | ecoQuery: https://ecoquery.ecoinvent.org/3.12/cutoff/dataset/7278/documentation The module is oversimplified and shall be considered only as a preliminary description of the storage of low radioactive waste in surface or trench depositories. (The current version of the study has given priority to nuclear depositories for high and intermediate level as well as long-lived radioactive waste.) No leackage is accounted for. Hence, this module may not reflect specific situations. There have been reported leakages from surface depositories, which are continuously monitored. These cases should be rapidly taken care of by removing the leaking object and seal the waste again. A careful modelling of these waste depositories shall be accomplished together with the expected completion of the waste modelling in the next edition of ecoinvent.;[This dataset was already contained in the ecoinvent database version 2. It was not individually updated during the transfer to ecoinvent version 3. Life Cycle Impact Assessment results may still have changed, as they are affected by changes in the supply chain, i.e. in other datasets. This dataset was generated following the ecoinvent quality guidelines for version 2. It may have been subject to central changes described in the ecoinvent version 3 change report (http://www.ecoinvent.org/database/ecoinvent-version-3/reports-of-changes/), and the results of the central updates were reviewed extensively. The changes added e.g. consistent water flows and other information throughout the database. The documentation of this dataset can be found in the ecoinvent reports of version 2, which are still available via the ecoinvent website. The change report linked above covers all central changes that were made during the conversion process.] From cradle, i.e. including all upstream activities. The module includes only the land use and the energy used for digging.
treatment of metal part of electronics scrap, in copper, anode, by electrolytic refining | ordinary transforming activity | Waste Treatment & Recycling; Metals | 2420:Manufacture of basic precious and other non-ferrous metals | C - Manufacturing | copper, cathode | 41413: Refined copper and copper alloys, unwrought; master alloys of copper | copper, cathode' is a metal. Copper is soft, malleable, and ductile with red colour and it is a transition metal. It is a direct product of the joint production of gold, silver, copper, lead and zinc, or from the electrorefinery of copper anode. It is also a by-product from metal mining and alloy production activities. It is in form of sheets. It can be used in the following applications and/or processes: metal rods, wire, and casting, motors, valves, and insulated cables, variety of other products used in the automobiles, commercial buildings, residential housing, etc. | 007440-50-8 | allocatable product | ecoQuery: https://ecoquery.ecoinvent.org/3.12/cutoff/dataset/3470/documentation The multi-output-process "secondary copper refining" delivers the co-products "precious metals from electric waste, in anode slime, at refinery", "copper, secondary, from electronic and electric scrap recycling, at refinery" and "nickel, secondary, from electronic and electric scrap recycling, at refinery". The product "precious metals from electric waste, …" is an intermediary in the production of secondary gold from electric scrap and is not to be used by the LCA practitioner. The flows "copper, …" and "nickel, …" are by-products of this process that receive part of the burdens allocated. They must not be used.;[This dataset was already contained in the ecoinvent database version 2. It was not individually updated during the transfer to ecoinvent version 3. Life Cycle Impact Assessment results may still have changed, as they are affected by changes in the supply chain, i.e. in other datasets. This dataset was generated following the ecoinvent quality guidelines for version 2. It may have been subject to central changes described in the ecoinvent version 3 change report (http://www.ecoinvent.org/database/ecoinvent-version-3/reports-of-changes/), and the results of the central updates were reviewed extensively. The changes added e.g. consistent water flows and other information throughout the database. The documentation of this dataset can be found in the ecoinvent reports of version 2, which are still available via the ecoinvent website. The change report linked above covers all central changes that were made during the conversion process.] The activity starts with the reception of electronic scrap. From cradle, i.e. including all upstream activities. Includes the refining of the copper anode to cathode copper.
treatment of metal part of electronics scrap, in copper, anode, by electrolytic refining | ordinary transforming activity | Waste Treatment & Recycling; Metals | 2420:Manufacture of basic precious and other non-ferrous metals | C - Manufacturing | precious metal from electronics scrap, in anode slime | 3933: Waste and scrap of precious metal | 'precious metal from electronics scrap, in anode slime' is a metal. It is produced by refining precious metal. It can be used in the following applications and/or processes: production of secondary gold from electric scrap. |  | allocatable product | ecoQuery: https://ecoquery.ecoinvent.org/3.12/cutoff/dataset/329/documentation The multi-output-process "secondary copper refining" delivers the co-products "precious metals from electric waste, in anode slime, at refinery", "copper, secondary, from electronic and electric scrap recycling, at refinery" and "nickel, secondary, from electronic and electric scrap recycling, at refinery". The product "precious metals from electric waste, …" is an intermediary in the production of secondary gold from electric scrap and is not to be used by the LCA practitioner. The flows "copper, …" and "nickel, …" are by-products of this process that receive part of the burdens allocated. They must not be used.;[This dataset was already contained in the ecoinvent database version 2. It was not individually updated during the transfer to ecoinvent version 3. Life Cycle Impact Assessment results may still have changed, as they are affected by changes in the supply chain, i.e. in other datasets. This dataset was generated following the ecoinvent quality guidelines for version 2. It may have been subject to central changes described in the ecoinvent version 3 change report (http://www.ecoinvent.org/database/ecoinvent-version-3/reports-of-changes/), and the results of the central updates were reviewed extensively. The changes added e.g. consistent water flows and other information throughout the database. The documentation of this dataset can be found in the ecoinvent reports of version 2, which are still available via the ecoinvent website. The change report linked above covers all central changes that were made during the conversion process.] The activity starts with the reception of electronic scrap. From cradle, i.e. including all upstream activities. Includes the refining of the copper anode to cathode copper.
treatment of metal part of electronics scrap, in copper, anode, by electrolytic refining | ordinary transforming activity | Waste Treatment & Recycling; Metals | 2420:Manufacture of basic precious and other non-ferrous metals | C - Manufacturing | nickel, class 1 | 41422: Unwrought nickel | 'nickel, class 1' is a metal. It has a silver-white appearance with a 99.70% purity or better. It is a transition metal. It is the direct product from the joint smelting and refining with copper, while it is a by-product from mining, extraction and refinery of platinum group metals. It can be used in the following applications and/or processes: manufacturing of various metal alloys, like stainless steel, other ferrous or non-ferrous alloys, and for other industrial uses like chemicals, catalysts, batteries, welding rods, coinage, pigments for enamels/glasses/ceramics, electronics, printing inks. | 007440-02-0 | allocatable product | ecoQuery: https://ecoquery.ecoinvent.org/3.12/cutoff/dataset/7732/documentation The multi-output-process "secondary copper refining" delivers the co-products "precious metals from electric waste, in anode slime, at refinery", "copper, secondary, from electronic and electric scrap recycling, at refinery" and "nickel, secondary, from electronic and electric scrap recycling, at refinery". The product "precious metals from electric waste, …" is an intermediary in the production of secondary gold from electric scrap and is not to be used by the LCA practitioner. The flows "copper, …" and "nickel, …" are by-products of this process that receive part of the burdens allocated. They must not be used.;[This dataset was already contained in the ecoinvent database version 2. It was not individually updated during the transfer to ecoinvent version 3. Life Cycle Impact Assessment results may still have changed, as they are affected by changes in the supply chain, i.e. in other datasets. This dataset was generated following the ecoinvent quality guidelines for version 2. It may have been subject to central changes described in the ecoinvent version 3 change report (http://www.ecoinvent.org/database/ecoinvent-version-3/reports-of-changes/), and the results of the central updates were reviewed extensively. The changes added e.g. consistent water flows and other information throughout the database. The documentation of this dataset can be found in the ecoinvent reports of version 2, which are still available via the ecoinvent website. The change report linked above covers all central changes that were made during the conversion process.] The activity starts with the reception of electronic scrap. From cradle, i.e. including all upstream activities. Includes the refining of the copper anode to cathode copper.
treatment of metal scrap, mixed, for recycling, unsorted, sorting | ordinary transforming activity | Waste Treatment & Recycling; Metals | 3830:Materials recovery | E - Water supply; sewerage, waste management and remediation activities | iron scrap, sorted, pressed | 39310: Slag, dross, scalings and other waste from the manufacture of iron or steel | 'iron scrap, sorted, pressed' is a solid waste under the category of industrial wastes. It is primarily generated in gold-silver mine operation and beneficiation or during waste treatment processes. 'iron scrap, sorted, pressed' contain the following fractions: 100% sorted, pressed iron scrap. By the database default (and per unit of reference product),'iron scrap, sorted, pressed' has 0% water on wet mass basis (100% dry matter) and it has no Carbon content. It has no heating value. This kind of by-product (recyclable or waste) is generated from ordinary transforming activities, and as such can be considered for modelling waste outputs of comparable composition. In the ecoinvent database, this by-product is used in the following processes: cast iron production; ferroniobium production, from pyrochlore concentrate, 66% Nb; iron (III) chloride production, product in 40% solution state; iron-nickel-chromium alloy production; ortho-phenylene diamine production; para-phenylene diamine production; steel production, converter, low-alloyed; steel production, converter, unalloyed; steel production, electric, chromium steel 18/8; steel production, electric, low-alloyed; titanium dioxide production, sulfate process; zinc oxide production. This by-product can be modelled on two levels: treatment activity and market activity. The former one refers to the specific technology treating the by-product while the latter level represents a mix of treatments. Users are encouraged to inspect the modelling assumptions of the treatment activities and when selecting the market to additionally inspect the treatment mix. Collection and transportation of this by-product is accounted in the respective market activity, users are advised to inspect and modify the average transportation distances for a case specific modelling. |  | Recyclable | ecoQuery: https://ecoquery.ecoinvent.org/3.12/cutoff/dataset/23084/documentation This activity represents the treatment of mixed metal scrap from separate collection, i.e. a source-segregated municipal solid waste fraction, through sorting for recycling. Sorting of waste tinplate, ferrous metal, and aluminium from residues and from each other, yielding individual material fractions for ferrous scrap and aluminium. The activity starts with 'metal scrap, mixed, unsorted' being available to the sorting facility. From cradle, i.e. including all upstream activities. The activity ends with 'metal scrap, mixed, unsorted' being sorted and 'iron scrap, sorted, pressed', 'tinplate scrap, sorted' and 'aluminium scrap, post-consumer, prepared for recycling, at refiner' being available for transportation at the gates of the sorting facility.
treatment of metal scrap, mixed, for recycling, unsorted, sorting | ordinary transforming activity | Waste Treatment & Recycling; Metals | 3830:Materials recovery | E - Water supply; sewerage, waste management and remediation activities | tinplate scrap, sorted | 39366: Waste and scrap of tin | Source-segregated municipal solid waste fraction, sorted for recycling. |  | Recyclable | ecoQuery: https://ecoquery.ecoinvent.org/3.12/cutoff/dataset/23218/documentation This activity represents the treatment of mixed metal scrap from separate collection, i.e. a source-segregated municipal solid waste fraction, through sorting for recycling. Sorting of waste tinplate, ferrous metal, and aluminium from residues and from each other, yielding individual material fractions for ferrous scrap and aluminium. The activity starts with 'metal scrap, mixed, unsorted' being available to the sorting facility. From cradle, i.e. including all upstream activities. The activity ends with 'metal scrap, mixed, unsorted' being sorted and 'iron scrap, sorted, pressed', 'tinplate scrap, sorted' and 'aluminium scrap, post-consumer, prepared for recycling, at refiner' being available for transportation at the gates of the sorting facility.
treatment of metal scrap, mixed, for recycling, unsorted, sorting | ordinary transforming activity | Waste Treatment & Recycling; Metals | 3830:Materials recovery | E - Water supply; sewerage, waste management and remediation activities | aluminium scrap, post-consumer, prepared for melting | 39363: Waste and scrap of aluminium | 'aluminium scrap, post-consumer, prepared for melting' is a solid waste under the category of industrial wastes. It is primarily generated in board carton production and during various waste treatment processes. 'aluminium scrap, post-consumer, prepared for melting' contain the following fractions: 100% aluminium fraction with minimum impurities. By the database default (and per unit of reference product),'aluminium scrap, post-consumer, prepared for melting' has 0% water on wet mass basis (100% dry matter) and it has no Carbon content. It has no heating value. This kind of by-product (recyclable or waste) is generated from ordinary transforming activities, and as such can be considered for modelling waste outputs of comparable composition. In the ecoinvent database, this by-product is used in the following processes: treatment of aluminium scrap, post-consumer, prepared for recycling, at refiner; treatment of aluminium scrap, post-consumer, prepared for recycling, at remelter. This by-product can be modelled on two levels: treatment activity and market activity. The former one refers to the specific technology treating the by-product while the latter level represents a mix of treatments. Users are encouraged to inspect the modelling assumptions of the treatment activities and when selecting the market to additionally inspect the treatment mix. Collection and transportation of this by-product is accounted in the respective market activity, users are advised to inspect and modify the average transportation distances for a case specific modelling. |  | Recyclable | ecoQuery: https://ecoquery.ecoinvent.org/3.12/cutoff/dataset/22574/documentation This activity represents the treatment of mixed metal scrap from separate collection, i.e. a source-segregated municipal solid waste fraction, through sorting for recycling. Sorting of waste tinplate, ferrous metal, and aluminium from residues and from each other, yielding individual material fractions for ferrous scrap and aluminium. The activity starts with 'metal scrap, mixed, unsorted' being available to the sorting facility. From cradle, i.e. including all upstream activities. The activity ends with 'metal scrap, mixed, unsorted' being sorted and 'iron scrap, sorted, pressed', 'tinplate scrap, sorted' and 'aluminium scrap, post-consumer, prepared for recycling, at refiner' being available for transportation at the gates of the sorting facility.
treatment of mill scale, residual material landfill | ordinary transforming activity | Waste Treatment & Recycling | 3822:Treatment and disposal of hazardous waste | E - Water supply; sewerage, waste management and remediation activities | mill scale | 39310: Slag, dross, scalings and other waste from the manufacture of iron or steel | 'mill scale' is a solid waste under the category of industrial wastes. It is primarily generated in steel casting and rolling processes. 'mill scale' contain the following fractions: 100% mill scale. By the database default (and per unit of reference product),'mill scale' has 0% water on wet mass basis (100% dry matter) and it has no Carbon content. It has no heating value. This kind of by-product (recyclable or waste) is generated in a specific treatment process, and as such is not intended to be used as for modelling waste outputs from other activities. In the ecoinvent database, treatment option/s for this by-product include: deposition (residual material landfill). Based on the aforementioned treatments, this by-product receives, it is a hazardous waste. This by-product can be modelled on two levels: treatment activity and market activity. The former one refers to the specific technology treating the by-product while the latter level represents a mix of treatments. Users are encouraged to inspect the modelling assumptions of the treatment activities and when selecting the market to additionally inspect the treatment mix. Collection and transportation of this by-product is accounted in the respective market activity, users are advised to inspect and modify the average transportation distances for a case specific modelling. |  | Waste | ecoQuery: https://ecoquery.ecoinvent.org/3.12/cutoff/dataset/23134/documentation This dataset represents the activity of waste disposal of 'mill scale' in a residual material landfill (RMLF). Recommended use of this dataset: for wastes-residues that are low in organic carbon (< 5 w-%) and are not biologically or chemically reactive in water. Inventoried waste consists of fraction: 100% mill scale. Waste composition (wet, in ppmw): H2O 94500; O 86081; H na; C 7620; S na; N na; P 200; B na; Cl na; Br na; F na; I na; Ag 3.44; As 93.9; Ba 125; Cd 1.23; Co 70.3; Cr 1370; Cu 343; Hg 0.223; Mn 9390; Mo 1150; Ni 1450; Pb 2.45; Sb 67.6; Se 3.54; Sn 220; V 6.63; Zn 122; Be 0.886; Sc na; Sr 32.1; Ti na; Tl 0.886; W 8300; Si 2040; Fe 769000; Ca 11300; Al 1350; K 2640; Mg 950; Na 1560. Share of carbon in initial waste input that is biogenic 0%. Additional solidification of residues with 0.4 kg of cement. The activity starts with the waste being available at the gate of the treatment facility. Collection and transportation of the waste to the treatment plant is not included. From cradle, i.e. including all upstream activities. The activity ends with the waste being treated and waste-specific emissions from the landfill are released to water (short-term emissions to water from leachate and long-term emissions to ground water). Expenditures for solidificalion with cement are also included.
treatment of municipal solid waste, municipal incineration | ordinary transforming activity | Waste Treatment & Recycling | 3821:Treatment and disposal of non-hazardous waste | E - Water supply; sewerage, waste management and remediation activities | heat, for reuse in municipal waste incineration only | 17300: Steam and hot water | The heat is produced in treatment activities and usually reused in the activity itself. Excess heat is fed in 'market for heat district or industrial, other than natural gas'. |  | allocatable product | ecoQuery: https://ecoquery.ecoinvent.org/3.12/cutoff/dataset/29678/documentation The process represents the treatment of 'municipal solid waste' in a municipal solid waste incinerator (MSWI). Recommended use of this dataset: municipal incineration of mixed municipal waste. Inventoried waste contains several fractions: 2.92% Textiles, leather, rubber; 0.42% newsprint; 15.9% sanitary products; 0.883% wood; 2.51% vacuum cleaner bags; 9.17% animal-derived food waste; 30.7% vegetable food waste; 0.00133% glass packaging-clear; 0.000222% glass packaging-green; 1.94% glass packaging-brown; 0.179% kitchen and table ware glass; 0.102% other/special glass; 0.757% ceramics; 2.88% cat litter; 0.566% metal packaging-non-ferrous; 0.684% metal packaging-ferrous; 0.257% non-packaging metal-ferrous; 0.376% non-packaging metal-non-ferrous; 0.669% plastic packaging-PET; 0.267% non-packaging plastic-PP; 0.0236% non-packaging plastic-PET; 1.12% non-packaging plastic-no label; 0.51% plastic packaging-HDPE; 0.805% plastic packaging-PP; 0.128% plastic packaging-PS; 0.0898% plastic packaging-expanded PS; 0.826% plastic packaging-no label; 5.04% plastic packaging-foil; 0.494% plastic packaging-composite; 0.946% magazines and advertisment; 0.554% office/administartive paper; 0.107% books; 5.25% tissue paper; 0.363% other paper; 5.47% cardboard and paperboard; 0.711% paper and cardboard composites; 3.19% plant material; 0.287% woody plant material; 0.761% humus; 0.182% animal excrements-dog; 0.091% animal excrements-cat; 1.63% WEEE and other hazardous waste; 0.243% Batteries.;Waste composition (wet, in ppmw): gross heating value 19.67 MJ/kg; net heating value 18.13 MJ/kg; H2O 451580; O 111060; H 42682; C 274220; S 2072.5; N 7512; P 1075.9; B na; Cl 3450.8; Br 79.112; F 27.648; I na; Ag 63.197; As 3.4621; Ba 184.09; Cd 11.043; Co 2.1729; Cr 34.994; Cu 3554.6; Hg 3.9176; Mn 337.41; Mo 1.9142; Ni 381.63; Pb 350.2; Sb 33.948; Se 27.288; Sn 684.03; V 5.181; Zn 1540.4; Be 1.2343; Sc 0.63; Sr 51.543; Ti 793.78; Tl 0.29827; W 1.9856; Si 42904; Fe 9827.6; Ca 19005; Al 10748; K 3881.6; Mg 2698.2; Na 9109.1.;Share of carbon in initial waste input that is biogenic 65.7%. Share of metals in waste not oxidised and bulk-recyclable (exclude very small or thin parts) Iron: 82.7%; Alu: 53.57%; Copper: 58.02%.. Recovery of metal scrap from bottom ash to recycling: 4.694g iron scrap, 1.6134g aluminium scrap, 0.63879g copper scrap. Net energy production: 1.45MJ/kg electric energy and 13.51MJ/kg thermal energy. The activity starts with the waste being available at the gate of the treatment facility. Collection and transportation of the waste to the treatment plant is not included. From cradle, i.e. including all upstream activities. The activity ends with the waste being treated and waste-specific emissions from the incineration process and auxiliary material consumption for flue gas cleaning are released to the environment (air and water). Infrastructure and waste-specific energy demands for Municipal Solid Waste Incineration (MSWI) and net energy generation are included.
treatment of municipal solid waste, municipal incineration | ordinary transforming activity | Waste Treatment & Recycling | 3821:Treatment and disposal of non-hazardous waste | E - Water supply; sewerage, waste management and remediation activities | municipal solid waste | 39910: Municipal waste | municipal solid waste' is a solid waste under the category of residential wastes. It can be sourced in many and various ways and therefore it can belong in all waste categories (commercial and institutional, industrial and construction and demolition). It is generated in a wide range of activities from many different sectors. The composition of 'municipal solid waste' depends heavily on the geography in which it was generated, due to different consumption and sorting practices. The properties of carbon content (fossil and non-fossil), heating values, dry mass and others can thus vary significantly in the ecoinvent database. Users are advised to inspect the properties of the specific exchange in the geography of interest and the fractions contained as stated in the General Comment of the treatment activities. This kind of by-product (recyclable or waste) is generated from ordinary transforming activities, and as such can be considered for modelling waste outputs of comparable composition. In the ecoinvent database, treatment option/s for this by-product include: deposition (sanitary landfill, unsanitary landfill), thermal (municipal incineration with and without energy recovery), uncontrolled forms of disposal (open dump, open burning). Based on the aforementioned treatments, this by-product receives, it is a non-hazardous waste. In addition, this by-product is used in the following processes: clinker production. This by-product can be modelled on two levels: treatment activity and market activity. The former one refers to the specific technology treating the by-product while the latter level represents a mix of treatments. Users are encouraged to inspect the modelling assumptions of the treatment activities and when selecting the market to additionally inspect the treatment mix. Collection and transportation of this by-product is accounted in the respective market activity, users are advised to inspect and modify the average transportation distances for a case specific modelling. |  | Waste | ecoQuery: https://ecoquery.ecoinvent.org/3.12/cutoff/dataset/30324/documentation The process represents the treatment of 'municipal solid waste' in a municipal solid waste incinerator (MSWI). Recommended use of this dataset: municipal incineration of mixed municipal waste. Inventoried waste contains several fractions: 2.92% Textiles, leather, rubber; 0.42% newsprint; 15.9% sanitary products; 0.883% wood; 2.51% vacuum cleaner bags; 9.17% animal-derived food waste; 30.7% vegetable food waste; 0.00133% glass packaging-clear; 0.000222% glass packaging-green; 1.94% glass packaging-brown; 0.179% kitchen and table ware glass; 0.102% other/special glass; 0.757% ceramics; 2.88% cat litter; 0.566% metal packaging-non-ferrous; 0.684% metal packaging-ferrous; 0.257% non-packaging metal-ferrous; 0.376% non-packaging metal-non-ferrous; 0.669% plastic packaging-PET; 0.267% non-packaging plastic-PP; 0.0236% non-packaging plastic-PET; 1.12% non-packaging plastic-no label; 0.51% plastic packaging-HDPE; 0.805% plastic packaging-PP; 0.128% plastic packaging-PS; 0.0898% plastic packaging-expanded PS; 0.826% plastic packaging-no label; 5.04% plastic packaging-foil; 0.494% plastic packaging-composite; 0.946% magazines and advertisment; 0.554% office/administartive paper; 0.107% books; 5.25% tissue paper; 0.363% other paper; 5.47% cardboard and paperboard; 0.711% paper and cardboard composites; 3.19% plant material; 0.287% woody plant material; 0.761% humus; 0.182% animal excrements-dog; 0.091% animal excrements-cat; 1.63% WEEE and other hazardous waste; 0.243% Batteries.;Waste composition (wet, in ppmw): gross heating value 19.67 MJ/kg; net heating value 18.13 MJ/kg; H2O 451580; O 111060; H 42682; C 274220; S 2072.5; N 7512; P 1075.9; B na; Cl 3450.8; Br 79.112; F 27.648; I na; Ag 63.197; As 3.4621; Ba 184.09; Cd 11.043; Co 2.1729; Cr 34.994; Cu 3554.6; Hg 3.9176; Mn 337.41; Mo 1.9142; Ni 381.63; Pb 350.2; Sb 33.948; Se 27.288; Sn 684.03; V 5.181; Zn 1540.4; Be 1.2343; Sc 0.63; Sr 51.543; Ti 793.78; Tl 0.29827; W 1.9856; Si 42904; Fe 9827.6; Ca 19005; Al 10748; K 3881.6; Mg 2698.2; Na 9109.1.;Share of carbon in initial waste input that is biogenic 65.7%. Share of metals in waste not oxidised and bulk-recyclable (exclude very small or thin parts) Iron: 82.7%; Alu: 53.57%; Copper: 58.02%.. Recovery of metal scrap from bottom ash to recycling: 4.694g iron scrap, 1.6134g aluminium scrap, 0.63879g copper scrap. Net energy production: 1.45MJ/kg electric energy and 13.51MJ/kg thermal energy. The activity starts with the waste being available at the gate of the treatment facility. Collection and transportation of the waste to the treatment plant is not included. From cradle, i.e. including all upstream activities. The activity ends with the waste being treated and waste-specific emissions from the incineration process and auxiliary material consumption for flue gas cleaning are released to the environment (air and water). Infrastructure and waste-specific energy demands for Municipal Solid Waste Incineration (MSWI) and net energy generation are included.
treatment of municipal solid waste, municipal incineration | ordinary transforming activity | Waste Treatment & Recycling | 3821:Treatment and disposal of non-hazardous waste | E - Water supply; sewerage, waste management and remediation activities | electricity, for reuse in municipal waste incineration only | 17100: Electrical energy | This product represents electrical energy measured in kWh. If electricity is taken from a market for electricity, the transmission infrastructure, country-specific losses and transformation losses (for markets for medium and low voltage) are included. Covers voltages between 1kV and 24 kV. Electricity that is produced internally in the incineration plant. Excess electricity is fed into 'market for electricity, medium voltage'. |  | allocatable product | ecoQuery: https://ecoquery.ecoinvent.org/3.12/cutoff/dataset/30290/documentation The process represents the treatment of 'municipal solid waste' in a municipal solid waste incinerator (MSWI). Recommended use of this dataset: municipal incineration of mixed municipal waste. Inventoried waste contains several fractions: 2.92% Textiles, leather, rubber; 0.42% newsprint; 15.9% sanitary products; 0.883% wood; 2.51% vacuum cleaner bags; 9.17% animal-derived food waste; 30.7% vegetable food waste; 0.00133% glass packaging-clear; 0.000222% glass packaging-green; 1.94% glass packaging-brown; 0.179% kitchen and table ware glass; 0.102% other/special glass; 0.757% ceramics; 2.88% cat litter; 0.566% metal packaging-non-ferrous; 0.684% metal packaging-ferrous; 0.257% non-packaging metal-ferrous; 0.376% non-packaging metal-non-ferrous; 0.669% plastic packaging-PET; 0.267% non-packaging plastic-PP; 0.0236% non-packaging plastic-PET; 1.12% non-packaging plastic-no label; 0.51% plastic packaging-HDPE; 0.805% plastic packaging-PP; 0.128% plastic packaging-PS; 0.0898% plastic packaging-expanded PS; 0.826% plastic packaging-no label; 5.04% plastic packaging-foil; 0.494% plastic packaging-composite; 0.946% magazines and advertisment; 0.554% office/administartive paper; 0.107% books; 5.25% tissue paper; 0.363% other paper; 5.47% cardboard and paperboard; 0.711% paper and cardboard composites; 3.19% plant material; 0.287% woody plant material; 0.761% humus; 0.182% animal excrements-dog; 0.091% animal excrements-cat; 1.63% WEEE and other hazardous waste; 0.243% Batteries.;Waste composition (wet, in ppmw): gross heating value 19.67 MJ/kg; net heating value 18.13 MJ/kg; H2O 451580; O 111060; H 42682; C 274220; S 2072.5; N 7512; P 1075.9; B na; Cl 3450.8; Br 79.112; F 27.648; I na; Ag 63.197; As 3.4621; Ba 184.09; Cd 11.043; Co 2.1729; Cr 34.994; Cu 3554.6; Hg 3.9176; Mn 337.41; Mo 1.9142; Ni 381.63; Pb 350.2; Sb 33.948; Se 27.288; Sn 684.03; V 5.181; Zn 1540.4; Be 1.2343; Sc 0.63; Sr 51.543; Ti 793.78; Tl 0.29827; W 1.9856; Si 42904; Fe 9827.6; Ca 19005; Al 10748; K 3881.6; Mg 2698.2; Na 9109.1.;Share of carbon in initial waste input that is biogenic 65.7%. Share of metals in waste not oxidised and bulk-recyclable (exclude very small or thin parts) Iron: 82.7%; Alu: 53.57%; Copper: 58.02%.. Recovery of metal scrap from bottom ash to recycling: 4.694g iron scrap, 1.6134g aluminium scrap, 0.63879g copper scrap. Net energy production: 1.45MJ/kg electric energy and 13.51MJ/kg thermal energy. The activity starts with the waste being available at the gate of the treatment facility. Collection and transportation of the waste to the treatment plant is not included. From cradle, i.e. including all upstream activities. The activity ends with the waste being treated and waste-specific emissions from the incineration process and auxiliary material consumption for flue gas cleaning are released to the environment (air and water). Infrastructure and waste-specific energy demands for Municipal Solid Waste Incineration (MSWI) and net energy generation are included.
treatment of municipal solid waste, municipal incineration FAE | ordinary transforming activity | Waste Treatment & Recycling | 3821:Treatment and disposal of non-hazardous waste | E - Water supply; sewerage, waste management and remediation activities | electricity, for reuse in municipal waste incineration only | 17100: Electrical energy | This product represents electrical energy measured in kWh. If electricity is taken from a market for electricity, the transmission infrastructure, country-specific losses and transformation losses (for markets for medium and low voltage) are included. Covers voltages between 1kV and 24 kV. Electricity that is produced internally in the incineration plant. Excess electricity is fed into 'market for electricity, medium voltage'. |  | allocatable product | ecoQuery: https://ecoquery.ecoinvent.org/3.12/cutoff/dataset/28151/documentation The process represents the treatment of 'municipal solid waste' in a municipal solid waste incinerator (MSWI). Recommended use of this dataset: municipal incineration of mixed municipal waste. Inventoried waste contains several fractions: 2.8% Textiles, leather, rubber; 0.18% newsprint; 7.3% sanitary products; 1% wood; 1% other combustibles; 30% animal-derived food waste; 3.9% vegetable food waste; 2.32% glass packaging-clear; 0.348% glass packaging-green; 0.232% glass packaging-brown; 0.15% kitchen and table ware glass; 0.15% other/special glass; 1.2% ceramics; 4.4% cat litter; 0.4% metal packaging-non-ferrous; 0.7% metal packaging-ferrous; 0.3% non-packaging metal-ferrous; 1.5% non-packaging metal-non-ferrous; 0.5% plastic packaging-PET; 0.472% non-packaging plastic-PP; 0.0419% non-packaging plastic-PET; 1.99% non-packaging plastic-no label; 0.718% plastic packaging-HDPE; 1.13% plastic packaging-PP; 0.18% plastic packaging-PS; 0.126% plastic packaging-expanded PS; 1.16% plastic packaging-no label; 7.08% plastic packaging-foil; 8.64% plastic packaging-composite; 0.39% magazines and advertisment; 0.23% office/administartive paper; 0.04% books; 2.16% tissue paper; 8.3% other paper; 4% cardboard and paperboard; 1.5% paper and cardboard composites; 1% plant material; 0.5% woody plant material; 1% humus; 0.9% WEEE and other hazardous waste; 0.06% Batteries. ;Waste composition (wet, in ppmw): gross heating value 21.42 MJ/kg; net heating value 19.74 MJ/kg; H2O 318790; O 92570; H 60481; C 371670; S 2158.4; N 9954.3; P 1947.1; B na; Cl 6871.9; Br 51.484; F 60.58; I na; Ag 47.503; As 4.1367; Ba 274.72; Cd 3.0649; Co 2.6334; Cr 44.23; Cu 2614.7; Hg 0.97214; Mn 209.67; Mo 2.437; Ni 221.67; Pb 220.13; Sb 24.285; Se 31.313; Sn 399.32; V 6.6133; Zn 817.4; Be 1.3553; Sc 1.02; Sr 76.252; Ti 1281.6; Tl 0.34543; W 2.2873; Si 53968; Fe 10360; Ca 29308; Al 18642; K 3434.3; Mg 3080; Na 10372. ;Share of carbon in initial waste input that is biogenic 54.1%.. Share of metals in waste not oxidised and bulk-recyclable (exclude very small or thin parts) Iron: 82.88%; Alu: 55.03%; Copper: 58.07%.. Recovery of metal scrap from bottom ash to recycling: 4.9483g iron scrap, 2.7983g aluminium scrap, 0.46988g copper scrap. From this waste, the FLUWA process in the technology mix recovers 0.0011kg (DM) of a hydroxide sludge to be recycled in zinc furnaces. Net energy production: 2.33MJ/kg electric energy and 6.66MJ/kg thermal energy. The activity starts with the waste being available at the gate of the treatment facility. Collection and transportation of the waste to the treatment plant is not included. From cradle, i.e. including all upstream activities. The activity ends with the waste being treated and waste-specific emissions from the incineration process and auxiliary material consumption for flue gas cleaning are released to the environment (air and water). Infrastructure and waste-specific energy demands for Municipal Solid Waste Incineration (MSWI) and net energy generation are included.
treatment of municipal solid waste, municipal incineration FAE | ordinary transforming activity | Waste Treatment & Recycling | 3821:Treatment and disposal of non-hazardous waste | E - Water supply; sewerage, waste management and remediation activities | heat, for reuse in municipal waste incineration only | 17300: Steam and hot water | The heat is produced in treatment activities and usually reused in the activity itself. Excess heat is fed in 'market for heat district or industrial, other than natural gas'. |  | allocatable product | ecoQuery: https://ecoquery.ecoinvent.org/3.12/cutoff/dataset/30485/documentation The process represents the treatment of 'municipal solid waste' in a municipal solid waste incinerator (MSWI). Recommended use of this dataset: municipal incineration of mixed municipal waste. Inventoried waste contains several fractions: 2.8% Textiles, leather, rubber; 0.18% newsprint; 7.3% sanitary products; 1% wood; 1% other combustibles; 30% animal-derived food waste; 3.9% vegetable food waste; 2.32% glass packaging-clear; 0.348% glass packaging-green; 0.232% glass packaging-brown; 0.15% kitchen and table ware glass; 0.15% other/special glass; 1.2% ceramics; 4.4% cat litter; 0.4% metal packaging-non-ferrous; 0.7% metal packaging-ferrous; 0.3% non-packaging metal-ferrous; 1.5% non-packaging metal-non-ferrous; 0.5% plastic packaging-PET; 0.472% non-packaging plastic-PP; 0.0419% non-packaging plastic-PET; 1.99% non-packaging plastic-no label; 0.718% plastic packaging-HDPE; 1.13% plastic packaging-PP; 0.18% plastic packaging-PS; 0.126% plastic packaging-expanded PS; 1.16% plastic packaging-no label; 7.08% plastic packaging-foil; 8.64% plastic packaging-composite; 0.39% magazines and advertisment; 0.23% office/administartive paper; 0.04% books; 2.16% tissue paper; 8.3% other paper; 4% cardboard and paperboard; 1.5% paper and cardboard composites; 1% plant material; 0.5% woody plant material; 1% humus; 0.9% WEEE and other hazardous waste; 0.06% Batteries. ;Waste composition (wet, in ppmw): gross heating value 21.42 MJ/kg; net heating value 19.74 MJ/kg; H2O 318790; O 92570; H 60481; C 371670; S 2158.4; N 9954.3; P 1947.1; B na; Cl 6871.9; Br 51.484; F 60.58; I na; Ag 47.503; As 4.1367; Ba 274.72; Cd 3.0649; Co 2.6334; Cr 44.23; Cu 2614.7; Hg 0.97214; Mn 209.67; Mo 2.437; Ni 221.67; Pb 220.13; Sb 24.285; Se 31.313; Sn 399.32; V 6.6133; Zn 817.4; Be 1.3553; Sc 1.02; Sr 76.252; Ti 1281.6; Tl 0.34543; W 2.2873; Si 53968; Fe 10360; Ca 29308; Al 18642; K 3434.3; Mg 3080; Na 10372. ;Share of carbon in initial waste input that is biogenic 54.1%.. Share of metals in waste not oxidised and bulk-recyclable (exclude very small or thin parts) Iron: 82.88%; Alu: 55.03%; Copper: 58.07%.. Recovery of metal scrap from bottom ash to recycling: 4.9483g iron scrap, 2.7983g aluminium scrap, 0.46988g copper scrap. From this waste, the FLUWA process in the technology mix recovers 0.0011kg (DM) of a hydroxide sludge to be recycled in zinc furnaces. Net energy production: 2.33MJ/kg electric energy and 6.66MJ/kg thermal energy. The activity starts with the waste being available at the gate of the treatment facility. Collection and transportation of the waste to the treatment plant is not included. From cradle, i.e. including all upstream activities. The activity ends with the waste being treated and waste-specific emissions from the incineration process and auxiliary material consumption for flue gas cleaning are released to the environment (air and water). Infrastructure and waste-specific energy demands for Municipal Solid Waste Incineration (MSWI) and net energy generation are included.
treatment of municipal solid waste, municipal incineration FAE | ordinary transforming activity | Waste Treatment & Recycling | 3821:Treatment and disposal of non-hazardous waste | E - Water supply; sewerage, waste management and remediation activities | municipal solid waste | 39910: Municipal waste | municipal solid waste' is a solid waste under the category of residential wastes. It can be sourced in many and various ways and therefore it can belong in all waste categories (commercial and institutional, industrial and construction and demolition). It is generated in a wide range of activities from many different sectors. The composition of 'municipal solid waste' depends heavily on the geography in which it was generated, due to different consumption and sorting practices. The properties of carbon content (fossil and non-fossil), heating values, dry mass and others can thus vary significantly in the ecoinvent database. Users are advised to inspect the properties of the specific exchange in the geography of interest and the fractions contained as stated in the General Comment of the treatment activities. This kind of by-product (recyclable or waste) is generated from ordinary transforming activities, and as such can be considered for modelling waste outputs of comparable composition. In the ecoinvent database, treatment option/s for this by-product include: deposition (sanitary landfill, unsanitary landfill), thermal (municipal incineration with and without energy recovery), uncontrolled forms of disposal (open dump, open burning). Based on the aforementioned treatments, this by-product receives, it is a non-hazardous waste. In addition, this by-product is used in the following processes: clinker production. This by-product can be modelled on two levels: treatment activity and market activity. The former one refers to the specific technology treating the by-product while the latter level represents a mix of treatments. Users are encouraged to inspect the modelling assumptions of the treatment activities and when selecting the market to additionally inspect the treatment mix. Collection and transportation of this by-product is accounted in the respective market activity, users are advised to inspect and modify the average transportation distances for a case specific modelling. |  | Waste | ecoQuery: https://ecoquery.ecoinvent.org/3.12/cutoff/dataset/28184/documentation The process represents the treatment of 'municipal solid waste' in a municipal solid waste incinerator (MSWI). Recommended use of this dataset: municipal incineration of mixed municipal waste. Inventoried waste contains several fractions: 2.8% Textiles, leather, rubber; 0.18% newsprint; 7.3% sanitary products; 1% wood; 1% other combustibles; 30% animal-derived food waste; 3.9% vegetable food waste; 2.32% glass packaging-clear; 0.348% glass packaging-green; 0.232% glass packaging-brown; 0.15% kitchen and table ware glass; 0.15% other/special glass; 1.2% ceramics; 4.4% cat litter; 0.4% metal packaging-non-ferrous; 0.7% metal packaging-ferrous; 0.3% non-packaging metal-ferrous; 1.5% non-packaging metal-non-ferrous; 0.5% plastic packaging-PET; 0.472% non-packaging plastic-PP; 0.0419% non-packaging plastic-PET; 1.99% non-packaging plastic-no label; 0.718% plastic packaging-HDPE; 1.13% plastic packaging-PP; 0.18% plastic packaging-PS; 0.126% plastic packaging-expanded PS; 1.16% plastic packaging-no label; 7.08% plastic packaging-foil; 8.64% plastic packaging-composite; 0.39% magazines and advertisment; 0.23% office/administartive paper; 0.04% books; 2.16% tissue paper; 8.3% other paper; 4% cardboard and paperboard; 1.5% paper and cardboard composites; 1% plant material; 0.5% woody plant material; 1% humus; 0.9% WEEE and other hazardous waste; 0.06% Batteries. ;Waste composition (wet, in ppmw): gross heating value 21.42 MJ/kg; net heating value 19.74 MJ/kg; H2O 318790; O 92570; H 60481; C 371670; S 2158.4; N 9954.3; P 1947.1; B na; Cl 6871.9; Br 51.484; F 60.58; I na; Ag 47.503; As 4.1367; Ba 274.72; Cd 3.0649; Co 2.6334; Cr 44.23; Cu 2614.7; Hg 0.97214; Mn 209.67; Mo 2.437; Ni 221.67; Pb 220.13; Sb 24.285; Se 31.313; Sn 399.32; V 6.6133; Zn 817.4; Be 1.3553; Sc 1.02; Sr 76.252; Ti 1281.6; Tl 0.34543; W 2.2873; Si 53968; Fe 10360; Ca 29308; Al 18642; K 3434.3; Mg 3080; Na 10372. ;Share of carbon in initial waste input that is biogenic 54.1%.. Share of metals in waste not oxidised and bulk-recyclable (exclude very small or thin parts) Iron: 82.88%; Alu: 55.03%; Copper: 58.07%.. Recovery of metal scrap from bottom ash to recycling: 4.9483g iron scrap, 2.7983g aluminium scrap, 0.46988g copper scrap. From this waste, the FLUWA process in the technology mix recovers 0.0011kg (DM) of a hydroxide sludge to be recycled in zinc furnaces. Net energy production: 2.33MJ/kg electric energy and 6.66MJ/kg thermal energy. The activity starts with the waste being available at the gate of the treatment facility. Collection and transportation of the waste to the treatment plant is not included. From cradle, i.e. including all upstream activities. The activity ends with the waste being treated and waste-specific emissions from the incineration process and auxiliary material consumption for flue gas cleaning are released to the environment (air and water). Infrastructure and waste-specific energy demands for Municipal Solid Waste Incineration (MSWI) and net energy generation are included.
treatment of municipal solid waste, municipal incineration, without energy recovery | ordinary transforming activity | Waste Treatment & Recycling | 3821:Treatment and disposal of non-hazardous waste | E - Water supply; sewerage, waste management and remediation activities | municipal solid waste | 39910: Municipal waste | municipal solid waste' is a solid waste under the category of residential wastes. It can be sourced in many and various ways and therefore it can belong in all waste categories (commercial and institutional, industrial and construction and demolition). It is generated in a wide range of activities from many different sectors. The composition of 'municipal solid waste' depends heavily on the geography in which it was generated, due to different consumption and sorting practices. The properties of carbon content (fossil and non-fossil), heating values, dry mass and others can thus vary significantly in the ecoinvent database. Users are advised to inspect the properties of the specific exchange in the geography of interest and the fractions contained as stated in the General Comment of the treatment activities. This kind of by-product (recyclable or waste) is generated from ordinary transforming activities, and as such can be considered for modelling waste outputs of comparable composition. In the ecoinvent database, treatment option/s for this by-product include: deposition (sanitary landfill, unsanitary landfill), thermal (municipal incineration with and without energy recovery), uncontrolled forms of disposal (open dump, open burning). Based on the aforementioned treatments, this by-product receives, it is a non-hazardous waste. In addition, this by-product is used in the following processes: clinker production. This by-product can be modelled on two levels: treatment activity and market activity. The former one refers to the specific technology treating the by-product while the latter level represents a mix of treatments. Users are encouraged to inspect the modelling assumptions of the treatment activities and when selecting the market to additionally inspect the treatment mix. Collection and transportation of this by-product is accounted in the respective market activity, users are advised to inspect and modify the average transportation distances for a case specific modelling. |  | Waste | ecoQuery: https://ecoquery.ecoinvent.org/3.12/cutoff/dataset/93385/documentation The process represents the treatment of 'municipal solid waste' in a municipal solid waste incinerator (MSWI). Recommended use of this dataset: municipal incineration of mixed municipal waste. Inventoried waste contains several fractions: 6.39% Textiles, leather, rubber; 0.209% newsprint; 16.3% sanitary products; 1.71% wood; 2.57% vacuum cleaner bags; 6.16% animal-derived food waste; 20.6% vegetable food waste; 0.00515% glass packaging-clear; 0.000859% glass packaging-green; 7.49% glass packaging-brown; 0.692% kitchen and table ware glass; 0.396% other/special glass; 0.777% ceramics; 2.95% cat litter; 1.75% metal packaging-non-ferrous; 2.12% metal packaging-ferrous; 0.795% non-packaging metal-ferrous; 1.16% non-packaging metal-non-ferrous; 1.17% plastic packaging-PET; 0.466% non-packaging plastic-PP; 0.0413% non-packaging plastic-PET; 1.96% non-packaging plastic-no label; 0.892% plastic packaging-HDPE; 1.41% plastic packaging-PP; 0.223% plastic packaging-PS; 0.157% plastic packaging-expanded PS; 1.44% plastic packaging-no label; 8.8% plastic packaging-foil; 0.864% plastic packaging-composite; 0.471% magazines and advertisment; 0.276% office/administartive paper; 0.0532% books; 2.61% tissue paper; 0.181% other paper; 2.72% cardboard and paperboard; 0.0729% paper and cardboard composites; 2.14% plant material; 0.193% woody plant material; 0.512% humus; 0.186% animal excrements-dog; 0.0933% animal excrements-cat; 0.838% WEEE and other hazardous waste; 0.0982% Batteries.;Waste composition (wet, in ppmw): gross heating value 19.74 MJ/kg; net heating value 18.22 MJ/kg; H2O 353210; O 104140; H 47243; C 302490; S 2065.7; N 7388.6; P 884.63; B na; Cl 4868.2; Br 49.285; F 33.983; I na; Ag 47.013; As 4.8589; Ba 351.54; Cd 4.8516; Co 3.3496; Cr 83.804; Cu 2381.1; Hg 1.5864; Mn 508.87; Mo 4.09; Ni 225.48; Pb 211.62; Sb 26.86; Se 35.583; Sn 409.43; V 9.968; Zn 1139.5; Be 1.3674; Sc 0.86993; Sr 68.281; Ti 1273.1; Tl 0.37748; W 3.3112; Si 79800; Fe 23045; Ca 24045; Al 17790; K 4040.1; Mg 3831.8; Na 18275. ;Share of carbon in initial waste input that is biogenic 48.5%.;Share of metals in waste not oxidised and bulk-recyclable (exclude very small or thin parts) Iron: 82.51%; Alu: 51.43%; Copper: 58.07%. Recovery of metal scrap from bottom ash to recycling: 11.007g iron scrap, 2.6703g aluminium scrap, 0.4279g copper scrap. Net energy production: 0MJ/kg electric energy and 0MJ/kg thermal energy. The activity starts with the waste being available at the gate of the treatment facility. Collection and transportation of the waste to the treatment plant is not included. From cradle, i.e. including all upstream activities. The activity ends with the waste being treated and waste-specific emissions from the incineration process and auxiliary material consumption for flue gas cleaning are released to the environment (air and water). Infrastructure and waste-specific energy demands for Municipal Solid Waste Incineration (MSWI) and net energy generation are included.
treatment of municipal solid waste, open burning | ordinary transforming activity | Waste Treatment & Recycling | 3821:Treatment and disposal of non-hazardous waste | E - Water supply; sewerage, waste management and remediation activities | municipal solid waste | 39910: Municipal waste | municipal solid waste' is a solid waste under the category of residential wastes. It can be sourced in many and various ways and therefore it can belong in all waste categories (commercial and institutional, industrial and construction and demolition). It is generated in a wide range of activities from many different sectors. The composition of 'municipal solid waste' depends heavily on the geography in which it was generated, due to different consumption and sorting practices. The properties of carbon content (fossil and non-fossil), heating values, dry mass and others can thus vary significantly in the ecoinvent database. Users are advised to inspect the properties of the specific exchange in the geography of interest and the fractions contained as stated in the General Comment of the treatment activities. This kind of by-product (recyclable or waste) is generated from ordinary transforming activities, and as such can be considered for modelling waste outputs of comparable composition. In the ecoinvent database, treatment option/s for this by-product include: deposition (sanitary landfill, unsanitary landfill), thermal (municipal incineration with and without energy recovery), uncontrolled forms of disposal (open dump, open burning). Based on the aforementioned treatments, this by-product receives, it is a non-hazardous waste. In addition, this by-product is used in the following processes: clinker production. This by-product can be modelled on two levels: treatment activity and market activity. The former one refers to the specific technology treating the by-product while the latter level represents a mix of treatments. Users are encouraged to inspect the modelling assumptions of the treatment activities and when selecting the market to additionally inspect the treatment mix. Collection and transportation of this by-product is accounted in the respective market activity, users are advised to inspect and modify the average transportation distances for a case specific modelling. |  | Waste | ecoQuery: https://ecoquery.ecoinvent.org/3.12/cutoff/dataset/92565/documentation This dataset represents the activity of waste disposal of 'municipal solid waste' in an uncontrolled, open burning. Recommended use of this dataset: open burning of mixed municipal waste.;The inventoried waste contains several fractions: 6.39% Textiles, leather, rubber; 0.209% newsprint; 16.3% sanitary products; 1.71% wood; 2.57% vacuum cleaner bags; 6.16% animal-derived food waste; 20.6% vegetable food waste; 0.00515% glass packaging-clear; 0.000859% glass packaging-green; 7.49% glass packaging-brown; 0.692% kitchen and table ware glass; 0.396% other/special glass; 0.777% ceramics; 2.95% cat litter; 1.75% metal packaging-non-ferrous; 2.12% metal packaging-ferrous; 0.795% non-packaging metal-ferrous; 1.16% non-packaging metal-non-ferrous; 1.17% plastic packaging-PET; 0.466% non-packaging plastic-PP; 0.0413% non-packaging plastic-PET; 1.96% non-packaging plastic-no label; 0.892% plastic packaging-HDPE; 1.41% plastic packaging-PP; 0.223% plastic packaging-PS; 0.157% plastic packaging-expanded PS; 1.44% plastic packaging-no label; 8.8% plastic packaging-foil; 0.864% plastic packaging-composite; 0.471% magazines and advertisment; 0.276% office/administrative paper; 0.0532% books; 2.61% tissue paper; 0.181% other paper; 2.72% cardboard and paperboard; 0.0729% paper and cardboard composites; 2.14% plant material; 0.193% woody plant material; 0.512% humus; 0.186% animal excrements-dog; 0.0933% animal excrements-cat; 0.838% WEEE and other hazardous waste; 0.0982% Batteries.;Waste composition (wet, in ppmw): gross heating value 19.74 MJ/kg; net heating value 18.22 MJ/kg; H2O 353210; O 104140; H 47243; C 302490; S 2065.7; N 7388.6; P 884.63; B na; Cl 4868.2; Br 49.285; F 33.983; I na; Ag 47.013; As 4.8589; Ba 351.54; Cd 4.8516; Co 3.3496; Cr 83.804; Cu 2381.1; Hg 1.5864; Mn 508.87; Mo 4.09; Ni 225.48; Pb 211.62; Sb 26.86; Se 35.583; Sn 409.43; V 9.968; Zn 1139.5; Be 1.3674; Sc 0.86993; Sr 68.281; Ti 1273.1; Tl 0.37748; W 3.3112; Si 79800; Fe 23045; Ca 24045; Al 17790; K 4040.1; Mg 3831.8; Na 18275.;Share of carbon in waste that is biogenic 48.5%. Share of metals in waste not oxidised and bulk-recyclable (exclude very small or thin parts) iron: 82.4%, aluminium: 48.4%, copper: 58%.;Recycling rates for metallic iron = 0% for metallic aluminium = 0% for metallic copper = 0% . A mass of 0.524kg residues are left on ground. The activity starts with the waste being available at the location (gate) of the uncontrolled disposal. Collection and transportation of the waste to the uncontrolled disposal location is not included. From cradle, i.e. including all upstream activities. The activity ends with the waste being disposed, in an uncontrolled manner and waste-specific emissions from open burning are released to the environment (air and soil).
treatment of municipal solid waste, open dump | ordinary transforming activity | Waste Treatment & Recycling | 3821:Treatment and disposal of non-hazardous waste | E - Water supply; sewerage, waste management and remediation activities | municipal solid waste | 39910: Municipal waste | municipal solid waste' is a solid waste under the category of residential wastes. It can be sourced in many and various ways and therefore it can belong in all waste categories (commercial and institutional, industrial and construction and demolition). It is generated in a wide range of activities from many different sectors. The composition of 'municipal solid waste' depends heavily on the geography in which it was generated, due to different consumption and sorting practices. The properties of carbon content (fossil and non-fossil), heating values, dry mass and others can thus vary significantly in the ecoinvent database. Users are advised to inspect the properties of the specific exchange in the geography of interest and the fractions contained as stated in the General Comment of the treatment activities. This kind of by-product (recyclable or waste) is generated from ordinary transforming activities, and as such can be considered for modelling waste outputs of comparable composition. In the ecoinvent database, treatment option/s for this by-product include: deposition (sanitary landfill, unsanitary landfill), thermal (municipal incineration with and without energy recovery), uncontrolled forms of disposal (open dump, open burning). Based on the aforementioned treatments, this by-product receives, it is a non-hazardous waste. In addition, this by-product is used in the following processes: clinker production. This by-product can be modelled on two levels: treatment activity and market activity. The former one refers to the specific technology treating the by-product while the latter level represents a mix of treatments. Users are encouraged to inspect the modelling assumptions of the treatment activities and when selecting the market to additionally inspect the treatment mix. Collection and transportation of this by-product is accounted in the respective market activity, users are advised to inspect and modify the average transportation distances for a case specific modelling. |  | Waste | ecoQuery: https://ecoquery.ecoinvent.org/3.12/cutoff/dataset/92532/documentation This dataset represents the activity of waste disposal of 'municipal solid waste' in an open dump. Recommended use of this dataset: open dumping of mixed municipal waste.;The inventoried waste contains several fractions: 7.93% Textiles, leather, rubber; 0.654% newsprint; 0.571% sanitary products; 1.33% wood; 0.09% vacuum cleaner bags; 9.65% animal-derived food waste; 32.3% vegetable food waste; 0.00106% glass packaging-clear; 0.000177% glass packaging-green; 1.54% glass packaging-brown; 0.142% kitchen and table ware glass; 0.0815% other/special glass; 0.0272% ceramics; 0.103% cat litter; 0.889% metal packaging-non-ferrous; 1.08% metal packaging-ferrous; 0.404% non-packaging metal-ferrous; 0.59% non-packaging metal-non-ferrous; 0.96% plastic packaging-PET; 0.383% non-packaging plastic-PP; 0.0339% non-packaging plastic-PET; 1.61% non-packaging plastic-no label; 0.732% plastic packaging-HDPE; 1.15% plastic packaging-PP; 0.183% plastic packaging-PS; 0.129% plastic packaging-expanded PS; 1.19% plastic packaging-no label; 7.23% plastic packaging-foil; 0.71% plastic packaging-composite; 1.47% magazines and advertisment; 0.863% office/administrative paper; 0.167% books; 8.18% tissue paper; 0.566% other paper; 8.52% cardboard and paperboard; 0.00255% paper and cardboard composites; 3.36% plant material; 0.301% woody plant material; 0.801% humus; 0.00653% animal excrements-dog; 0.00327% animal excrements-cat; 3.87% WEEE and other hazardous waste; 0.207% Batteries.;Waste composition (wet, in ppmw): gross heating value 20.18 MJ/kg; net heating value 18.63 MJ/kg; H2O 413820; O 112030; H 48388; C 325410; S 1889.4; N 7695.8; P 946.7; B na; Cl 4137.7; Br 176.37; F 20.488; I na; Ag 100.58; As 3.5585; Ba 152.23; Cd 9.4999; Co 2.2454; Cr 55.693; Cu 8193.6; Hg 3.3292; Mn 360.34; Mo 2.3632; Ni 830.87; Pb 800.86; Sb 74.03; Se 25.451; Sn 1590.3; V 4.6113; Zn 1755.2; Be 1.1966; Sc 0.43416; Sr 49.324; Ti 956.97; Tl 0.25159; W 2.4285; Si 17937; Fe 14605; Ca 19858; Al 8347.4; K 2361.4; Mg 2875.7; Na 4526.8.;Share of carbon in initial waste that is biogenic 58.7%. Share of metals in waste not oxidised and bulk-recyclable (exclude very small or thin parts) Iron: 82.35%; Alu: 48.42%; Copper: 57.97%. Overall degradability of waste during 100 years: 22.02%. Degradability of composing waste fractions: Textiles, leather, rubber: 12%; newsprint: 16.2%; sanitary products: 1%; wood: 3.3%; vacuum cleaner bags: 27%; animal-derived food waste: 27%; vegetable food waste: 27%; glass packaging-clear: 1%; glass packaging-green: 1%; glass packaging-brown: 1%; kitchen and table ware glass: 1%; other/special glass: 1%; ceramics: 1%; cat litter: 1%; metal packaging-non-ferrous: 50%; metal packaging-ferrous: 50%; non-packaging metal-ferrous: 50%; non-packaging metal-non-ferrous: 50%; plastic packaging-PET: 1%; non-packaging plastic-PP: 1%; non-packaging plastic-PET: 1%; non-packaging plastic-no label: 1%; plastic packaging-HDPE: 1%; plastic packaging-PP: 1%; plastic packaging-PS: 1%; plastic packaging-expanded PS: 1%; plastic packaging-no label: 1%; plastic packaging-foil: 1%; plastic packaging-composite: 1%; magazines and advertisment: 18%; office/administrative paper: 39.3%; books: 27%; tissue paper: 39.3%; other paper: 27%; cardboard and paperboard: 32.4%; paper and cardboard composites: 32.4%; plant material: 27%; woody plant material: 3.3%; humus: 27%; animal excrements-dog: 27%; animal excrements-cat: 27%; WEEE and other hazardous waste: 0%; Batteries: 0%; . 0.01874 kg waste mass remains in the landfill even after the long term period. The activity starts with the waste being available at the location (gate) of the uncontrolled disposal. Collection and transportation of the waste to the treatment plant is not included. From cradle, i.e. including all upstream activities. The activity ends with the waste being disposed, in an uncontrolled manner and waste-specific emissions from open dump are released to air via gas and to water via leachate.
treatment of municipal solid waste, open dump, dry infiltration class (100mm) | ordinary transforming activity | Waste Treatment & Recycling | 3821:Treatment and disposal of non-hazardous waste | E - Water supply; sewerage, waste management and remediation activities | municipal solid waste | 39910: Municipal waste | municipal solid waste' is a solid waste under the category of residential wastes. It can be sourced in many and various ways and therefore it can belong in all waste categories (commercial and institutional, industrial and construction and demolition). It is generated in a wide range of activities from many different sectors. The composition of 'municipal solid waste' depends heavily on the geography in which it was generated, due to different consumption and sorting practices. The properties of carbon content (fossil and non-fossil), heating values, dry mass and others can thus vary significantly in the ecoinvent database. Users are advised to inspect the properties of the specific exchange in the geography of interest and the fractions contained as stated in the General Comment of the treatment activities. This kind of by-product (recyclable or waste) is generated from ordinary transforming activities, and as such can be considered for modelling waste outputs of comparable composition. In the ecoinvent database, treatment option/s for this by-product include: deposition (sanitary landfill, unsanitary landfill), thermal (municipal incineration with and without energy recovery), uncontrolled forms of disposal (open dump, open burning). Based on the aforementioned treatments, this by-product receives, it is a non-hazardous waste. In addition, this by-product is used in the following processes: clinker production. This by-product can be modelled on two levels: treatment activity and market activity. The former one refers to the specific technology treating the by-product while the latter level represents a mix of treatments. Users are encouraged to inspect the modelling assumptions of the treatment activities and when selecting the market to additionally inspect the treatment mix. Collection and transportation of this by-product is accounted in the respective market activity, users are advised to inspect and modify the average transportation distances for a case specific modelling. |  | Waste | ecoQuery: https://ecoquery.ecoinvent.org/3.12/cutoff/dataset/17817/documentation This dataset represents the activity of waste disposal of 'municipal solid waste' in a open dump. Recommended use of this dataset: open dumping of mixed municipal waste in a dry water infiltration class location. Not suitable to represent any single specific waste material, like plastics, paper, cardboard. If your waste is a specific mixture of waste materials, inventory the respective waste materials individually. Inventoried waste contains several fractions: 21% paper; 8% Mixed cardboard; 15% plastics; 3% laminated materials; 2% laminated packaging, e.g. drinks cartons; 3% combined goods e.g. diapers; 3% glass; 2% textiles; 8% minerals; 9% natural products; 22% compostable material; 2.65% inert metals; 1% volatile metals; 0.0065% batteries; 0.34% electronic goods. Waste composition (wet, in ppmw): gross heating value 13.27 MJ/kg; net heating value 11.74 MJ/kg; H2O 228830; O 257060; H 48250; C 334230; S 1119; N 3123.8; P 893.79; B 7.1933; Cl 6866.2; Br 13.552; F 56.358; I 0.0121; Ag 0.714; As 0.62521; Ba 149.04; Cd 11.748; Co 1.3453; Cr 315.21; Cu 1212.8; Hg 1.4424; Mn 259.36; Mo 1.9551; Ni 107.38; Pb 502.42; Sb 22.564; Se 0.31969; Sn 73.44; V 9.2147; Zn 1311.2; Be na; Sc na; Sr na; Ti na; Tl na; W na; Si 48510; Fe 29996; Ca 14062; Al 12420; K 2059.7; Mg 3377.7; Na 5143.9. Share of carbon in initial waste that is biogenic 60.4%. Share of metals in waste not oxidised and bulk-recyclable (exclude very small or thin parts) Iron: 60.03%; Alu: 17.81%; Copper: 72.83%. Overall degradability of waste during 100 years: 18.73%. Degradability of composing waste fractions: paper: 27%; Mixed cardboard: 32.4%; plastics: 1%; laminated materials: 18%; laminated packaging, e.g. drinks cartons: 18%; combined goods e.g. diapers: 18%; glass: 0%; textiles: 12%; minerals: 0%; natural products: 27%; compostable material: 27%; inert metals: 10%; volatile metals: 0%; batteries: 0%; electronic goods: 0%; . 0.04778 kg waste mass remains in the landfill even after the long term period. The activity starts with the waste being available at the location (gate) of the uncontrolled disposal. Collection and transportation of the waste to the uncontrolled disposal location is not included. From cradle, i.e. including all upstream activities. The activity ends with the waste being disposed, in an uncontrolled manner and waste-specific emissions from open dump are released to air via gas and to water via leachate.
treatment of municipal solid waste, open dump, hyperarid infiltration class (-250mm) | ordinary transforming activity | Waste Treatment & Recycling | 3821:Treatment and disposal of non-hazardous waste | E - Water supply; sewerage, waste management and remediation activities | municipal solid waste | 39910: Municipal waste | municipal solid waste' is a solid waste under the category of residential wastes. It can be sourced in many and various ways and therefore it can belong in all waste categories (commercial and institutional, industrial and construction and demolition). It is generated in a wide range of activities from many different sectors. The composition of 'municipal solid waste' depends heavily on the geography in which it was generated, due to different consumption and sorting practices. The properties of carbon content (fossil and non-fossil), heating values, dry mass and others can thus vary significantly in the ecoinvent database. Users are advised to inspect the properties of the specific exchange in the geography of interest and the fractions contained as stated in the General Comment of the treatment activities. This kind of by-product (recyclable or waste) is generated from ordinary transforming activities, and as such can be considered for modelling waste outputs of comparable composition. In the ecoinvent database, treatment option/s for this by-product include: deposition (sanitary landfill, unsanitary landfill), thermal (municipal incineration with and without energy recovery), uncontrolled forms of disposal (open dump, open burning). Based on the aforementioned treatments, this by-product receives, it is a non-hazardous waste. In addition, this by-product is used in the following processes: clinker production. This by-product can be modelled on two levels: treatment activity and market activity. The former one refers to the specific technology treating the by-product while the latter level represents a mix of treatments. Users are encouraged to inspect the modelling assumptions of the treatment activities and when selecting the market to additionally inspect the treatment mix. Collection and transportation of this by-product is accounted in the respective market activity, users are advised to inspect and modify the average transportation distances for a case specific modelling. |  | Waste | ecoQuery: https://ecoquery.ecoinvent.org/3.12/cutoff/dataset/18167/documentation This dataset represents the activity of waste disposal of 'municipal solid waste' in a open dump. Recommended use of this dataset: open dumping of mixed municipal waste in a hypararid water infiltration class location. Not suitable to represent any single specific waste material, like plastics, paper, cardboard. If your waste is a specific mixture of waste materials, inventory the respective waste materials individually. Inventoried waste contains several fractions: 21% paper; 8% Mixed cardboard; 15% plastics; 3% laminated materials; 2% laminated packaging, e.g. drinks cartons; 3% combined goods e.g. diapers; 3% glass; 2% textiles; 8% minerals; 9% natural products; 22% compostable material; 2.65% inert metals; 1% volatile metals; 0.0065% batteries; 0.34% electronic goods. Waste composition (wet, in ppmw): gross heating value 13.27 MJ/kg; net heating value 11.74 MJ/kg; H2O 228830; O 257060; H 48250; C 334230; S 1119; N 3123.8; P 893.79; B 7.1933; Cl 6866.2; Br 13.552; F 56.358; I 0.0121; Ag 0.714; As 0.62521; Ba 149.04; Cd 11.748; Co 1.3453; Cr 315.21; Cu 1212.8; Hg 1.4424; Mn 259.36; Mo 1.9551; Ni 107.38; Pb 502.42; Sb 22.564; Se 0.31969; Sn 73.44; V 9.2147; Zn 1311.2; Be na; Sc na; Sr na; Ti na; Tl na; W na; Si 48510; Fe 29996; Ca 14062; Al 12420; K 2059.7; Mg 3377.7; Na 5143.9. Share of carbon in initial waste that is biogenic 60.4%. Share of metals in waste not oxidised and bulk-recyclable (exclude very small or thin parts) Iron: 60.03%; Alu: 17.81%; Copper: 72.83%. Overall degradability of waste during 100 years: 18.73%. Degradability of composing waste fractions: paper: 27%; Mixed cardboard: 32.4%; plastics: 1%; laminated materials: 18%; laminated packaging, e.g. drinks cartons: 18%; combined goods e.g. diapers: 18%; glass: 0%; textiles: 12%; minerals: 0%; natural products: 27%; compostable material: 27%; inert metals: 10%; volatile metals: 0%; batteries: 0%; electronic goods: 0%; . 0.04873 kg waste mass remains in the landfill even after the long term period. The activity starts with the waste being available at the location (gate) of the uncontrolled disposal. Collection and transportation of the waste to the uncontrolled disposal location is not included. From cradle, i.e. including all upstream activities. The activity ends with the waste being disposed, in an uncontrolled manner and waste-specific emissions from open dump are released to air via gas, air and soil via windblown evaporites, and to groundwater.
treatment of municipal solid waste, open dump, moist infiltration class (300mm) | ordinary transforming activity | Waste Treatment & Recycling | 3821:Treatment and disposal of non-hazardous waste | E - Water supply; sewerage, waste management and remediation activities | municipal solid waste | 39910: Municipal waste | municipal solid waste' is a solid waste under the category of residential wastes. It can be sourced in many and various ways and therefore it can belong in all waste categories (commercial and institutional, industrial and construction and demolition). It is generated in a wide range of activities from many different sectors. The composition of 'municipal solid waste' depends heavily on the geography in which it was generated, due to different consumption and sorting practices. The properties of carbon content (fossil and non-fossil), heating values, dry mass and others can thus vary significantly in the ecoinvent database. Users are advised to inspect the properties of the specific exchange in the geography of interest and the fractions contained as stated in the General Comment of the treatment activities. This kind of by-product (recyclable or waste) is generated from ordinary transforming activities, and as such can be considered for modelling waste outputs of comparable composition. In the ecoinvent database, treatment option/s for this by-product include: deposition (sanitary landfill, unsanitary landfill), thermal (municipal incineration with and without energy recovery), uncontrolled forms of disposal (open dump, open burning). Based on the aforementioned treatments, this by-product receives, it is a non-hazardous waste. In addition, this by-product is used in the following processes: clinker production. This by-product can be modelled on two levels: treatment activity and market activity. The former one refers to the specific technology treating the by-product while the latter level represents a mix of treatments. Users are encouraged to inspect the modelling assumptions of the treatment activities and when selecting the market to additionally inspect the treatment mix. Collection and transportation of this by-product is accounted in the respective market activity, users are advised to inspect and modify the average transportation distances for a case specific modelling. |  | Waste | ecoQuery: https://ecoquery.ecoinvent.org/3.12/cutoff/dataset/18014/documentation This dataset represents the activity of waste disposal of 'municipal solid waste' in a open dump. Recommended use of this dataset: open dumping of mixed municipal waste in a moist water infiltration class location. Not suitable to represent any single specific waste material, like plastics, paper, cardboard. If your waste is a specific mixture of waste materials, inventory the respective waste materials individually. Inventoried waste contains several fractions: 21% paper; 8% Mixed cardboard; 15% plastics; 3% laminated materials; 2% laminated packaging, e.g. drinks cartons; 3% combined goods e.g. diapers; 3% glass; 2% textiles; 8% minerals; 9% natural products; 22% compostable material; 2.65% inert metals; 1% volatile metals; 0.0065% batteries; 0.34% electronic goods. Waste composition (wet, in ppmw): gross heating value 13.27 MJ/kg; net heating value 11.74 MJ/kg; H2O 228830; O 257060; H 48250; C 334230; S 1119; N 3123.8; P 893.79; B 7.1933; Cl 6866.2; Br 13.552; F 56.358; I 0.0121; Ag 0.714; As 0.62521; Ba 149.04; Cd 11.748; Co 1.3453; Cr 315.21; Cu 1212.8; Hg 1.4424; Mn 259.36; Mo 1.9551; Ni 107.38; Pb 502.42; Sb 22.564; Se 0.31969; Sn 73.44; V 9.2147; Zn 1311.2; Be na; Sc na; Sr na; Ti na; Tl na; W na; Si 48510; Fe 29996; Ca 14062; Al 12420; K 2059.7; Mg 3377.7; Na 5143.9. Share of carbon in initial waste that is biogenic 60.4%. Share of metals in waste not oxidised and bulk-recyclable (exclude very small or thin parts) Iron: 60.03%; Alu: 17.81%; Copper: 72.83%. Overall degradability of waste during 100 years: 18.73%. Degradability of composing waste fractions: paper: 27%; Mixed cardboard: 32.4%; plastics: 1%; laminated materials: 18%; laminated packaging, e.g. drinks cartons: 18%; combined goods e.g. diapers: 18%; glass: 0%; textiles: 12%; minerals: 0%; natural products: 27%; compostable material: 27%; inert metals: 10%; volatile metals: 0%; batteries: 0%; electronic goods: 0%; . 0.04884 kg waste mass remains in the landfill even after the long term period. The activity starts with the waste being available at the location (gate) of the uncontrolled disposal. Collection and transportation of the waste to the uncontrolled disposal location is not included. From cradle, i.e. including all upstream activities. The activity ends with the waste being disposed, in an uncontrolled manner and waste-specific emissions from open dump are released to air via gas and to water via leachate.
treatment of municipal solid waste, open dump, very wet infiltration class (1000mm) | ordinary transforming activity | Waste Treatment & Recycling | 3821:Treatment and disposal of non-hazardous waste | E - Water supply; sewerage, waste management and remediation activities | municipal solid waste | 39910: Municipal waste | municipal solid waste' is a solid waste under the category of residential wastes. It can be sourced in many and various ways and therefore it can belong in all waste categories (commercial and institutional, industrial and construction and demolition). It is generated in a wide range of activities from many different sectors. The composition of 'municipal solid waste' depends heavily on the geography in which it was generated, due to different consumption and sorting practices. The properties of carbon content (fossil and non-fossil), heating values, dry mass and others can thus vary significantly in the ecoinvent database. Users are advised to inspect the properties of the specific exchange in the geography of interest and the fractions contained as stated in the General Comment of the treatment activities. This kind of by-product (recyclable or waste) is generated from ordinary transforming activities, and as such can be considered for modelling waste outputs of comparable composition. In the ecoinvent database, treatment option/s for this by-product include: deposition (sanitary landfill, unsanitary landfill), thermal (municipal incineration with and without energy recovery), uncontrolled forms of disposal (open dump, open burning). Based on the aforementioned treatments, this by-product receives, it is a non-hazardous waste. In addition, this by-product is used in the following processes: clinker production. This by-product can be modelled on two levels: treatment activity and market activity. The former one refers to the specific technology treating the by-product while the latter level represents a mix of treatments. Users are encouraged to inspect the modelling assumptions of the treatment activities and when selecting the market to additionally inspect the treatment mix. Collection and transportation of this by-product is accounted in the respective market activity, users are advised to inspect and modify the average transportation distances for a case specific modelling. |  | Waste | ecoQuery: https://ecoquery.ecoinvent.org/3.12/cutoff/dataset/17505/documentation This dataset represents the activity of waste disposal of 'municipal solid waste' in a open dump. Recommended use of this dataset: open dumping of mixed municipal waste in a wet water infiltration class location. Not suitable to represent any single specific waste material, like plastics, paper, cardboard. If your waste is a specific mixture of waste materials, inventory the respective waste materials individually. Inventoried waste contains several fractions: 21% paper; 8% Mixed cardboard; 15% plastics; 3% laminated materials; 2% laminated packaging, e.g. drinks cartons; 3% combined goods e.g. diapers; 3% glass; 2% textiles; 8% minerals; 9% natural products; 22% compostable material; 2.65% inert metals; 1% volatile metals; 0.0065% batteries; 0.34% electronic goods. Waste composition (wet, in ppmw): gross heating value 13.27 MJ/kg; net heating value 11.74 MJ/kg; H2O 228830; O 257060; H 48250; C 334230; S 1119; N 3123.8; P 893.79; B 7.1933; Cl 6866.2; Br 13.552; F 56.358; I 0.0121; Ag 0.714; As 0.62521; Ba 149.04; Cd 11.748; Co 1.3453; Cr 315.21; Cu 1212.8; Hg 1.4424; Mn 259.36; Mo 1.9551; Ni 107.38; Pb 502.42; Sb 22.564; Se 0.31969; Sn 73.44; V 9.2147; Zn 1311.2; Be na; Sc na; Sr na; Ti na; Tl na; W na; Si 48510; Fe 29996; Ca 14062; Al 12420; K 2059.7; Mg 3377.7; Na 5143.9. Share of carbon in initial waste that is biogenic 60.4%. Share of metals in waste not oxidised and bulk-recyclable (exclude very small or thin parts) Iron: 60.03%; Alu: 17.81%; Copper: 72.83%. Overall degradability of waste during 100 years: 18.73%. Degradability of composing waste fractions: paper: 27%; Mixed cardboard: 32.4%; plastics: 1%; laminated materials: 18%; laminated packaging, e.g. drinks cartons: 18%; combined goods e.g. diapers: 18%; glass: 0%; textiles: 12%; minerals: 0%; natural products: 27%; compostable material: 27%; inert metals: 10%; volatile metals: 0%; batteries: 0%; electronic goods: 0%; . 0.04905 kg waste mass remains in the landfill even after the long term period. The activity starts with the waste being available at the location (gate) of the uncontrolled disposal. Collection and transportation of the waste to the uncontrolled disposal location is not included. From cradle, i.e. including all upstream activities. The activity ends with the waste being disposed, in an uncontrolled manner and waste-specific emissions from open dump are released to air via gas and to water via leachate.
treatment of municipal solid waste, open dump, wet infiltration class (500mm) | ordinary transforming activity | Waste Treatment & Recycling | 3821:Treatment and disposal of non-hazardous waste | E - Water supply; sewerage, waste management and remediation activities | municipal solid waste | 39910: Municipal waste | municipal solid waste' is a solid waste under the category of residential wastes. It can be sourced in many and various ways and therefore it can belong in all waste categories (commercial and institutional, industrial and construction and demolition). It is generated in a wide range of activities from many different sectors. The composition of 'municipal solid waste' depends heavily on the geography in which it was generated, due to different consumption and sorting practices. The properties of carbon content (fossil and non-fossil), heating values, dry mass and others can thus vary significantly in the ecoinvent database. Users are advised to inspect the properties of the specific exchange in the geography of interest and the fractions contained as stated in the General Comment of the treatment activities. This kind of by-product (recyclable or waste) is generated from ordinary transforming activities, and as such can be considered for modelling waste outputs of comparable composition. In the ecoinvent database, treatment option/s for this by-product include: deposition (sanitary landfill, unsanitary landfill), thermal (municipal incineration with and without energy recovery), uncontrolled forms of disposal (open dump, open burning). Based on the aforementioned treatments, this by-product receives, it is a non-hazardous waste. In addition, this by-product is used in the following processes: clinker production. This by-product can be modelled on two levels: treatment activity and market activity. The former one refers to the specific technology treating the by-product while the latter level represents a mix of treatments. Users are encouraged to inspect the modelling assumptions of the treatment activities and when selecting the market to additionally inspect the treatment mix. Collection and transportation of this by-product is accounted in the respective market activity, users are advised to inspect and modify the average transportation distances for a case specific modelling. |  | Waste | ecoQuery: https://ecoquery.ecoinvent.org/3.12/cutoff/dataset/19046/documentation This dataset represents the activity of waste disposal of 'municipal solid waste' in a open dump. Recommended use of this dataset: open dumping of mixed municipal waste in a very wet water infiltration class location. Not suitable to represent any single specific waste material, like plastics, paper, cardboard. If your waste is a specific mixture of waste materials, inventory the respective waste materials individually. Inventoried waste contains several fractions: 21% paper; 8% Mixed cardboard; 15% plastics; 3% laminated materials; 2% laminated packaging, e.g. drinks cartons; 3% combined goods e.g. diapers; 3% glass; 2% textiles; 8% minerals; 9% natural products; 22% compostable material; 2.65% inert metals; 1% volatile metals; 0.0065% batteries; 0.34% electronic goods. Waste composition (wet, in ppmw): gross heating value 13.27 MJ/kg; net heating value 11.74 MJ/kg; H2O 228830; O 257060; H 48250; C 334230; S 1119; N 3123.8; P 893.79; B 7.1933; Cl 6866.2; Br 13.552; F 56.358; I 0.0121; Ag 0.714; As 0.62521; Ba 149.04; Cd 11.748; Co 1.3453; Cr 315.21; Cu 1212.8; Hg 1.4424; Mn 259.36; Mo 1.9551; Ni 107.38; Pb 502.42; Sb 22.564; Se 0.31969; Sn 73.44; V 9.2147; Zn 1311.2; Be na; Sc na; Sr na; Ti na; Tl na; W na; Si 48510; Fe 29996; Ca 14062; Al 12420; K 2059.7; Mg 3377.7; Na 5143.9. Share of carbon in initial waste that is biogenic 60.4%. Share of metals in waste not oxidised and bulk-recyclable (exclude very small or thin parts) Iron: 60.03%; Alu: 17.81%; Copper: 72.83%. Overall degradability of waste during 100 years: 18.73%. Degradability of composing waste fractions: paper: 27%; Mixed cardboard: 32.4%; plastics: 1%; laminated materials: 18%; laminated packaging, e.g. drinks cartons: 18%; combined goods e.g. diapers: 18%; glass: 0%; textiles: 12%; minerals: 0%; natural products: 27%; compostable material: 27%; inert metals: 10%; volatile metals: 0%; batteries: 0%; electronic goods: 0%; . 0.04921 kg waste mass remains in the landfill even after the long term period. The activity starts with the waste being available at the location (gate) of the uncontrolled disposal. Collection and transportation of the waste to the uncontrolled disposal location is not included. From cradle, i.e. including all upstream activities. The activity ends with the waste being disposed, in an uncontrolled manner and waste-specific emissions from open dump are released to air via gas and to water via leachate.
treatment of municipal solid waste, sanitary landfill | ordinary transforming activity | Waste Treatment & Recycling | 3821:Treatment and disposal of non-hazardous waste | E - Water supply; sewerage, waste management and remediation activities | electricity, medium voltage | 17100: Electrical energy | This product represents electrical energy measured in kWh. If electricity is taken from a market for electricity, the transmission infrastructure, country-specific losses and transformation losses (for markets for medium and low voltage) are included. Covers voltages between 1kV and 24 kV. |  | allocatable product | ecoQuery: https://ecoquery.ecoinvent.org/3.12/cutoff/dataset/93740/documentation This dataset represents the activity of waste disposal of 'municipal solid waste' in a sanitary landfill. Recommended use of this dataset: For average municipal/communal waste mixture. Inventoried waste contains several fractions: 7.7% Textiles, leather, rubber; 0.138% newsprint; 8.49% sanitary products; 4.15% wood; 1.34% vacuum cleaner bags; 9.75% animal-derived food waste; 32.6% vegetable food waste; 0.00424% glass packaging-clear; 0.000707% glass packaging-green; 6.17% glass packaging-brown; 0.57% kitchen and table ware glass; 0.326% other/special glass; 0.404% ceramics; 1.54% cat litter; 1.37% metal packaging-non-ferrous; 1.66% metal packaging-ferrous; 0.624% non-packaging metal-ferrous; 0.913% non-packaging metal-non-ferrous; 0.0588% plastic packaging-PET; 0.0234% non-packaging plastic-PP; 0.00208% non-packaging plastic-PET; 0.0986% non-packaging plastic-no label; 0.0449% plastic packaging-HDPE; 0.0707% plastic packaging-PP; 0.0112% plastic packaging-PS; 0.00789% plastic packaging-expanded PS; 0.0726% plastic packaging-no label; 0.443% plastic packaging-foil; 0.0435% plastic packaging-composite; 0.311% magazines and advertisment; 0.182% office/administartive paper; 0.0351% books; 1.73% tissue paper; 0.119% other paper; 1.8% cardboard and paperboard; 0.036% paper and cardboard composites; 3.39% plant material; 0.305% woody plant material; 0.809% humus; 0.0971% animal excrements-dog; 0.0486% animal excrements-cat; 12.3% WEEE and other hazardous waste; 0.186% Batteries. ;Waste composition (wet, in ppmw): gross heating value 14.97 MJ/kg; net heating value 13.79 MJ/kg; H2O 412500; O 120020; H 29595; C 236950; S 1988.5; N 7433.1; P 985.91; B na; Cl 3192; Br 529.96; F 20.729; I na; Ag 275.18; As 5.0361; Ba 233.35; Cd 8.4567; Co 2.4871; Cr 74.514; Cu 25359; Hg 2.9876; Mn 468.63; Mo 2.8252; Ni 2525.6; Pb 2500.3; Sb 209.19; Se 31.661; Sn 4991.3; V 7.7169; Zn 2596.3; Be 1.0995; Sc 0.50713; Sr 53.57; Ti 652.87; Tl 0.28579; W 2.0641; Si 59182; Fe 27361; Ca 20310; Al 15098; K 3439.3; Mg 7450.2; Na 13938. Share of carbon in initial waste waste that is biogenic 63.7%. ;Share of metals in waste not oxidised and bulk-recyclable (exclude very small or thin parts) Iron: 82.35%; Alu: 48.42%; Copper: 57.97%. ;Overall degradability of waste during 100 years: 17.99%. Degradability of composing waste fractions: Textiles, leather, rubber: 12%; newsprint: 16.2%; sanitary products: 1%; wood: 3.3%; vacuum cleaner bags: 27%; animal-derived food waste: 27%; vegetable food waste: 27%; glass packaging-clear: 1%; glass packaging-green: 1%; glass packaging-brown: 1%; kitchen and table ware glass: 1%; other/special glass: 1%; ceramics: 1%; cat litter: 1%; metal packaging-non-ferrous: 50%; metal packaging-ferrous: 50%; non-packaging metal-ferrous: 50%; non-packaging metal-non-ferrous: 50%; plastic packaging-PET: 1%; non-packaging plastic-PP: 1%; non-packaging plastic-PET: 1%; non-packaging plastic-no label: 1%; plastic packaging-HDPE: 1%; plastic packaging-PP: 1%; plastic packaging-PS: 1%; plastic packaging-expanded PS: 1%; plastic packaging-no label: 1%; plastic packaging-foil: 1%; plastic packaging-composite: 1%; magazines and advertisment: 18%; office/administartive paper: 39.3%; books: 27%; tissue paper: 39.3%; other paper: 27%; cardboard and paperboard: 32.4%; paper and cardboard composites: 32.4%; plant material: 27%; woody plant material: 3.3%; humus: 27%; animal excrements-dog: 27%; animal excrements-cat: 27%; WEEE and other hazardous waste: 0%; Batteries: 0%; . Landfill gas capture and utilisation generates 0.0258 kWh of electricity and 0.04652 MJ of useful heat. 0.05767 kg waste mass remains in the landfill even after the long term period. The activity starts with the waste being available at the gate of the treatment facility. Collection and transportation of the waste to the treatment plant is not included. From cradle, i.e. including all upstream activities. The activity ends with the waste being treated and waste-specific emissions from the landfill are released to the environment (air due to landfil gas, water due to landfil leachate, and subsequent into groundwater).
treatment of municipal solid waste, sanitary landfill | ordinary transforming activity | Waste Treatment & Recycling | 3821:Treatment and disposal of non-hazardous waste | E - Water supply; sewerage, waste management and remediation activities | heat, district or industrial, other than natural gas | 17300: Steam and hot water | This product represents heat measured in MJ. The heat is produced through various other means than natural gas. This includes burning of biomethane in gas turbine; biogas in co-gen gas engine; anthracite, coal, lignite briquettes and coke in stove; hardwood, logs, softwood, wood chips, wood pellets in furnaces and wood heaters; light fuel oil in boilers. Also contributing are heat from heat pumps and solar collectors. The dataset is targeted for district and industrial-scale heating. |  | allocatable product | ecoQuery: https://ecoquery.ecoinvent.org/3.12/cutoff/dataset/93467/documentation This dataset represents the activity of waste disposal of 'municipal solid waste' in a sanitary landfill. Recommended use of this dataset: For average municipal/communal waste mixture. Inventoried waste contains several fractions: 7.7% Textiles, leather, rubber; 0.138% newsprint; 8.49% sanitary products; 4.15% wood; 1.34% vacuum cleaner bags; 9.75% animal-derived food waste; 32.6% vegetable food waste; 0.00424% glass packaging-clear; 0.000707% glass packaging-green; 6.17% glass packaging-brown; 0.57% kitchen and table ware glass; 0.326% other/special glass; 0.404% ceramics; 1.54% cat litter; 1.37% metal packaging-non-ferrous; 1.66% metal packaging-ferrous; 0.624% non-packaging metal-ferrous; 0.913% non-packaging metal-non-ferrous; 0.0588% plastic packaging-PET; 0.0234% non-packaging plastic-PP; 0.00208% non-packaging plastic-PET; 0.0986% non-packaging plastic-no label; 0.0449% plastic packaging-HDPE; 0.0707% plastic packaging-PP; 0.0112% plastic packaging-PS; 0.00789% plastic packaging-expanded PS; 0.0726% plastic packaging-no label; 0.443% plastic packaging-foil; 0.0435% plastic packaging-composite; 0.311% magazines and advertisment; 0.182% office/administartive paper; 0.0351% books; 1.73% tissue paper; 0.119% other paper; 1.8% cardboard and paperboard; 0.036% paper and cardboard composites; 3.39% plant material; 0.305% woody plant material; 0.809% humus; 0.0971% animal excrements-dog; 0.0486% animal excrements-cat; 12.3% WEEE and other hazardous waste; 0.186% Batteries. ;Waste composition (wet, in ppmw): gross heating value 14.97 MJ/kg; net heating value 13.79 MJ/kg; H2O 412500; O 120020; H 29595; C 236950; S 1988.5; N 7433.1; P 985.91; B na; Cl 3192; Br 529.96; F 20.729; I na; Ag 275.18; As 5.0361; Ba 233.35; Cd 8.4567; Co 2.4871; Cr 74.514; Cu 25359; Hg 2.9876; Mn 468.63; Mo 2.8252; Ni 2525.6; Pb 2500.3; Sb 209.19; Se 31.661; Sn 4991.3; V 7.7169; Zn 2596.3; Be 1.0995; Sc 0.50713; Sr 53.57; Ti 652.87; Tl 0.28579; W 2.0641; Si 59182; Fe 27361; Ca 20310; Al 15098; K 3439.3; Mg 7450.2; Na 13938. Share of carbon in initial waste waste that is biogenic 63.7%. ;Share of metals in waste not oxidised and bulk-recyclable (exclude very small or thin parts) Iron: 82.35%; Alu: 48.42%; Copper: 57.97%. ;Overall degradability of waste during 100 years: 17.99%. Degradability of composing waste fractions: Textiles, leather, rubber: 12%; newsprint: 16.2%; sanitary products: 1%; wood: 3.3%; vacuum cleaner bags: 27%; animal-derived food waste: 27%; vegetable food waste: 27%; glass packaging-clear: 1%; glass packaging-green: 1%; glass packaging-brown: 1%; kitchen and table ware glass: 1%; other/special glass: 1%; ceramics: 1%; cat litter: 1%; metal packaging-non-ferrous: 50%; metal packaging-ferrous: 50%; non-packaging metal-ferrous: 50%; non-packaging metal-non-ferrous: 50%; plastic packaging-PET: 1%; non-packaging plastic-PP: 1%; non-packaging plastic-PET: 1%; non-packaging plastic-no label: 1%; plastic packaging-HDPE: 1%; plastic packaging-PP: 1%; plastic packaging-PS: 1%; plastic packaging-expanded PS: 1%; plastic packaging-no label: 1%; plastic packaging-foil: 1%; plastic packaging-composite: 1%; magazines and advertisment: 18%; office/administartive paper: 39.3%; books: 27%; tissue paper: 39.3%; other paper: 27%; cardboard and paperboard: 32.4%; paper and cardboard composites: 32.4%; plant material: 27%; woody plant material: 3.3%; humus: 27%; animal excrements-dog: 27%; animal excrements-cat: 27%; WEEE and other hazardous waste: 0%; Batteries: 0%; . Landfill gas capture and utilisation generates 0.0258 kWh of electricity and 0.04652 MJ of useful heat. 0.05767 kg waste mass remains in the landfill even after the long term period. The activity starts with the waste being available at the gate of the treatment facility. Collection and transportation of the waste to the treatment plant is not included. From cradle, i.e. including all upstream activities. The activity ends with the waste being treated and waste-specific emissions from the landfill are released to the environment (air due to landfil gas, water due to landfil leachate, and subsequent into groundwater).
treatment of municipal solid waste, sanitary landfill | ordinary transforming activity | Waste Treatment & Recycling | 3821:Treatment and disposal of non-hazardous waste | E - Water supply; sewerage, waste management and remediation activities | municipal solid waste | 39910: Municipal waste | municipal solid waste' is a solid waste under the category of residential wastes. It can be sourced in many and various ways and therefore it can belong in all waste categories (commercial and institutional, industrial and construction and demolition). It is generated in a wide range of activities from many different sectors. The composition of 'municipal solid waste' depends heavily on the geography in which it was generated, due to different consumption and sorting practices. The properties of carbon content (fossil and non-fossil), heating values, dry mass and others can thus vary significantly in the ecoinvent database. Users are advised to inspect the properties of the specific exchange in the geography of interest and the fractions contained as stated in the General Comment of the treatment activities. This kind of by-product (recyclable or waste) is generated from ordinary transforming activities, and as such can be considered for modelling waste outputs of comparable composition. In the ecoinvent database, treatment option/s for this by-product include: deposition (sanitary landfill, unsanitary landfill), thermal (municipal incineration with and without energy recovery), uncontrolled forms of disposal (open dump, open burning). Based on the aforementioned treatments, this by-product receives, it is a non-hazardous waste. In addition, this by-product is used in the following processes: clinker production. This by-product can be modelled on two levels: treatment activity and market activity. The former one refers to the specific technology treating the by-product while the latter level represents a mix of treatments. Users are encouraged to inspect the modelling assumptions of the treatment activities and when selecting the market to additionally inspect the treatment mix. Collection and transportation of this by-product is accounted in the respective market activity, users are advised to inspect and modify the average transportation distances for a case specific modelling. |  | Waste | ecoQuery: https://ecoquery.ecoinvent.org/3.12/cutoff/dataset/92623/documentation This dataset represents the activity of waste disposal of 'municipal solid waste' in a sanitary landfill. Recommended use of this dataset: For average municipal/communal waste mixture. Inventoried waste contains several fractions: 7.7% Textiles, leather, rubber; 0.138% newsprint; 8.49% sanitary products; 4.15% wood; 1.34% vacuum cleaner bags; 9.75% animal-derived food waste; 32.6% vegetable food waste; 0.00424% glass packaging-clear; 0.000707% glass packaging-green; 6.17% glass packaging-brown; 0.57% kitchen and table ware glass; 0.326% other/special glass; 0.404% ceramics; 1.54% cat litter; 1.37% metal packaging-non-ferrous; 1.66% metal packaging-ferrous; 0.624% non-packaging metal-ferrous; 0.913% non-packaging metal-non-ferrous; 0.0588% plastic packaging-PET; 0.0234% non-packaging plastic-PP; 0.00208% non-packaging plastic-PET; 0.0986% non-packaging plastic-no label; 0.0449% plastic packaging-HDPE; 0.0707% plastic packaging-PP; 0.0112% plastic packaging-PS; 0.00789% plastic packaging-expanded PS; 0.0726% plastic packaging-no label; 0.443% plastic packaging-foil; 0.0435% plastic packaging-composite; 0.311% magazines and advertisment; 0.182% office/administartive paper; 0.0351% books; 1.73% tissue paper; 0.119% other paper; 1.8% cardboard and paperboard; 0.036% paper and cardboard composites; 3.39% plant material; 0.305% woody plant material; 0.809% humus; 0.0971% animal excrements-dog; 0.0486% animal excrements-cat; 12.3% WEEE and other hazardous waste; 0.186% Batteries. ;Waste composition (wet, in ppmw): gross heating value 14.97 MJ/kg; net heating value 13.79 MJ/kg; H2O 412500; O 120020; H 29595; C 236950; S 1988.5; N 7433.1; P 985.91; B na; Cl 3192; Br 529.96; F 20.729; I na; Ag 275.18; As 5.0361; Ba 233.35; Cd 8.4567; Co 2.4871; Cr 74.514; Cu 25359; Hg 2.9876; Mn 468.63; Mo 2.8252; Ni 2525.6; Pb 2500.3; Sb 209.19; Se 31.661; Sn 4991.3; V 7.7169; Zn 2596.3; Be 1.0995; Sc 0.50713; Sr 53.57; Ti 652.87; Tl 0.28579; W 2.0641; Si 59182; Fe 27361; Ca 20310; Al 15098; K 3439.3; Mg 7450.2; Na 13938. Share of carbon in initial waste waste that is biogenic 63.7%. ;Share of metals in waste not oxidised and bulk-recyclable (exclude very small or thin parts) Iron: 82.35%; Alu: 48.42%; Copper: 57.97%. ;Overall degradability of waste during 100 years: 17.99%. Degradability of composing waste fractions: Textiles, leather, rubber: 12%; newsprint: 16.2%; sanitary products: 1%; wood: 3.3%; vacuum cleaner bags: 27%; animal-derived food waste: 27%; vegetable food waste: 27%; glass packaging-clear: 1%; glass packaging-green: 1%; glass packaging-brown: 1%; kitchen and table ware glass: 1%; other/special glass: 1%; ceramics: 1%; cat litter: 1%; metal packaging-non-ferrous: 50%; metal packaging-ferrous: 50%; non-packaging metal-ferrous: 50%; non-packaging metal-non-ferrous: 50%; plastic packaging-PET: 1%; non-packaging plastic-PP: 1%; non-packaging plastic-PET: 1%; non-packaging plastic-no label: 1%; plastic packaging-HDPE: 1%; plastic packaging-PP: 1%; plastic packaging-PS: 1%; plastic packaging-expanded PS: 1%; plastic packaging-no label: 1%; plastic packaging-foil: 1%; plastic packaging-composite: 1%; magazines and advertisment: 18%; office/administartive paper: 39.3%; books: 27%; tissue paper: 39.3%; other paper: 27%; cardboard and paperboard: 32.4%; paper and cardboard composites: 32.4%; plant material: 27%; woody plant material: 3.3%; humus: 27%; animal excrements-dog: 27%; animal excrements-cat: 27%; WEEE and other hazardous waste: 0%; Batteries: 0%; . Landfill gas capture and utilisation generates 0.0258 kWh of electricity and 0.04652 MJ of useful heat. 0.05767 kg waste mass remains in the landfill even after the long term period. The activity starts with the waste being available at the gate of the treatment facility. Collection and transportation of the waste to the treatment plant is not included. From cradle, i.e. including all upstream activities. The activity ends with the waste being treated and waste-specific emissions from the landfill are released to the environment (air due to landfil gas, water due to landfil leachate, and subsequent into groundwater).
treatment of municipal solid waste, unsanitary landfill | ordinary transforming activity | Waste Treatment & Recycling | 3821:Treatment and disposal of non-hazardous waste | E - Water supply; sewerage, waste management and remediation activities | municipal solid waste | 39910: Municipal waste | municipal solid waste' is a solid waste under the category of residential wastes. It can be sourced in many and various ways and therefore it can belong in all waste categories (commercial and institutional, industrial and construction and demolition). It is generated in a wide range of activities from many different sectors. The composition of 'municipal solid waste' depends heavily on the geography in which it was generated, due to different consumption and sorting practices. The properties of carbon content (fossil and non-fossil), heating values, dry mass and others can thus vary significantly in the ecoinvent database. Users are advised to inspect the properties of the specific exchange in the geography of interest and the fractions contained as stated in the General Comment of the treatment activities. This kind of by-product (recyclable or waste) is generated from ordinary transforming activities, and as such can be considered for modelling waste outputs of comparable composition. In the ecoinvent database, treatment option/s for this by-product include: deposition (sanitary landfill, unsanitary landfill), thermal (municipal incineration with and without energy recovery), uncontrolled forms of disposal (open dump, open burning). Based on the aforementioned treatments, this by-product receives, it is a non-hazardous waste. In addition, this by-product is used in the following processes: clinker production. This by-product can be modelled on two levels: treatment activity and market activity. The former one refers to the specific technology treating the by-product while the latter level represents a mix of treatments. Users are encouraged to inspect the modelling assumptions of the treatment activities and when selecting the market to additionally inspect the treatment mix. Collection and transportation of this by-product is accounted in the respective market activity, users are advised to inspect and modify the average transportation distances for a case specific modelling. |  | Waste | ecoQuery: https://ecoquery.ecoinvent.org/3.12/cutoff/dataset/93121/documentation This dataset represents the activity of waste disposal of 'municipal solid waste' in an unsanitary landfill. Recommended use of this dataset: unsanitary landfilling of mixed municipal waste.;The inventoried waste contains several fractions: 0.0464% Textiles, leather, rubber; 0.0696% newsprint; 0.135% sanitary products; 0.00000969% wood; 0.0212% vacuum cleaner bags; 18% animal-derived food waste; 60.3% vegetable food waste; 0.00177% glass packaging-clear; 0.000295% glass packaging-green; 2.58% glass packaging-brown; 0.238% kitchen and table ware glass; 0.136% other/special glass; 0.00641% ceramics; 0.0243% cat litter; 0.07% metal packaging-non-ferrous; 0.0847% metal packaging-ferrous; 0.0318% non-packaging metal-ferrous; 0.0465% non-packaging metal-non-ferrous; 0.00000675% plastic packaging-PET; 0.00000269% non-packaging plastic-PP; 0.000000239% non-packaging plastic-PET; 0.0000113% non-packaging plastic-no label; 0.00000515% plastic packaging-HDPE; 0.00000812% plastic packaging-PP; 0.00000129% plastic packaging-PS; 0.000000906% plastic packaging-expanded PS; 0.00000833% plastic packaging-no label; 0.0000508% plastic packaging-foil; 0.00000499% plastic packaging-composite; 0.157% magazines and advertisment; 0.0919% office/administrative paper; 0.0177% books; 0.871% tissue paper; 0.0603% other paper; 0.908% cardboard and paperboard; 0.000571% paper and cardboard composites; 6.27% plant material; 0.563% woody plant material; 1.5% humus; 0.00154% animal excrements-dog; 0.00077% animal excrements-cat; 7.74% WEEE and other hazardous waste; 0.0000364% Batteries.;Waste composition (wet, in ppmw): gross heating value 16.55 MJ/kg; net heating value 15.19 MJ/kg; H2O 617950; O 99344; H 21420; C 161610; S 1589.2; N 7425.2; P 1405.5; B na; Cl 2009; Br 332.68; F 9.2985; I na; Ag 176.04; As 1.6463; Ba 66.511; Cd 0.15716; Co 1.1023; Cr 12.85; Cu 15673; Hg 0.0060403; Mn 47.898; Mo 0.92215; Ni 1561.1; Pb 1561.3; Sb 128.47; Se 18.201; Sn 3116.7; V 1.6814; Zn 822.22; Be 0.66034; Sc 0.19534; Sr 30.22; Ti 240.85; Tl 0.14824; W 1.024; Si 24140; Fe 7735.9; Ca 14582; Al 3858.9; K 2915.8; Mg 4069.6; Na 6136.3.;Share of carbon in initial waste that is biogenic 77.8%. Share of metals in waste not oxidised and bulk-recyclable (exclude very small or thin parts) Iron: 82.35%; Alu: 48.42%; Copper: 57.97%. Overall degradability of waste during 100 years: 24.16%. Degradability of composing waste fractions: Textiles, leather, rubber: 12%; newsprint: 16.2%; sanitary products: 1%; wood: 3.3%; vacuum cleaner bags: 27%; animal-derived food waste: 27%; vegetable food waste: 27%; glass packaging-clear: 1%; glass packaging-green: 1%; glass packaging-brown: 1%; kitchen and table ware glass: 1%; other/special glass: 1%; ceramics: 1%; cat litter: 1%; metal packaging-non-ferrous: 50%; metal packaging-ferrous: 50%; non-packaging metal-ferrous: 50%; non-packaging metal-non-ferrous: 50%; plastic packaging-PET: 1%; non-packaging plastic-PP: 1%; non-packaging plastic-PET: 1%; non-packaging plastic-no label: 1%; plastic packaging-HDPE: 1%; plastic packaging-PP: 1%; plastic packaging-PS: 1%; plastic packaging-expanded PS: 1%; plastic packaging-no label: 1%; plastic packaging-foil: 1%; plastic packaging-composite: 1%; magazines and advertisment: 18%; office/administrative paper: 39.3%; books: 27%; tissue paper: 39.3%; other paper: 27%; cardboard and paperboard: 32.4%; paper and cardboard composites: 32.4%; plant material: 27%; woody plant material: 3.3%; humus: 27%; animal excrements-dog: 27%; animal excrements-cat: 27%; WEEE and other hazardous waste: 0%; Batteries: 0%; . 0.02464 kg waste mass remains in the landfill even after the long term period. The activity starts with the waste being available at the gate of the treatment facility. Collection and transportation of the waste to the treatment plant is not included. From cradle, i.e. including all upstream activities. The activity ends with the waste being treated and waste-specific emissions from the landfill are released to air via landfill gas, and to water via leachate.
treatment of municipal solid waste, unsanitary landfill, dry infiltration class (100mm) | ordinary transforming activity | Waste Treatment & Recycling | 3821:Treatment and disposal of non-hazardous waste | E - Water supply; sewerage, waste management and remediation activities | municipal solid waste | 39910: Municipal waste | municipal solid waste' is a solid waste under the category of residential wastes. It can be sourced in many and various ways and therefore it can belong in all waste categories (commercial and institutional, industrial and construction and demolition). It is generated in a wide range of activities from many different sectors. The composition of 'municipal solid waste' depends heavily on the geography in which it was generated, due to different consumption and sorting practices. The properties of carbon content (fossil and non-fossil), heating values, dry mass and others can thus vary significantly in the ecoinvent database. Users are advised to inspect the properties of the specific exchange in the geography of interest and the fractions contained as stated in the General Comment of the treatment activities. This kind of by-product (recyclable or waste) is generated from ordinary transforming activities, and as such can be considered for modelling waste outputs of comparable composition. In the ecoinvent database, treatment option/s for this by-product include: deposition (sanitary landfill, unsanitary landfill), thermal (municipal incineration with and without energy recovery), uncontrolled forms of disposal (open dump, open burning). Based on the aforementioned treatments, this by-product receives, it is a non-hazardous waste. In addition, this by-product is used in the following processes: clinker production. This by-product can be modelled on two levels: treatment activity and market activity. The former one refers to the specific technology treating the by-product while the latter level represents a mix of treatments. Users are encouraged to inspect the modelling assumptions of the treatment activities and when selecting the market to additionally inspect the treatment mix. Collection and transportation of this by-product is accounted in the respective market activity, users are advised to inspect and modify the average transportation distances for a case specific modelling. |  | Waste | ecoQuery: https://ecoquery.ecoinvent.org/3.12/cutoff/dataset/19105/documentation This dataset represents the activity of waste disposal of 'municipal solid waste' in a unsanitary landfill. Recommended use of this dataset: unsanitary landfilling of mixed municipal waste in a dry water infiltration class location. Not suitable to represent any single specific waste material, like plastics, paper, cardboard. If your waste is a specific mixture of waste materials, inventory the respective waste materials individually. Inventoried waste contains several fractions: 21% paper; 8% Mixed cardboard; 15% plastics; 3% laminated materials; 2% laminated packaging, e.g. drinks cartons; 3% combined goods e.g. diapers; 3% glass; 2% textiles; 8% minerals; 9% natural products; 22% compostable material; 2.65% inert metals; 1% volatile metals; 0.0065% batteries; 0.34% electronic goods. Waste composition (wet, in ppmw): gross heating value 13.27 MJ/kg; net heating value 11.74 MJ/kg; H2O 228830; O 257060; H 48250; C 334230; S 1119; N 3123.8; P 893.79; B 7.1933; Cl 6866.2; Br 13.552; F 56.358; I 0.0121; Ag 0.714; As 0.62521; Ba 149.04; Cd 11.748; Co 1.3453; Cr 315.21; Cu 1212.8; Hg 1.4424; Mn 259.36; Mo 1.9551; Ni 107.38; Pb 502.42; Sb 22.564; Se 0.31969; Sn 73.44; V 9.2147; Zn 1311.2; Be na; Sc na; Sr na; Ti na; Tl na; W na; Si 48510; Fe 29996; Ca 14062; Al 12420; K 2059.7; Mg 3377.7; Na 5143.9. Share of carbon in initial waste that is biogenic 60.4%. Share of metals in waste not oxidised and bulk-recyclable (exclude very small or thin parts) Iron: 60.03%; Alu: 17.81%; Copper: 72.83%. Overall degradability of waste during 100 years: 18.73%. Degradability of composing waste fractions: paper: 27%; Mixed cardboard: 32.4%; plastics: 1%; laminated materials: 18%; laminated packaging, e.g. drinks cartons: 18%; combined goods e.g. diapers: 18%; glass: 0%; textiles: 12%; minerals: 0%; natural products: 27%; compostable material: 27%; inert metals: 10%; volatile metals: 0%; batteries: 0%; electronic goods: 0%; . 0.04597 kg waste mass remains in the landfill even after the long term period. The activity starts with the waste being available at the gate of the treatment facility. Collection and transportation of the waste to the treatment plant is not included. From cradle, i.e. including all upstream activities. The activity ends with the waste being treated and waste-specific emissions from the landfill are released to air via landfill gas, and to water via leachate.
treatment of municipal solid waste, unsanitary landfill, hyperarid infiltration class (-250mm) | ordinary transforming activity | Waste Treatment & Recycling | 3821:Treatment and disposal of non-hazardous waste | E - Water supply; sewerage, waste management and remediation activities | municipal solid waste | 39910: Municipal waste | municipal solid waste' is a solid waste under the category of residential wastes. It can be sourced in many and various ways and therefore it can belong in all waste categories (commercial and institutional, industrial and construction and demolition). It is generated in a wide range of activities from many different sectors. The composition of 'municipal solid waste' depends heavily on the geography in which it was generated, due to different consumption and sorting practices. The properties of carbon content (fossil and non-fossil), heating values, dry mass and others can thus vary significantly in the ecoinvent database. Users are advised to inspect the properties of the specific exchange in the geography of interest and the fractions contained as stated in the General Comment of the treatment activities. This kind of by-product (recyclable or waste) is generated from ordinary transforming activities, and as such can be considered for modelling waste outputs of comparable composition. In the ecoinvent database, treatment option/s for this by-product include: deposition (sanitary landfill, unsanitary landfill), thermal (municipal incineration with and without energy recovery), uncontrolled forms of disposal (open dump, open burning). Based on the aforementioned treatments, this by-product receives, it is a non-hazardous waste. In addition, this by-product is used in the following processes: clinker production. This by-product can be modelled on two levels: treatment activity and market activity. The former one refers to the specific technology treating the by-product while the latter level represents a mix of treatments. Users are encouraged to inspect the modelling assumptions of the treatment activities and when selecting the market to additionally inspect the treatment mix. Collection and transportation of this by-product is accounted in the respective market activity, users are advised to inspect and modify the average transportation distances for a case specific modelling. |  | Waste | ecoQuery: https://ecoquery.ecoinvent.org/3.12/cutoff/dataset/19181/documentation This dataset represents the activity of waste disposal of 'municipal solid waste' in a unsanitary landfill. Recommended use of this dataset: unsanitary landfilling of mixed municipal waste in a hypararid water infiltration class location. Not suitable to represent any single specific waste material, like plastics, paper, cardboard. If your waste is a specific mixture of waste materials, inventory the respective waste materials individually. Inventoried waste contains several fractions: 21% paper; 8% Mixed cardboard; 15% plastics; 3% laminated materials; 2% laminated packaging, e.g. drinks cartons; 3% combined goods e.g. diapers; 3% glass; 2% textiles; 8% minerals; 9% natural products; 22% compostable material; 2.65% inert metals; 1% volatile metals; 0.0065% batteries; 0.34% electronic goods. Waste composition (wet, in ppmw): gross heating value 13.27 MJ/kg; net heating value 11.74 MJ/kg; H2O 228830; O 257060; H 48250; C 334230; S 1119; N 3123.8; P 893.79; B 7.1933; Cl 6866.2; Br 13.552; F 56.358; I 0.0121; Ag 0.714; As 0.62521; Ba 149.04; Cd 11.748; Co 1.3453; Cr 315.21; Cu 1212.8; Hg 1.4424; Mn 259.36; Mo 1.9551; Ni 107.38; Pb 502.42; Sb 22.564; Se 0.31969; Sn 73.44; V 9.2147; Zn 1311.2; Be na; Sc na; Sr na; Ti na; Tl na; W na; Si 48510; Fe 29996; Ca 14062; Al 12420; K 2059.7; Mg 3377.7; Na 5143.9. Share of carbon in initial waste that is biogenic 60.4%. Share of metals in waste not oxidised and bulk-recyclable (exclude very small or thin parts) Iron: 60.03%; Alu: 17.81%; Copper: 72.83%. Overall degradability of waste during 100 years: 18.73%. Degradability of composing waste fractions: paper: 27%; Mixed cardboard: 32.4%; plastics: 1%; laminated materials: 18%; laminated packaging, e.g. drinks cartons: 18%; combined goods e.g. diapers: 18%; glass: 0%; textiles: 12%; minerals: 0%; natural products: 27%; compostable material: 27%; inert metals: 10%; volatile metals: 0%; batteries: 0%; electronic goods: 0%; . 0.04801 kg waste mass remains in the landfill even after the long term period. The activity starts with the waste being available at the gate of the treatment facility. Collection and transportation of the waste to the treatment plant is not included. From cradle, i.e. including all upstream activities. The activity ends with the waste being treated and waste-specific emissions from unsanitary landfill are released to air via landfill gas, air and soil via windblown evaporites, and to groundwater.
treatment of municipal solid waste, unsanitary landfill, moist infiltration class (300mm) | ordinary transforming activity | Waste Treatment & Recycling | 3821:Treatment and disposal of non-hazardous waste | E - Water supply; sewerage, waste management and remediation activities | municipal solid waste | 39910: Municipal waste | municipal solid waste' is a solid waste under the category of residential wastes. It can be sourced in many and various ways and therefore it can belong in all waste categories (commercial and institutional, industrial and construction and demolition). It is generated in a wide range of activities from many different sectors. The composition of 'municipal solid waste' depends heavily on the geography in which it was generated, due to different consumption and sorting practices. The properties of carbon content (fossil and non-fossil), heating values, dry mass and others can thus vary significantly in the ecoinvent database. Users are advised to inspect the properties of the specific exchange in the geography of interest and the fractions contained as stated in the General Comment of the treatment activities. This kind of by-product (recyclable or waste) is generated from ordinary transforming activities, and as such can be considered for modelling waste outputs of comparable composition. In the ecoinvent database, treatment option/s for this by-product include: deposition (sanitary landfill, unsanitary landfill), thermal (municipal incineration with and without energy recovery), uncontrolled forms of disposal (open dump, open burning). Based on the aforementioned treatments, this by-product receives, it is a non-hazardous waste. In addition, this by-product is used in the following processes: clinker production. This by-product can be modelled on two levels: treatment activity and market activity. The former one refers to the specific technology treating the by-product while the latter level represents a mix of treatments. Users are encouraged to inspect the modelling assumptions of the treatment activities and when selecting the market to additionally inspect the treatment mix. Collection and transportation of this by-product is accounted in the respective market activity, users are advised to inspect and modify the average transportation distances for a case specific modelling. |  | Waste | ecoQuery: https://ecoquery.ecoinvent.org/3.12/cutoff/dataset/18281/documentation This dataset represents the activity of waste disposal of 'municipal solid waste' in a unsanitary landfill. Recommended use of this dataset: unsanitary landfilling of mixed municipal waste in a moist water infiltration class location. Not suitable to represent any single specific waste material, like plastics, paper, cardboard. If your waste is a specific mixture of waste materials, inventory the respective waste materials individually. Inventoried waste contains several fractions: 21% paper; 8% Mixed cardboard; 15% plastics; 3% laminated materials; 2% laminated packaging, e.g. drinks cartons; 3% combined goods e.g. diapers; 3% glass; 2% textiles; 8% minerals; 9% natural products; 22% compostable material; 2.65% inert metals; 1% volatile metals; 0.0065% batteries; 0.34% electronic goods. Waste composition (wet, in ppmw): gross heating value 13.27 MJ/kg; net heating value 11.74 MJ/kg; H2O 228830; O 257060; H 48250; C 334230; S 1119; N 3123.8; P 893.79; B 7.1933; Cl 6866.2; Br 13.552; F 56.358; I 0.0121; Ag 0.714; As 0.62521; Ba 149.04; Cd 11.748; Co 1.3453; Cr 315.21; Cu 1212.8; Hg 1.4424; Mn 259.36; Mo 1.9551; Ni 107.38; Pb 502.42; Sb 22.564; Se 0.31969; Sn 73.44; V 9.2147; Zn 1311.2; Be na; Sc na; Sr na; Ti na; Tl na; W na; Si 48510; Fe 29996; Ca 14062; Al 12420; K 2059.7; Mg 3377.7; Na 5143.9. Share of carbon in initial waste that is biogenic 60.4%. Share of metals in waste not oxidised and bulk-recyclable (exclude very small or thin parts) Iron: 60.03%; Alu: 17.81%; Copper: 72.83%. Overall degradability of waste during 100 years: 18.73%. Degradability of composing waste fractions: paper: 27%; Mixed cardboard: 32.4%; plastics: 1%; laminated materials: 18%; laminated packaging, e.g. drinks cartons: 18%; combined goods e.g. diapers: 18%; glass: 0%; textiles: 12%; minerals: 0%; natural products: 27%; compostable material: 27%; inert metals: 10%; volatile metals: 0%; batteries: 0%; electronic goods: 0%; . 0.04823 kg waste mass remains in the landfill even after the long term period. The activity starts with the waste being available at the gate of the treatment facility. Collection and transportation of the waste to the treatment plant is not included. From cradle, i.e. including all upstream activities. The activity ends with the waste being treated and waste-specific emissions from the landfill are released to air via landfill gas, and to water via leachate.
treatment of municipal solid waste, unsanitary landfill, very wet infiltration class (1000mm) | ordinary transforming activity | Waste Treatment & Recycling | 3821:Treatment and disposal of non-hazardous waste | E - Water supply; sewerage, waste management and remediation activities | municipal solid waste | 39910: Municipal waste | municipal solid waste' is a solid waste under the category of residential wastes. It can be sourced in many and various ways and therefore it can belong in all waste categories (commercial and institutional, industrial and construction and demolition). It is generated in a wide range of activities from many different sectors. The composition of 'municipal solid waste' depends heavily on the geography in which it was generated, due to different consumption and sorting practices. The properties of carbon content (fossil and non-fossil), heating values, dry mass and others can thus vary significantly in the ecoinvent database. Users are advised to inspect the properties of the specific exchange in the geography of interest and the fractions contained as stated in the General Comment of the treatment activities. This kind of by-product (recyclable or waste) is generated from ordinary transforming activities, and as such can be considered for modelling waste outputs of comparable composition. In the ecoinvent database, treatment option/s for this by-product include: deposition (sanitary landfill, unsanitary landfill), thermal (municipal incineration with and without energy recovery), uncontrolled forms of disposal (open dump, open burning). Based on the aforementioned treatments, this by-product receives, it is a non-hazardous waste. In addition, this by-product is used in the following processes: clinker production. This by-product can be modelled on two levels: treatment activity and market activity. The former one refers to the specific technology treating the by-product while the latter level represents a mix of treatments. Users are encouraged to inspect the modelling assumptions of the treatment activities and when selecting the market to additionally inspect the treatment mix. Collection and transportation of this by-product is accounted in the respective market activity, users are advised to inspect and modify the average transportation distances for a case specific modelling. |  | Waste | ecoQuery: https://ecoquery.ecoinvent.org/3.12/cutoff/dataset/18075/documentation This dataset represents the activity of waste disposal of 'municipal solid waste' in a unsanitary landfill. Recommended use of this dataset: unsanitary landfilling of mixed municipal waste in a wet water infiltration class location. Not suitable to represent any single specific waste material, like plastics, paper, cardboard. If your waste is a specific mixture of waste materials, inventory the respective waste materials individually. Inventoried waste contains several fractions: 21% paper; 8% Mixed cardboard; 15% plastics; 3% laminated materials; 2% laminated packaging, e.g. drinks cartons; 3% combined goods e.g. diapers; 3% glass; 2% textiles; 8% minerals; 9% natural products; 22% compostable material; 2.65% inert metals; 1% volatile metals; 0.0065% batteries; 0.34% electronic goods. Waste composition (wet, in ppmw): gross heating value 13.27 MJ/kg; net heating value 11.74 MJ/kg; H2O 228830; O 257060; H 48250; C 334230; S 1119; N 3123.8; P 893.79; B 7.1933; Cl 6866.2; Br 13.552; F 56.358; I 0.0121; Ag 0.714; As 0.62521; Ba 149.04; Cd 11.748; Co 1.3453; Cr 315.21; Cu 1212.8; Hg 1.4424; Mn 259.36; Mo 1.9551; Ni 107.38; Pb 502.42; Sb 22.564; Se 0.31969; Sn 73.44; V 9.2147; Zn 1311.2; Be na; Sc na; Sr na; Ti na; Tl na; W na; Si 48510; Fe 29996; Ca 14062; Al 12420; K 2059.7; Mg 3377.7; Na 5143.9. Share of carbon in initial waste that is biogenic 60.4%. Share of metals in waste not oxidised and bulk-recyclable (exclude very small or thin parts) Iron: 60.03%; Alu: 17.81%; Copper: 72.83%. Overall degradability of waste during 100 years: 18.73%. Degradability of composing waste fractions: paper: 27%; Mixed cardboard: 32.4%; plastics: 1%; laminated materials: 18%; laminated packaging, e.g. drinks cartons: 18%; combined goods e.g. diapers: 18%; glass: 0%; textiles: 12%; minerals: 0%; natural products: 27%; compostable material: 27%; inert metals: 10%; volatile metals: 0%; batteries: 0%; electronic goods: 0%; . 0.04869 kg waste mass remains in the landfill even after the long term period. The activity starts with the waste being available at the gate of the treatment facility. Collection and transportation of the waste to the treatment plant is not included. From cradle, i.e. including all upstream activities. The activity ends with the waste being treated and waste-specific emissions from the landfill are released to air via landfill gas, and to water via leachate.
treatment of municipal solid waste, unsanitary landfill, wet infiltration class (500mm) | ordinary transforming activity | Waste Treatment & Recycling | 3821:Treatment and disposal of non-hazardous waste | E - Water supply; sewerage, waste management and remediation activities | municipal solid waste | 39910: Municipal waste | municipal solid waste' is a solid waste under the category of residential wastes. It can be sourced in many and various ways and therefore it can belong in all waste categories (commercial and institutional, industrial and construction and demolition). It is generated in a wide range of activities from many different sectors. The composition of 'municipal solid waste' depends heavily on the geography in which it was generated, due to different consumption and sorting practices. The properties of carbon content (fossil and non-fossil), heating values, dry mass and others can thus vary significantly in the ecoinvent database. Users are advised to inspect the properties of the specific exchange in the geography of interest and the fractions contained as stated in the General Comment of the treatment activities. This kind of by-product (recyclable or waste) is generated from ordinary transforming activities, and as such can be considered for modelling waste outputs of comparable composition. In the ecoinvent database, treatment option/s for this by-product include: deposition (sanitary landfill, unsanitary landfill), thermal (municipal incineration with and without energy recovery), uncontrolled forms of disposal (open dump, open burning). Based on the aforementioned treatments, this by-product receives, it is a non-hazardous waste. In addition, this by-product is used in the following processes: clinker production. This by-product can be modelled on two levels: treatment activity and market activity. The former one refers to the specific technology treating the by-product while the latter level represents a mix of treatments. Users are encouraged to inspect the modelling assumptions of the treatment activities and when selecting the market to additionally inspect the treatment mix. Collection and transportation of this by-product is accounted in the respective market activity, users are advised to inspect and modify the average transportation distances for a case specific modelling. |  | Waste | ecoQuery: https://ecoquery.ecoinvent.org/3.12/cutoff/dataset/17987/documentation This dataset represents the activity of waste disposal of 'municipal solid waste' in a unsanitary landfill. Recommended use of this dataset: unsanitary landfilling of mixed municipal waste in a very wet water infiltration class location. Not suitable to represent any single specific waste material, like plastics, paper, cardboard. If your waste is a specific mixture of waste materials, inventory the respective waste materials individually. Inventoried waste contains several fractions: 21% paper; 8% Mixed cardboard; 15% plastics; 3% laminated materials; 2% laminated packaging, e.g. drinks cartons; 3% combined goods e.g. diapers; 3% glass; 2% textiles; 8% minerals; 9% natural products; 22% compostable material; 2.65% inert metals; 1% volatile metals; 0.0065% batteries; 0.34% electronic goods. Waste composition (wet, in ppmw): gross heating value 13.27 MJ/kg; net heating value 11.74 MJ/kg; H2O 228830; O 257060; H 48250; C 334230; S 1119; N 3123.8; P 893.79; B 7.1933; Cl 6866.2; Br 13.552; F 56.358; I 0.0121; Ag 0.714; As 0.62521; Ba 149.04; Cd 11.748; Co 1.3453; Cr 315.21; Cu 1212.8; Hg 1.4424; Mn 259.36; Mo 1.9551; Ni 107.38; Pb 502.42; Sb 22.564; Se 0.31969; Sn 73.44; V 9.2147; Zn 1311.2; Be na; Sc na; Sr na; Ti na; Tl na; W na; Si 48510; Fe 29996; Ca 14062; Al 12420; K 2059.7; Mg 3377.7; Na 5143.9. Share of carbon in initial waste that is biogenic 60.4%. Share of metals in waste not oxidised and bulk-recyclable (exclude very small or thin parts) Iron: 60.03%; Alu: 17.81%; Copper: 72.83%. Overall degradability of waste during 100 years: 18.73%. Degradability of composing waste fractions: paper: 27%; Mixed cardboard: 32.4%; plastics: 1%; laminated materials: 18%; laminated packaging, e.g. drinks cartons: 18%; combined goods e.g. diapers: 18%; glass: 0%; textiles: 12%; minerals: 0%; natural products: 27%; compostable material: 27%; inert metals: 10%; volatile metals: 0%; batteries: 0%; electronic goods: 0%; . 0.04903 kg waste mass remains in the landfill even after the long term period. The activity starts with the waste being available at the gate of the treatment facility. Collection and transportation of the waste to the treatment plant is not included. From cradle, i.e. including all upstream activities. The activity ends with the waste being treated and waste-specific emissions from the landfill are released to air via landfill gas, and to water via leachate.
treatment of nickel smelter slag, residual material landfill | ordinary transforming activity | Waste Treatment & Recycling | 3822:Treatment and disposal of hazardous waste | E - Water supply; sewerage, waste management and remediation activities | nickel smelter slag | 39362: Waste and scrap of nickel | 'nickel smelter slag' is a solid waste under the category of industrial wastes. It can be sourced in many and various ways and therefore it can belong in the following waste categories: construction and demolition. It is primarily generated in from various metal processes as well as the smelting of nickel. 'nickel smelter slag' contain the following fractions: 100% Nickel smelting slag. By the database default (and per unit of reference product),'nickel smelter slag' has 0% water on wet mass basis (100% dry matter) and Carbon present is of only fossil origin (0.35% on a dry matter basis). It has no heating value. This kind of by-product (recyclable or waste) is generated from ordinary transforming activities, and as such can be considered for modelling waste outputs of comparable composition. In the ecoinvent database, treatment option/s for this by-product include: deposition (residual material landfill). Based on the aforementioned treatments, this by-product receives, it is a hazardous waste. In addition, this by-product is used in the following processes: cement production, pozzolana and fly ash 15-50%; cement production, pozzolana and fly ash 6-14%; cement production, sulphate resistant. This by-product can be modelled on two levels: treatment activity and market activity. The former one refers to the specific technology treating the by-product while the latter level represents a mix of treatments. Users are encouraged to inspect the modelling assumptions of the treatment activities and when selecting the market to additionally inspect the treatment mix. Collection and transportation of this by-product is accounted in the respective market activity, users are advised to inspect and modify the average transportation distances for a case specific modelling. |  | Waste | ecoQuery: https://ecoquery.ecoinvent.org/3.12/cutoff/dataset/7028/documentation This dataset represents the activity of waste disposal of 'nickel smelter slag' in a residual material landfill (RMLF). Recommended use of this dataset: The waste is a slag produced from primary nickel smelters. Inventoried waste consists of fraction: 100% Nickel smelting slag; . Waste composition (wet, in ppmw): H2O na; O 432120; H na; C 3450; S na; N na; P na; B na; Cl na; Br na; F na; I na; Ag na; As na; Ba na; Cd na; Co 1116.7; Cr na; Cu 800; Hg na; Mn na; Mo na; Ni 1900; Pb na; Sb na; Se na; Sn na; V na; Zn na; Be na; Sc na; Sr na; Ti na; Tl na; W na; Si 164110; Fe 385000; Ca 11500; Al na; K na; Mg na; Na na. Share of carbon in initial waste input that is biogenic 0%. The activity starts with the waste being available at the gate of the treatment facility. Collection and transportation of the waste to the treatment plant is not included. From cradle, i.e. including all upstream activities. The activity ends with the waste being treated and waste-specific emissions from the landfill are released to the water (short-term emissions to water from leachate and long-term emissions to ground water).
treatment of non-Fe-Co-metals, from used Li-ion battery, hydrometallurgical processing | ordinary transforming activity | Waste Treatment & Recycling; Metals | 2420:Manufacture of basic precious and other non-ferrous metals | C - Manufacturing | non-Fe-Co-metals, from Li-ion battery, hydrometallurgical processing | 39380: Waste and scrap of primary cells, primary batteries and electric accumulators; spent primary cells, primary ba[…] | 'non-Fe-Co-metals, from Li-ion battery, hydrometallurgical processing' is a solid waste under the category of industrial wastes. It is primarily generated in end-of-life of Li-ion battery. 'non-Fe-Co-metals, from Li-ion battery, hydrometallurgical processing' contain the following fractions: non-Fe-Co-metals (21% Copper, 14.4% Aluminium and 12.4% Manganese), cathode components, anode components. By the database default (and per unit of reference product),'non-Fe-Co-metals, from Li-ion battery, hydrometallurgical processing' has 0% water on wet mass basis (100% dry matter) and it has no Carbon content. It has no heating value. This kind of by-product (recyclable or waste) is generated from ordinary transforming activities, and as such can be considered for modelling waste outputs of comparable composition. In the ecoinvent database, this by-product is used in the following processes: treatment of non-Fe-Co-metals, from used Li-ion battery, hydrometallurgical processing. Based on the aforementioned treatments, this by-product receives, it is a non-hazardous waste. This by-product can be modelled on two levels: treatment activity and market activity. The former one refers to the specific technology treating the by-product while the latter level represents a mix of treatments. Users are encouraged to inspect the modelling assumptions of the treatment activities and when selecting the market to additionally inspect the treatment mix. Collection and transportation of this by-product is accounted in the respective market activity, users are advised to inspect and modify the average transportation distances for a case specific modelling. |  | Waste | ecoQuery: https://ecoquery.ecoinvent.org/3.12/cutoff/dataset/8879/documentation The treatment of non-Fe-Co-metals fraction from used Li-ion battery, hydrometallurgical processing is based on the proxy "copper production, solvent-extraction electro-winning". This proxy has been chosen because of the higher composition of copper (21%) and the nature of the process, namely hydrometallurgy. The original flows related to the mining infrastructure and mining processes have been deleted. They are only relevant for the primary winning of copper from ore. The extraction of Aluminium and Manganese has been reflected with the addition of byproducts in the process. The composition of the non-Fe-Co-metals is 21% Copper, 14.4% Aluminium and 12.4% Manganese. This composition is calculated from the Li-Ion battery production, including cathode and anode components. The rest of flows have not been adapted. No emissions are considered in this activity due to the lack of data. The uncertainty has been adjusted accordingly. The activity starts with the reception of non-Fe-Co-metals fraction from the treatment of Li-Ion battery for further hydrometallurgical winning. From cradle, i.e. including all upstream activities. The activity ends with the refining of Copper, The dataset includes the pretreatment of the ore prior to hydrometallurgy, the dump leaching step for copper recovery, the solution cleaning step, and the separation step
treatment of non-Fe-Co-metals, from used Li-ion battery, hydrometallurgical processing | ordinary transforming activity | Waste Treatment & Recycling; Metals | 2420:Manufacture of basic precious and other non-ferrous metals | C - Manufacturing | copper, cathode | 41413: Refined copper and copper alloys, unwrought; master alloys of copper | copper, cathode' is a metal. Copper is soft, malleable, and ductile with red colour and it is a transition metal. It is a direct product of the joint production of gold, silver, copper, lead and zinc, or from the electrorefinery of copper anode. It is also a by-product from metal mining and alloy production activities. It is in form of sheets. It can be used in the following applications and/or processes: metal rods, wire, and casting, motors, valves, and insulated cables, variety of other products used in the automobiles, commercial buildings, residential housing, etc. | 007440-50-8 | allocatable product | ecoQuery: https://ecoquery.ecoinvent.org/3.12/cutoff/dataset/20492/documentation The treatment of non-Fe-Co-metals fraction from used Li-ion battery, hydrometallurgical processing is based on the proxy "copper production, solvent-extraction electro-winning". This proxy has been chosen because of the higher composition of copper (21%) and the nature of the process, namely hydrometallurgy. The original flows related to the mining infrastructure and mining processes have been deleted. They are only relevant for the primary winning of copper from ore. The extraction of Aluminium and Manganese has been reflected with the addition of byproducts in the process. The composition of the non-Fe-Co-metals is 21% Copper, 14.4% Aluminium and 12.4% Manganese. This composition is calculated from the Li-Ion battery production, including cathode and anode components. The rest of flows have not been adapted. No emissions are considered in this activity due to the lack of data. The uncertainty has been adjusted accordingly. The activity starts with the reception of non-Fe-Co-metals fraction from the treatment of Li-Ion battery for further hydrometallurgical winning. From cradle, i.e. including all upstream activities. The activity ends with the refining of Copper, The dataset includes the pretreatment of the ore prior to hydrometallurgy, the dump leaching step for copper recovery, the solution cleaning step, and the separation step
treatment of non-Fe-Co-metals, from used Li-ion battery, hydrometallurgical processing | ordinary transforming activity | Waste Treatment & Recycling; Metals | 2420:Manufacture of basic precious and other non-ferrous metals | C - Manufacturing | sulfuric acid | 34231: Chemical elements n.e.c.; inorganic acids except phosphoric, nitric and sulphonitric; inorganic oxygen compoun[…] | sulfuric acid' is an inorganic substance with a CAS no. : 007664-93-9. It is called 'sulfuric acid' under IUPAC naming and its molecular formula is: H2O4S. It is liquid under normal conditions of temperature and pressure and appears in odourless form. It is modelled as a pure substance. Modelling this substance in a solution requires the user to add the solvent of their choice in their models. On a consumer level, is used in the following products: pH regulators and water treatment products, washing & cleaning products, metal surface treatment products, electrolytes for batteries and laboratory chemicals. On industrial sites, the substance is used for the manufacture of products in the following sectors: mining. This substance is used for the manufacture of: chemicals, metals, pulp, paper and paper products, food products and fabricated metal products. | 007664-93-9 | allocatable product | ecoQuery: https://ecoquery.ecoinvent.org/3.12/cutoff/dataset/1493/documentation The treatment of non-Fe-Co-metals fraction from used Li-ion battery, hydrometallurgical processing is based on the proxy "copper production, solvent-extraction electro-winning". This proxy has been chosen because of the higher composition of copper (21%) and the nature of the process, namely hydrometallurgy. The original flows related to the mining infrastructure and mining processes have been deleted. They are only relevant for the primary winning of copper from ore. The extraction of Aluminium and Manganese has been reflected with the addition of byproducts in the process. The composition of the non-Fe-Co-metals is 21% Copper, 14.4% Aluminium and 12.4% Manganese. This composition is calculated from the Li-Ion battery production, including cathode and anode components. The rest of flows have not been adapted. No emissions are considered in this activity due to the lack of data. The uncertainty has been adjusted accordingly. The activity starts with the reception of non-Fe-Co-metals fraction from the treatment of Li-Ion battery for further hydrometallurgical winning. From cradle, i.e. including all upstream activities. The activity ends with the refining of Copper, The dataset includes the pretreatment of the ore prior to hydrometallurgy, the dump leaching step for copper recovery, the solution cleaning step, and the separation step
treatment of non-Fe-Co-metals, from used Li-ion battery, hydrometallurgical processing | ordinary transforming activity | Waste Treatment & Recycling; Metals | 2420:Manufacture of basic precious and other non-ferrous metals | C - Manufacturing | manganese | 41603: Bismuth, antimony, manganese, chromium and articles thereof; including waste and scrap of bismuth or manganese | 'manganese' is a metal. It is silver-grey, hard and very brittle, resembling iron and it is a transition metal. It is a direct product of electrothermal decomposition. It can be used in the following applications and/or processes: in metallurgical sector for beverage cans and siding, additive in molten aluminium in briquette (typically 75% manganese, 25% aluminium), steel production, etc. | 007439-96-5 | allocatable product | ecoQuery: https://ecoquery.ecoinvent.org/3.12/cutoff/dataset/6051/documentation The treatment of non-Fe-Co-metals fraction from used Li-ion battery, hydrometallurgical processing is based on the proxy "copper production, solvent-extraction electro-winning". This proxy has been chosen because of the higher composition of copper (21%) and the nature of the process, namely hydrometallurgy. The original flows related to the mining infrastructure and mining processes have been deleted. They are only relevant for the primary winning of copper from ore. The extraction of Aluminium and Manganese has been reflected with the addition of byproducts in the process. The composition of the non-Fe-Co-metals is 21% Copper, 14.4% Aluminium and 12.4% Manganese. This composition is calculated from the Li-Ion battery production, including cathode and anode components. The rest of flows have not been adapted. No emissions are considered in this activity due to the lack of data. The uncertainty has been adjusted accordingly. The activity starts with the reception of non-Fe-Co-metals fraction from the treatment of Li-Ion battery for further hydrometallurgical winning. From cradle, i.e. including all upstream activities. The activity ends with the refining of Copper, The dataset includes the pretreatment of the ore prior to hydrometallurgy, the dump leaching step for copper recovery, the solution cleaning step, and the separation step
treatment of non-Fe-Co-metals, from used Li-ion battery, pyrometallurgical processing | ordinary transforming activity | Waste Treatment & Recycling; Metals | 2420:Manufacture of basic precious and other non-ferrous metals | C - Manufacturing | copper, cathode | 41413: Refined copper and copper alloys, unwrought; master alloys of copper | copper, cathode' is a metal. Copper is soft, malleable, and ductile with red colour and it is a transition metal. It is a direct product of the joint production of gold, silver, copper, lead and zinc, or from the electrorefinery of copper anode. It is also a by-product from metal mining and alloy production activities. It is in form of sheets. It can be used in the following applications and/or processes: metal rods, wire, and casting, motors, valves, and insulated cables, variety of other products used in the automobiles, commercial buildings, residential housing, etc. | 007440-50-8 | allocatable product | ecoQuery: https://ecoquery.ecoinvent.org/3.12/cutoff/dataset/8872/documentation The treatment of non-Fe-Co-metals fraction from used Li-ion battery, pyrometallurgical processing is based on the proxy "treatment of precious metal from electronics scrap, in anode slime, precious metal extraction". This proxy has been chosen because of the diverse composition of this fraction. The byproducts in the original dataset "silver, secondary, at precious metal refinery", "gold, secondary, at precious metal refinery" and "palladium, secondary, at precious metal refinery" have been deleted in order to adapt the dataset to the composition of the non-Fe-Co-metals fraction. The same has been done for the original outputs of Cadmium, Lead, Mercury and Zinc. The composition of the non-Fe-Cp-metals is 21% Copper, 14.4% Aluminium and 0.8% Lithium. The composition is calculated from the Li-Ion battery production, including cathode and anode components.The uncertainty has been adjusted accordingly. The activity starts with the reception of non-Fe-Co-metals fraction from the treatment of Li-Ion battery, pyrometallurgical processing From cradle, i.e. including all upstream activities. The activity ends with the production of Copper. Aluminium and Lithium are burned during the process.
treatment of non-Fe-Co-metals, from used Li-ion battery, pyrometallurgical processing | ordinary transforming activity | Waste Treatment & Recycling; Metals | 2420:Manufacture of basic precious and other non-ferrous metals | C - Manufacturing | non-Fe-Co-metals, from used Li-ion battery, pyrometallurgical processing | 39380: Waste and scrap of primary cells, primary batteries and electric accumulators; spent primary cells, primary ba[…] | 'non-Fe-Co-metals, from used Li-ion battery, pyrometallurgical processing' is a solid waste under the category of industrial wastes. It is primarily generated in end-of-life of Li-ion battery. 'non-Fe-Co-metals, from used Li-ion battery, pyrometallurgical processing' contain the following fractions: non-Fe-Co-metals (21% Copper, 14.4% Aluminium and 0.8% Lithium), cathode components, anode components. By the database default (and per unit of reference product),'non-Fe-Co-metals, from used Li-ion battery, pyrometallurgical processing' has 0% water on wet mass basis (100% dry matter) and it has no Carbon content. It has no heating value. This kind of by-product (recyclable or waste) is generated from ordinary transforming activities, and as such can be considered for modelling waste outputs of comparable composition. In the ecoinvent database, this by-product is used in the following processes: treatment of non-Fe-Co-metals, from used Li-ion battery, pyrometallurgical processing. Based on the aforementioned treatments, this by-product receives, it is a non-hazardous waste. This by-product can be modelled on two levels: treatment activity and market activity. The former one refers to the specific technology treating the by-product while the latter level represents a mix of treatments. Users are encouraged to inspect the modelling assumptions of the treatment activities and when selecting the market to additionally inspect the treatment mix. Collection and transportation of this by-product is accounted in the respective market activity, users are advised to inspect and modify the average transportation distances for a case specific modelling. |  | Waste | ecoQuery: https://ecoquery.ecoinvent.org/3.12/cutoff/dataset/2908/documentation The treatment of non-Fe-Co-metals fraction from used Li-ion battery, pyrometallurgical processing is based on the proxy "treatment of precious metal from electronics scrap, in anode slime, precious metal extraction". This proxy has been chosen because of the diverse composition of this fraction. The byproducts in the original dataset "silver, secondary, at precious metal refinery", "gold, secondary, at precious metal refinery" and "palladium, secondary, at precious metal refinery" have been deleted in order to adapt the dataset to the composition of the non-Fe-Co-metals fraction. The same has been done for the original outputs of Cadmium, Lead, Mercury and Zinc. The composition of the non-Fe-Cp-metals is 21% Copper, 14.4% Aluminium and 0.8% Lithium. The composition is calculated from the Li-Ion battery production, including cathode and anode components.The uncertainty has been adjusted accordingly. The activity starts with the reception of non-Fe-Co-metals fraction from the treatment of Li-Ion battery, pyrometallurgical processing From cradle, i.e. including all upstream activities. The activity ends with the production of Copper. Aluminium and Lithium are burned during the process.
treatment of non-sulfidic overburden, off-site | ordinary transforming activity | Waste Treatment & Recycling | 3822:Treatment and disposal of hazardous waste | E - Water supply; sewerage, waste management and remediation activities | non-sulfidic overburden, off-site | 39990: Other wastes n.e.c. | 'non-sulfidic overburden, off-site' is a solid waste under the category of industrial wastes. It is primarily generated in minerals and metals mining and extraction processes. 'non-sulfidic overburden, off-site' contain the following fractions: sulphidic overburden from non-ferrous metal . By the database default (and per unit of reference product),'non-sulfidic overburden, off-site' has 0% water on wet mass basis (100% dry matter) and it has no Carbon content. It has no heating value. This kind of by-product (recyclable or waste) is generated from ordinary transforming activities, and as such can be considered for modelling waste outputs of comparable composition. In the ecoinvent database, this by-product is used in the following processes: treatment of non-sulfidic overburden, off-site. Based on the aforementioned treatments, this by-product receives, it is a non-hazardous waste. This by-product can be modelled on two levels: treatment activity and market activity. The former one refers to the specific technology treating the by-product while the latter level represents a mix of treatments. Users are encouraged to inspect the modelling assumptions of the treatment activities and when selecting the market to additionally inspect the treatment mix. Collection and transportation of this by-product is accounted in the respective market activity, users are advised to inspect and modify the average transportation distances for a case specific modelling. |  | Waste | ecoQuery: https://ecoquery.ecoinvent.org/3.12/cutoff/dataset/5020/documentation The module is designed for unspecific use for disposal of sulphidic tailings in non-ferrous metal extraction. The module includes land use. No rehabilitation is assumed;[This dataset was already contained in the ecoinvent database version 2. It was not individually updated during the transfer to ecoinvent version 3. Life Cycle Impact Assessment results may still have changed, as they are affected by changes in the supply chain, i.e. in other datasets. This dataset was generated following the ecoinvent quality guidelines for version 2. It may have been subject to central changes described in the ecoinvent version 3 change report (http://www.ecoinvent.org/database/ecoinvent-version-3/reports-of-changes/), and the results of the central updates were reviewed extensively. The changes added e.g. consistent water flows and other information throughout the database. The documentation of this dataset can be found in the ecoinvent reports of version 2, which are still available via the ecoinvent website. The change report linked above covers all central changes that were made during the conversion process.] From cradle, i.e. including all upstream activities.
treatment of non-sulfidic tailing, off-site | ordinary transforming activity | Waste Treatment & Recycling | 3822:Treatment and disposal of hazardous waste | E - Water supply; sewerage, waste management and remediation activities | non-sulfidic tailing, off-site | 39990: Other wastes n.e.c. | 'non-sulfidic tailing, off-site' is a solid waste under the category of industrial wastes. It is primarily generated in minerals and metals mining and extraction processes. 'non-sulfidic tailing, off-site' contain the following fractions: sulphidic tailings from non-ferrous metal . By the database default (and per unit of reference product),'non-sulfidic tailing, off-site' has 30% water on wet mass basis (70% dry matter) and it has no Carbon content. It has no heating value. This kind of by-product (recyclable or waste) is generated from ordinary transforming activities, and as such can be considered for modelling waste outputs of comparable composition. In the ecoinvent database, this by-product is used in the following processes: treatment of non-sulfidic tailing, off-site. Based on the aforementioned treatments, this by-product receives, it is a non-hazardous waste. This by-product can be modelled on two levels: treatment activity and market activity. The former one refers to the specific technology treating the by-product while the latter level represents a mix of treatments. Users are encouraged to inspect the modelling assumptions of the treatment activities and when selecting the market to additionally inspect the treatment mix. Collection and transportation of this by-product is accounted in the respective market activity, users are advised to inspect and modify the average transportation distances for a case specific modelling. |  | Waste | ecoQuery: https://ecoquery.ecoinvent.org/3.12/cutoff/dataset/5784/documentation The module is designed for unspecific use for disposal of sulphidic tailings in non-ferrous metal extraction. The module includes land use. No rehabilitation is assumed;[This dataset was already contained in the ecoinvent database version 2. It was not individually updated during the transfer to ecoinvent version 3. Life Cycle Impact Assessment results may still have changed, as they are affected by changes in the supply chain, i.e. in other datasets. This dataset was generated following the ecoinvent quality guidelines for version 2. It may have been subject to central changes described in the ecoinvent version 3 change report (http://www.ecoinvent.org/database/ecoinvent-version-3/reports-of-changes/), and the results of the central updates were reviewed extensively. The changes added e.g. consistent water flows and other information throughout the database. The documentation of this dataset can be found in the ecoinvent reports of version 2, which are still available via the ecoinvent website. The change report linked above covers all central changes that were made during the conversion process.] From cradle, i.e. including all upstream activities.
treatment of non-sulfidic tailings, from natural graphite mine operation, residual material landfill | ordinary transforming activity | Waste Treatment & Recycling | 3822:Treatment and disposal of hazardous waste | E - Water supply; sewerage, waste management and remediation activities | non-sulfidic tailings, from natural graphite mine operation | 39310: Slag, dross, scalings and other waste from the manufacture of iron or steel | non-sulfidic tailings, from natural graphite mine operation' is a solid waste under the category of industrial wastes. It is primarily generated in the mining of natural graphite. 'non-sulfidic tailings, from natural graphite mine operation' contain the following fractions: 100% non-sulfidic tailings, from natural graphite mine operation. By the database default (and per unit of reference product),'non-sulfidic tailings, from natural graphite mine operation' has 0% water on wet mass basis (100% dry matter) and Carbon present is of only fossil origin (1.24% on a dry matter basis). It has no heating value. This kind of by-product (recyclable or waste) is generated from ordinary transforming activities, and as such can be considered for modelling waste outputs of comparable composition. In the ecoinvent database, treatment option/s for this by-product include: deposition (residual material landfill). Based on the aforementioned treatments, this by-product receives, it is a hazardous waste. This by-product can be modelled on two levels: treatment activity and market activity. The former one refers to the specific technology treating the by-product while the latter level represents a mix of treatments. Users are encouraged to inspect the modelling assumptions of the treatment activities and when selecting the market to additionally inspect the treatment mix. Collection and transportation of this by-product is accounted in the respective market activity, users are advised to inspect and modify the average transportation distances for a case specific modelling. |  | Waste | ecoQuery: https://ecoquery.ecoinvent.org/3.12/cutoff/dataset/93220/documentation This process represents the treatment of 'non-sulfidic tailings, from natural graphite mine operation' in a residual material landfill. The dry tailings from natural graphite mining are deposited in the landfill long term.Recommended use of this dataset: landfilling of 'non-sulfidic tailings, from natural graphite mine operation' in China. Share of biogenic carbon in the waste: 0%. Waste composition (wet, in ppmw): H2O na; O 450620; H na; C 12371; S na; N na; P 1867.6; B na; Cl na; Br na; F na; I na; Ag na; As na; Ba 4404; Cd na; Co na; Cr 2841.3; Cu na; Hg na; Mn na; Mo na; Ni 1444.2; Pb na; Sb na; Se na; Sn na; V 2214.7; Zn na; Be na; Sc 230.71; Sr 2348; Ti 5796.5; Tl na; W na; Si 279680; Fe 63917; Ca 63953; Al 70165; K 36560; Mg 1592; Na na. The activity starts with the waste (i.e. the tailings) being available at the gate of the treatment facility. Infrastructure for the facility is included. Collection and transportation of the waste to the treatment plant is not included. From cradle, i.e. including all upstream activities. The activity ends with the waste being treated and waste-specific emissions from the landfill are released to water (short-term emissions to surface water and long-term emissions to ground water).
treatment of pollutant from rail ballast, residual material landfill | ordinary transforming activity | Waste Treatment & Recycling | 3822:Treatment and disposal of hazardous waste | E - Water supply; sewerage, waste management and remediation activities | pollutant from rail ballast | 39990: Other wastes n.e.c. | 'pollutant from rail ballast' is a solid waste under the category of industrial wastes. It is primarily generated in end-of-life of railway track. 'pollutant from rail ballast' contain the following fractions: 100% polluted rail ballast residue. By the database default (and per unit of reference product),'pollutant from rail ballast' has 0% water on wet mass basis (100% dry matter) and it has no Carbon content. It has no heating value. This kind of by-product (recyclable or waste) is generated from ordinary transforming activities, and as such can be considered for modelling waste outputs of comparable composition. In the ecoinvent database, treatment option/s for this by-product include: deposition (residual material landfill). Based on the aforementioned treatments, this by-product receives, it is a hazardous waste. This by-product can be modelled on two levels: treatment activity and market activity. The former one refers to the specific technology treating the by-product while the latter level represents a mix of treatments. Users are encouraged to inspect the modelling assumptions of the treatment activities and when selecting the market to additionally inspect the treatment mix. Collection and transportation of this by-product is accounted in the respective market activity, users are advised to inspect and modify the average transportation distances for a case specific modelling. |  | Waste | ecoQuery: https://ecoquery.ecoinvent.org/3.12/cutoff/dataset/4562/documentation This dataset represents the activity of waste disposal of 'pollutant from rail ballast' in a residual material landfill (RMLF). Recommended use of this dataset: The waste is the removed fines in the recycling of gravel and sand used in the supporting base (ballast) of a railway track. Inventoried waste consists of fraction: 100% polluted rail ballast residue; . Waste composition (wet, in ppmw): H2O na; O 527280; H na; C na; S na; N na; P na; B na; Cl na; Br na; F na; I na; Ag na; As 37.722; Ba na; Cd 2.5148; Co na; Cr 3655; Cu 4525.3; Hg 1.2574; Mn na; Mo na; Ni 1102.3; Pb 205.09; Sb na; Se na; Sn na; V na; Zn 1195.4; Be na; Sc na; Sr na; Ti na; Tl na; W na; Si 461990; Fe na; Ca na; Al na; K na; Mg na; Na na. Share of carbon in initial waste input that is biogenic 0%. Additional solidification of residues with 0.4 kg of cement. The activity starts with the waste being available at the gate of the treatment facility. Collection and transportation of the waste to the treatment plant is not included. From cradle, i.e. including all upstream activities. The activity ends with the waste being treated and waste-specific emissions from the landfill are released to water (short-term emissions to water from leachate and long-term emissions to ground water). Expenditures for solidificalion with cement are also included.
treatment of poultry manure, drying, pelleting | ordinary transforming activity | Agriculture & Animal Husbandry; Waste Treatment & Recycling | 3821:Treatment and disposal of non-hazardous waste | E - Water supply; sewerage, waste management and remediation activities | poultry manure, dried | 34654: Excreta of animals useful for manure/fertilizer and fuel preparation | 'poultry manure, dried' is a solid waste under the category of industrial wastes. It is primarily generated in drying and pelleting of poultry manure. 'poultry manure, dried' contain the following fractions: 100% poultry dried manure. By the database default (and per unit of reference product),'poultry manure, dried' has 13.5% water on wet mass basis (86.5% dry matter) and Carbon present is of only non-fossil origin (33.39% on a dry matter basis). It has no heating value. This kind of by-product (recyclable or waste) can be generated from ordinary transforming activities, and as such can be considered for modelling waste outputs of comparable composition. In the ecoinvent database, this by-product is used in the following processes: apple production; apricot production; asparagus seedling production, for planting; banana production; carrot production; coconut production, dehusked; coffee green bean production, robusta; lemon production; linseed production; maize grain production; mandarin production; nutrient supply from poultry manure, dried; oat production; olive production; orange production, fresh grade; palm fruit bunch production; peach production; pear production; potato production; rape seed production; seed-cotton production, conventional; sugar beet production; sugarcane production; sunflower production; sweet corn production; tea production, dried; tilapia production, extensive aquaculture, in pond; tomato production, fresh grade, open field; wheat production; white asparagus production. This by-product can be modelled on two levels: treatment activity and market activity. The former one refers to the specific technology treating the by-product while the latter level represents a mix of treatments. Users are encouraged to inspect the modelling assumptions of the treatment activities and when selecting the market to additionally inspect the treatment mix. Collection and transportation of this by-product is accounted in the respective market activity, users are advised to inspect and modify the average transportation distances for a case specific modelling. |  | Recyclable | ecoQuery: https://ecoquery.ecoinvent.org/3.12/cutoff/dataset/3393/documentation Values originate from a single producer of dried poultry manure, which, however, can be considered as typical for the Swiss market.;[This dataset was already contained in the ecoinvent database version 2. It was not individually updated during the transfer to ecoinvent version 3. Life Cycle Impact Assessment results may still have changed, as they are affected by changes in the supply chain, i.e. in other datasets. This dataset was generated following the ecoinvent quality guidelines for version 2. It may have been subject to central changes described in the ecoinvent version 3 change report (http://www.ecoinvent.org/database/ecoinvent-version-3/reports-of-changes/), and the results of the central updates were reviewed extensively. The changes added e.g. consistent water flows and other information throughout the database. The documentation of this dataset can be found in the ecoinvent reports of version 2, which are still available via the ecoinvent website. The change report linked above covers all central changes that were made during the conversion process.] From cradle, i.e. including all upstream activities. The inventory contains the energy demand required for further-processing of poultry manure to obtain a commercial fertiliser (i.e. drying and granulation). Process emissions were taken into account as well as waste production (including waste production related to packaging of the final product at the plant). Transports to poultry farms to the plant and from the plant to the regional storehouse were included. Infrastructure and land use were taken into account by means of proxy data.
treatment of precious metal from electronics scrap, in anode slime, precious metal extraction | ordinary transforming activity | Waste Treatment & Recycling; Metals | 2420:Manufacture of basic precious and other non-ferrous metals | C - Manufacturing | silver | 41310: Silver (including silver plated with gold or platinum), unwrought or in semi-manufactured forms, or in powder […] | 'silver' is a metal. It has a lustrous white appearence. Refined silver has a purity of 99.50% and it is a transition metal. It is a direct product of the Merrill-Crowe process , dried, smelted and finally refined with the Wohlwill and Möbius electrolysis. It is also a by-product of gold-silver mine operation with refinery and primary zinc production from concentrate. It can be used in the following applications and/or processes: many different industrial applications, photography, jewellery, etc | 007440-22-4 | allocatable product | ecoQuery: https://ecoquery.ecoinvent.org/3.12/cutoff/dataset/5216/documentation The multi-output-process "precious metal refining, secondary copper" delivers the co-products "silver, secondary, at precious metal refinery", "gold, secondary, at precious metal refinery" and "palladium, secondary, at precious metal refinery". The flows "silver, …" and "gold, …" are part of the global supply mix of gold and silver modelled in this part. The by-product "palladium, …" receives its part of the burdens, but it is not aimed to be used by the data-user.;[This dataset was already contained in the ecoinvent database version 2. It was not individually updated during the transfer to ecoinvent version 3. Life Cycle Impact Assessment results may still have changed, as they are affected by changes in the supply chain, i.e. in other datasets. This dataset was generated following the ecoinvent quality guidelines for version 2. It may have been subject to central changes described in the ecoinvent version 3 change report (http://www.ecoinvent.org/database/ecoinvent-version-3/reports-of-changes/), and the results of the central updates were reviewed extensively. The changes added e.g. consistent water flows and other information throughout the database. The documentation of this dataset can be found in the ecoinvent reports of version 2, which are still available via the ecoinvent website. The change report linked above covers all central changes that were made during the conversion process.] The activity starts with the reception of electronic scrap. From cradle, i.e. including all upstream activities. Inculdes the refining of gold and silver.
treatment of precious metal from electronics scrap, in anode slime, precious metal extraction | ordinary transforming activity | Waste Treatment & Recycling; Metals | 2420:Manufacture of basic precious and other non-ferrous metals | C - Manufacturing | palladium | 41601: Tungsten, molybdenum, tantalum, magnesium, cobalt, cadmium, titanium, zirconium, beryllium, gallium, hafnium, […] | 'palladium' is a metal. It is rare, silvery-white that resembles platinum and it is a transition metal. It is a direct product of the joint production of platinum, nickel, copper, and rhodium and a by-product of platinum group metal, extraction and refinery operations. It can be used in the following applications and/or processes: catalytic converters for cars, in jewellery and some dental fillings and crowns, in the electronics industry in ceramic capacitors, found in laptop computers and mobile phones, catalyst for hydrogenation and dehydrogenation reactions. | 007440-05-3 | allocatable product | ecoQuery: https://ecoquery.ecoinvent.org/3.12/cutoff/dataset/8995/documentation The multi-output-process "precious metal refining, secondary copper" delivers the co-products "silver, secondary, at precious metal refinery", "gold, secondary, at precious metal refinery" and "palladium, secondary, at precious metal refinery". The flows "silver, …" and "gold, …" are part of the global supply mix of gold and silver modelled in this part. The by-product "palladium, …" receives its part of the burdens, but it is not aimed to be used by the data-user.;[This dataset was already contained in the ecoinvent database version 2. It was not individually updated during the transfer to ecoinvent version 3. Life Cycle Impact Assessment results may still have changed, as they are affected by changes in the supply chain, i.e. in other datasets. This dataset was generated following the ecoinvent quality guidelines for version 2. It may have been subject to central changes described in the ecoinvent version 3 change report (http://www.ecoinvent.org/database/ecoinvent-version-3/reports-of-changes/), and the results of the central updates were reviewed extensively. The changes added e.g. consistent water flows and other information throughout the database. The documentation of this dataset can be found in the ecoinvent reports of version 2, which are still available via the ecoinvent website. The change report linked above covers all central changes that were made during the conversion process.] The activity starts with the reception of electronic scrap. From cradle, i.e. including all upstream activities. Inculdes the refining of gold and silver.
treatment of precious metal from electronics scrap, in anode slime, precious metal extraction | ordinary transforming activity | Waste Treatment & Recycling; Metals | 2420:Manufacture of basic precious and other non-ferrous metals | C - Manufacturing | gold | 41320: Gold (including gold plated with platinum), unwrought or in semi-manufactured forms, or in powder form | 'gold' is a metal. It is soft and yellow, it is the most ductile and malleable of the metals. Refined gold has a purity of 99.50% and it is a transition metal. It is the direct product of mining, beneficiation and smelting gold ore, after being mined and beneficiated while it is the by-product of platinum group metals extraction and refinery operations. It can be used in the following applications and/or processes: coinage, ornaments, jewellery, gilding, textile industry, electronics, for high conductivity and suppressing secondary emissions, gold-plated grid wire, etc. | 007440-57-5 | allocatable product | ecoQuery: https://ecoquery.ecoinvent.org/3.12/cutoff/dataset/8022/documentation The multi-output-process "precious metal refining, secondary copper" delivers the co-products "silver, secondary, at precious metal refinery", "gold, secondary, at precious metal refinery" and "palladium, secondary, at precious metal refinery". The flows "silver, …" and "gold, …" are part of the global supply mix of gold and silver modelled in this part. The by-product "palladium, …" receives its part of the burdens, but it is not aimed to be used by the data-user.;[This dataset was already contained in the ecoinvent database version 2. It was not individually updated during the transfer to ecoinvent version 3. Life Cycle Impact Assessment results may still have changed, as they are affected by changes in the supply chain, i.e. in other datasets. This dataset was generated following the ecoinvent quality guidelines for version 2. It may have been subject to central changes described in the ecoinvent version 3 change report (http://www.ecoinvent.org/database/ecoinvent-version-3/reports-of-changes/), and the results of the central updates were reviewed extensively. The changes added e.g. consistent water flows and other information throughout the database. The documentation of this dataset can be found in the ecoinvent reports of version 2, which are still available via the ecoinvent website. The change report linked above covers all central changes that were made during the conversion process.] The activity starts with the reception of electronic scrap. From cradle, i.e. including all upstream activities. Inculdes the refining of gold and silver.
treatment of rainwater mineral oil storage, wastewater treatment | ordinary transforming activity | Waste Treatment & Recycling | 3700:Sewerage | E - Water supply; sewerage, waste management and remediation activities | rainwater mineral oil storage | 39990: Other wastes n.e.c. | 'rainwater mineral oil storage' is a by-product (wastewater) produced from industrial sources. It is generated from pipeline losses during the transport of different kind of fuels (petrol, diesel, kerosene, etc). By the database default (and per unit of reference product),'rainwater mineral oil storage' has the following physicochemical characteristics: C: 0.000000011518 kg/m3 , N: 0.00128 kg/m3 , P: 0.00066 kg/m3. This by-product can have a regional-specific composition; users are prompted to refer to the properties of this wastewater (in activities treating them) for a detailed elemental composition. This kind of by-product (wastewater) is generated from ordinary transforming activities, and as such can be considered for modelling wastewater outputs of comparable composition. In the ecoinvent database, treatment option/s for this wastewater include: wastewater treatment plant. This by-product can be modelled on two levels: treatment activity and market activity. The former one refers to the specific technology treating the by-product while the latter level represents a mix of treatments. Users are encouraged to inspect the modelling assumptions of the treatment activities and when selecting the market to additionally inspect the treatment mix. Collection and transportation of wastewater is accounted in the respective market activity with the use of sewer infrastructure; Transportation of wastewater through a sewer grid results in losses until the wastewater enters the wastewater treatment plant. Direct emissions due to those losses are considered in the market activity. Losses are regional specific and thus users are encouraged to inspect the regional modelling assumptions. |  | Waste | ecoQuery: https://ecoquery.ecoinvent.org/3.12/cutoff/dataset/26553/documentation This dataset represents the treatment of a wastewater, generated from an ordinary transforming activity. Purification in wastewater treatment of 'rainwater mineral oil storage'. Recommended use of this dataset: to be used for wastewaters, generated from ordinary transforming activities, of equal or similar composition. The wastewater has a content of TOC: 0.017952 kg/m3, COD: 0.06999 kg/m3 and BOD: 0.03385 kg/m3. TOC is equal to C present in the wastewater, COD is calculated as TOC/0.2565 and BOD is calculated as TOC/0.53034. Detailed elemental composition can be found in the properties of the wastewater treated. Share of biogenic carbon in the sludge: 0%. The activity starts with the wastewater being available at the gate of the treatment facility. Collection and transportation of the wastewater to the treatment plant is not included. From cradle, i.e. including all upstream activities. The activity ends with the wastewater being treated and waste-specific emissions released to the environment. Expenditures from treatment of wastewater in waste treatment plant are included as well as relevant infrastructure of the plant. Emissions from any sludge digestion, biogas generation and utilization (heeding specific wastewater composition) are also included. Waste-specific direct emissions of untreated wastewater and required territory-specific infrastructure for sewers are not contained within this dataset but instead in the regional market datasets for this wastewater.
treatment of raw sewage sludge, municipal incineration | ordinary transforming activity | Waste Treatment & Recycling | 3821:Treatment and disposal of non-hazardous waste | E - Water supply; sewerage, waste management and remediation activities | electricity, for reuse in municipal waste incineration only | 17100: Electrical energy | This product represents electrical energy measured in kWh. If electricity is taken from a market for electricity, the transmission infrastructure, country-specific losses and transformation losses (for markets for medium and low voltage) are included. Covers voltages between 1kV and 24 kV. Electricity that is produced internally in the incineration plant. Excess electricity is fed into 'market for electricity, medium voltage'. |  | allocatable product | ecoQuery: https://ecoquery.ecoinvent.org/3.12/cutoff/dataset/30028/documentation The process represents the treatment of 'raw sewage sludge' in a municipal solid waste incinerator (MSWI). Recommended use of this dataset: for incineration of unfermented sewage sludge from treatment of average municipal wastewaterInventoried waste consists of fraction: 100% raw WWTP sludge; . Waste composition (wet, in ppmw): gross heating value 5.077 MJ/kg; net heating value 3.196 MJ/kg; H2O 730000; O 61097; H 13886; C 111090; S 5191.6; N 11827; P 5613.7; B na; Cl na; Br na; F na; I na; Ag na; As 0.50992; Ba na; Cd 0.36239; Co 2.0891; Cr 15.796; Cu 72.712; Hg 0.36239; Mn 68.441; Mo 1.2364; Ni 6.8001; Pb 20.145; Sb na; Se na; Sn 5.1856; V na; Zn 198.1; Be na; Sc na; Sr na; Ti na; Tl na; W na; Si 7705.6; Fe 34796; Ca 13075; Al 3862.6; K na; Mg 1468; Na na. Share of carbon in initial waste input that is biogenic 100%.Share of metals in waste not oxidised and bulk-recyclable (exclude very small or thin parts) Iron: 0%; Alu: 0%; Copper: 0%.Recovery of metal scrap from bottom ash to recycling: 0g iron scrap, 0g aluminium scrap, 0g copper scrap. Net energy production: 0.27MJ/kg electric energy and 0.73MJ/kg thermal energy. The activity starts with the waste being available at the gate of the treatment facility. Collection and transportation of the waste to the treatment plant is not included. From cradle, i.e. including all upstream activities. The activity ends with the waste being treated and waste-specific emissions from the incineration process and auxiliary material consumption for flue gas cleaning are released to the environment (air and water). Infrastructure and waste-specific energy demands for Municipal Solid Waste Incineration (MSWI) and net energy generation are included.
treatment of raw sewage sludge, municipal incineration | ordinary transforming activity | Waste Treatment & Recycling | 3821:Treatment and disposal of non-hazardous waste | E - Water supply; sewerage, waste management and remediation activities | raw sewage sludge | 39920: Sewage sludge | 'raw sewage sludge' is a liquid waste under the category of industrial wastes. It is primarily generated in soft fibreboard production. 'raw sewage sludge' contain the following fractions: 100% average raw sewage sludge with 97% water content. By the database default (and per unit of reference product),'raw sewage sludge' has 95% water on wet mass basis (5% dry matter) and Carbon present is of only non-fossil origin (40.96% on a dry matter basis). It has a lower heating value of 3.2 MJ/kg . This kind of by-product (recyclable or waste) is generated from ordinary transforming activities, and as such can be considered for modelling waste outputs of comparable composition. In the ecoinvent database, treatment option/s for this by-product include: thermal (municipal incineration). Based on the aforementioned treatments, this by-product receives, it is a non-hazardous waste. In addition, this by-product is used in the following processes: drying, sewage sludge. This by-product can be modelled on two levels: treatment activity and market activity. The former one refers to the specific technology treating the by-product while the latter level represents a mix of treatments. Users are encouraged to inspect the modelling assumptions of the treatment activities and when selecting the market to additionally inspect the treatment mix. Collection and transportation of this by-product is accounted in the respective market activity, users are advised to inspect and modify the average transportation distances for a case specific modelling. |  | Waste | ecoQuery: https://ecoquery.ecoinvent.org/3.12/cutoff/dataset/30590/documentation The process represents the treatment of 'raw sewage sludge' in a municipal solid waste incinerator (MSWI). Recommended use of this dataset: for incineration of unfermented sewage sludge from treatment of average municipal wastewaterInventoried waste consists of fraction: 100% raw WWTP sludge; . Waste composition (wet, in ppmw): gross heating value 5.077 MJ/kg; net heating value 3.196 MJ/kg; H2O 730000; O 61097; H 13886; C 111090; S 5191.6; N 11827; P 5613.7; B na; Cl na; Br na; F na; I na; Ag na; As 0.50992; Ba na; Cd 0.36239; Co 2.0891; Cr 15.796; Cu 72.712; Hg 0.36239; Mn 68.441; Mo 1.2364; Ni 6.8001; Pb 20.145; Sb na; Se na; Sn 5.1856; V na; Zn 198.1; Be na; Sc na; Sr na; Ti na; Tl na; W na; Si 7705.6; Fe 34796; Ca 13075; Al 3862.6; K na; Mg 1468; Na na. Share of carbon in initial waste input that is biogenic 100%.Share of metals in waste not oxidised and bulk-recyclable (exclude very small or thin parts) Iron: 0%; Alu: 0%; Copper: 0%.Recovery of metal scrap from bottom ash to recycling: 0g iron scrap, 0g aluminium scrap, 0g copper scrap. Net energy production: 0.27MJ/kg electric energy and 0.73MJ/kg thermal energy. The activity starts with the waste being available at the gate of the treatment facility. Collection and transportation of the waste to the treatment plant is not included. From cradle, i.e. including all upstream activities. The activity ends with the waste being treated and waste-specific emissions from the incineration process and auxiliary material consumption for flue gas cleaning are released to the environment (air and water). Infrastructure and waste-specific energy demands for Municipal Solid Waste Incineration (MSWI) and net energy generation are included.
treatment of raw sewage sludge, municipal incineration | ordinary transforming activity | Waste Treatment & Recycling | 3821:Treatment and disposal of non-hazardous waste | E - Water supply; sewerage, waste management and remediation activities | heat, for reuse in municipal waste incineration only | 17300: Steam and hot water | The heat is produced in treatment activities and usually reused in the activity itself. Excess heat is fed in 'market for heat district or industrial, other than natural gas'. |  | allocatable product | ecoQuery: https://ecoquery.ecoinvent.org/3.12/cutoff/dataset/29735/documentation The process represents the treatment of 'raw sewage sludge' in a municipal solid waste incinerator (MSWI). Recommended use of this dataset: for incineration of unfermented sewage sludge from treatment of average municipal wastewaterInventoried waste consists of fraction: 100% raw WWTP sludge; . Waste composition (wet, in ppmw): gross heating value 5.077 MJ/kg; net heating value 3.196 MJ/kg; H2O 730000; O 61097; H 13886; C 111090; S 5191.6; N 11827; P 5613.7; B na; Cl na; Br na; F na; I na; Ag na; As 0.50992; Ba na; Cd 0.36239; Co 2.0891; Cr 15.796; Cu 72.712; Hg 0.36239; Mn 68.441; Mo 1.2364; Ni 6.8001; Pb 20.145; Sb na; Se na; Sn 5.1856; V na; Zn 198.1; Be na; Sc na; Sr na; Ti na; Tl na; W na; Si 7705.6; Fe 34796; Ca 13075; Al 3862.6; K na; Mg 1468; Na na. Share of carbon in initial waste input that is biogenic 100%.Share of metals in waste not oxidised and bulk-recyclable (exclude very small or thin parts) Iron: 0%; Alu: 0%; Copper: 0%.Recovery of metal scrap from bottom ash to recycling: 0g iron scrap, 0g aluminium scrap, 0g copper scrap. Net energy production: 0.27MJ/kg electric energy and 0.73MJ/kg thermal energy. The activity starts with the waste being available at the gate of the treatment facility. Collection and transportation of the waste to the treatment plant is not included. From cradle, i.e. including all upstream activities. The activity ends with the waste being treated and waste-specific emissions from the incineration process and auxiliary material consumption for flue gas cleaning are released to the environment (air and water). Infrastructure and waste-specific energy demands for Municipal Solid Waste Incineration (MSWI) and net energy generation are included.
treatment of raw sewage sludge, municipal incineration FAE | ordinary transforming activity | Waste Treatment & Recycling | 3821:Treatment and disposal of non-hazardous waste | E - Water supply; sewerage, waste management and remediation activities | raw sewage sludge | 39920: Sewage sludge | 'raw sewage sludge' is a liquid waste under the category of industrial wastes. It is primarily generated in soft fibreboard production. 'raw sewage sludge' contain the following fractions: 100% average raw sewage sludge with 97% water content. By the database default (and per unit of reference product),'raw sewage sludge' has 95% water on wet mass basis (5% dry matter) and Carbon present is of only non-fossil origin (40.96% on a dry matter basis). It has a lower heating value of 3.2 MJ/kg . This kind of by-product (recyclable or waste) is generated from ordinary transforming activities, and as such can be considered for modelling waste outputs of comparable composition. In the ecoinvent database, treatment option/s for this by-product include: thermal (municipal incineration). Based on the aforementioned treatments, this by-product receives, it is a non-hazardous waste. In addition, this by-product is used in the following processes: drying, sewage sludge. This by-product can be modelled on two levels: treatment activity and market activity. The former one refers to the specific technology treating the by-product while the latter level represents a mix of treatments. Users are encouraged to inspect the modelling assumptions of the treatment activities and when selecting the market to additionally inspect the treatment mix. Collection and transportation of this by-product is accounted in the respective market activity, users are advised to inspect and modify the average transportation distances for a case specific modelling. |  | Waste | ecoQuery: https://ecoquery.ecoinvent.org/3.12/cutoff/dataset/29629/documentation The process represents the treatment of 'raw sewage sludge' in a municipal solid waste incinerator (MSWI). Recommended use of this dataset: for incineration of unfermented sewage sludge from treatment of average municipal wastewaterInventoried waste consists of fraction: 100% raw WWTP sludge; . Waste composition (wet, in ppmw): gross heating value 5.077 MJ/kg; net heating value 3.196 MJ/kg; H2O 730000; O 61097; H 13886; C 111090; S 5191.6; N 11827; P 5613.7; B na; Cl na; Br na; F na; I na; Ag na; As 0.50992; Ba na; Cd 0.36239; Co 2.0891; Cr 15.796; Cu 72.712; Hg 0.36239; Mn 68.441; Mo 1.2364; Ni 6.8001; Pb 20.145; Sb na; Se na; Sn 5.1856; V na; Zn 198.1; Be na; Sc na; Sr na; Ti na; Tl na; W na; Si 7705.6; Fe 34796; Ca 13075; Al 3862.6; K na; Mg 1468; Na na. Share of carbon in initial waste input that is biogenic 100%.Share of metals in waste not oxidised and bulk-recyclable (exclude very small or thin parts) Iron: 0%; Alu: 0%; Copper: 0%.Recovery of metal scrap from bottom ash to recycling: 0g iron scrap, 0g aluminium scrap, 0g copper scrap. From this waste, the FLUWA process in the technology mix recovers 0.00131kg (DM) of a hydroxide sludge to be recycled in zinc furnaces. Net energy production: 0.26MJ/kg electric energy and 0.73MJ/kg thermal energy. The activity starts with the waste being available at the gate of the treatment facility. Collection and transportation of the waste to the treatment plant is not included. From cradle, i.e. including all upstream activities. The activity ends with the waste being treated and waste-specific emissions from the incineration process and auxiliary material consumption for flue gas cleaning are released to the environment (air and water). Infrastructure and waste-specific energy demands for Municipal Solid Waste Incineration (MSWI) and net energy generation are included.
treatment of raw sewage sludge, municipal incineration FAE | ordinary transforming activity | Waste Treatment & Recycling | 3821:Treatment and disposal of non-hazardous waste | E - Water supply; sewerage, waste management and remediation activities | heat, for reuse in municipal waste incineration only | 17300: Steam and hot water | The heat is produced in treatment activities and usually reused in the activity itself. Excess heat is fed in 'market for heat district or industrial, other than natural gas'. |  | allocatable product | ecoQuery: https://ecoquery.ecoinvent.org/3.12/cutoff/dataset/29127/documentation The process represents the treatment of 'raw sewage sludge' in a municipal solid waste incinerator (MSWI). Recommended use of this dataset: for incineration of unfermented sewage sludge from treatment of average municipal wastewaterInventoried waste consists of fraction: 100% raw WWTP sludge; . Waste composition (wet, in ppmw): gross heating value 5.077 MJ/kg; net heating value 3.196 MJ/kg; H2O 730000; O 61097; H 13886; C 111090; S 5191.6; N 11827; P 5613.7; B na; Cl na; Br na; F na; I na; Ag na; As 0.50992; Ba na; Cd 0.36239; Co 2.0891; Cr 15.796; Cu 72.712; Hg 0.36239; Mn 68.441; Mo 1.2364; Ni 6.8001; Pb 20.145; Sb na; Se na; Sn 5.1856; V na; Zn 198.1; Be na; Sc na; Sr na; Ti na; Tl na; W na; Si 7705.6; Fe 34796; Ca 13075; Al 3862.6; K na; Mg 1468; Na na. Share of carbon in initial waste input that is biogenic 100%.Share of metals in waste not oxidised and bulk-recyclable (exclude very small or thin parts) Iron: 0%; Alu: 0%; Copper: 0%.Recovery of metal scrap from bottom ash to recycling: 0g iron scrap, 0g aluminium scrap, 0g copper scrap. From this waste, the FLUWA process in the technology mix recovers 0.00131kg (DM) of a hydroxide sludge to be recycled in zinc furnaces. Net energy production: 0.26MJ/kg electric energy and 0.73MJ/kg thermal energy. The activity starts with the waste being available at the gate of the treatment facility. Collection and transportation of the waste to the treatment plant is not included. From cradle, i.e. including all upstream activities. The activity ends with the waste being treated and waste-specific emissions from the incineration process and auxiliary material consumption for flue gas cleaning are released to the environment (air and water). Infrastructure and waste-specific energy demands for Municipal Solid Waste Incineration (MSWI) and net energy generation are included.
treatment of raw sewage sludge, municipal incineration FAE | ordinary transforming activity | Waste Treatment & Recycling | 3821:Treatment and disposal of non-hazardous waste | E - Water supply; sewerage, waste management and remediation activities | electricity, for reuse in municipal waste incineration only | 17100: Electrical energy | This product represents electrical energy measured in kWh. If electricity is taken from a market for electricity, the transmission infrastructure, country-specific losses and transformation losses (for markets for medium and low voltage) are included. Covers voltages between 1kV and 24 kV. Electricity that is produced internally in the incineration plant. Excess electricity is fed into 'market for electricity, medium voltage'. |  | allocatable product | ecoQuery: https://ecoquery.ecoinvent.org/3.12/cutoff/dataset/29378/documentation The process represents the treatment of 'raw sewage sludge' in a municipal solid waste incinerator (MSWI). Recommended use of this dataset: for incineration of unfermented sewage sludge from treatment of average municipal wastewaterInventoried waste consists of fraction: 100% raw WWTP sludge; . Waste composition (wet, in ppmw): gross heating value 5.077 MJ/kg; net heating value 3.196 MJ/kg; H2O 730000; O 61097; H 13886; C 111090; S 5191.6; N 11827; P 5613.7; B na; Cl na; Br na; F na; I na; Ag na; As 0.50992; Ba na; Cd 0.36239; Co 2.0891; Cr 15.796; Cu 72.712; Hg 0.36239; Mn 68.441; Mo 1.2364; Ni 6.8001; Pb 20.145; Sb na; Se na; Sn 5.1856; V na; Zn 198.1; Be na; Sc na; Sr na; Ti na; Tl na; W na; Si 7705.6; Fe 34796; Ca 13075; Al 3862.6; K na; Mg 1468; Na na. Share of carbon in initial waste input that is biogenic 100%.Share of metals in waste not oxidised and bulk-recyclable (exclude very small or thin parts) Iron: 0%; Alu: 0%; Copper: 0%.Recovery of metal scrap from bottom ash to recycling: 0g iron scrap, 0g aluminium scrap, 0g copper scrap. From this waste, the FLUWA process in the technology mix recovers 0.00131kg (DM) of a hydroxide sludge to be recycled in zinc furnaces. Net energy production: 0.26MJ/kg electric energy and 0.73MJ/kg thermal energy. The activity starts with the waste being available at the gate of the treatment facility. Collection and transportation of the waste to the treatment plant is not included. From cradle, i.e. including all upstream activities. The activity ends with the waste being treated and waste-specific emissions from the incineration process and auxiliary material consumption for flue gas cleaning are released to the environment (air and water). Infrastructure and waste-specific energy demands for Municipal Solid Waste Incineration (MSWI) and net energy generation are included.
treatment of redmud from bauxite digestion, residual material landfill | ordinary transforming activity | Waste Treatment & Recycling | 3822:Treatment and disposal of hazardous waste | E - Water supply; sewerage, waste management and remediation activities | redmud from bauxite digestion | 39990: Other wastes n.e.c. | 'redmud from bauxite digestion' is a solid waste under the category of industrial wastes. It is primarily generated in aluminium hydroxide production. 'redmud from bauxite digestion' contain the following fractions: 100% redmud from bauxite digestion. By the database default (and per unit of reference product),'redmud from bauxite digestion' has 0% water on wet mass basis (100% dry matter) and Carbon present is of only fossil origin (0.76% on a dry matter basis). It has no heating value. This kind of by-product (recyclable or waste) is generated from ordinary transforming activities, and as such can be considered for modelling waste outputs of comparable composition. In the ecoinvent database, treatment option/s for this by-product include: deposition (residual material landfill). Based on the aforementioned treatments, this by-product receives, it is a hazardous waste. This by-product can be modelled on two levels: treatment activity and market activity. The former one refers to the specific technology treating the by-product while the latter level represents a mix of treatments. Users are encouraged to inspect the modelling assumptions of the treatment activities and when selecting the market to additionally inspect the treatment mix. Collection and transportation of this by-product is accounted in the respective market activity, users are advised to inspect and modify the average transportation distances for a case specific modelling. |  | Waste | ecoQuery: https://ecoquery.ecoinvent.org/3.12/cutoff/dataset/2523/documentation This dataset represents the activity of waste disposal of 'redmud from bauxite digestion' in a residual material landfill (RMLF). Recommended use of this dataset: The waste is an inorganic tailings slurry called redmud produced during the purification (digestion) of raw bauxite ore. Inventoried waste consists of fraction: 100% redmud from bauxite digestion; . Waste composition (wet, in ppmw): H2O na; O 379730; H na; C 7606.7; S 800; N na; P 1475; B 10; Cl na; Br na; F 1130; I na; Ag na; As 29; Ba na; Cd 4.5; Co 22; Cr 750.97; Cu 36.742; Hg 0.025; Mn 363.32; Mo na; Ni 5.4; Pb 14.142; Sb 0.3; Se 5; Sn na; V 535.08; Zn 36.661; Be 0.7; Sc na; Sr na; Ti 40203; Tl na; W na; Si 104470; Fe 296420; Ca 22446; Al 84217; K na; Mg na; Na 59688. Share of carbon in initial waste input that is biogenic 0%. The activity starts with the waste being available at the gate of the treatment facility. Collection and transportation of the waste to the treatment plant is not included. From cradle, i.e. including all upstream activities. The activity ends with the waste being treated and waste-specific emissions from the landfill are released to the water (short-term emissions to water from leachate and long-term emissions to ground water).
treatment of refinery sludge, hazardous waste incineration | ordinary transforming activity | Waste Treatment & Recycling | 3822:Treatment and disposal of hazardous waste | E - Water supply; sewerage, waste management and remediation activities | refinery sludge | 39920: Sewage sludge | 'refinery sludge' is a solid waste under the category of industrial wastes. It is primarily generated in fuel and mineral oil refineries. 'refinery sludge' contain the following fractions: 100% refinery sludge. By the database default (and per unit of reference product),'refinery sludge' has 89.5% water on wet mass basis (10.5% dry matter) and Carbon present is of only fossil origin (76.79% on a dry matter basis). It has a lower heating value of 2.45 MJ/kg . This kind of by-product (recyclable or waste) is generated from ordinary transforming activities, and as such can be considered for modelling waste outputs of comparable composition. In the ecoinvent database, treatment option/s for this by-product include: deposition (sanitary landfill, landfarming), thermal (hazardous waste incineration). Based on the aforementioned treatments this by-product receives, it can be both a hazardous and a non-hazardous waste. This by-product can be modelled on two levels: treatment activity and market activity. The former one refers to the specific technology treating the by-product while the latter level represents a mix of treatments. Users are encouraged to inspect the modelling assumptions of the treatment activities and when selecting the market to additionally inspect the treatment mix. Collection and transportation of this by-product is accounted in the respective market activity, users are advised to inspect and modify the average transportation distances for a case specific modelling. |  | Waste | ecoQuery: https://ecoquery.ecoinvent.org/3.12/cutoff/dataset/3252/documentation Inventoried waste contains 100% refinery sludge; . waste composition (wet, in ppm): upper heating value 4.732 MJ/kg; lower heating value 2.453 MJ/kg; H2O 888000; O 1017.1; H 13731; C 86452; S 508.54; N 1017.1; P 478.03; B n.a.; Cl n.a.; Br n.a.; F n.a.; I n.a.; Ag n.a.; As n.a.; Ba n.a.; Cd 10.171; Co 20.342; Cr n.a.; Cu 101.71; Hg 2.0342; Mn n.a.; Mo n.a.; Ni 152.56; Pb 457.69; Sb n.a.; Se n.a.; Sn n.a.; V n.a.; Zn 1017.1; Be n.a.; Sc n.a.; Sr n.a.; Ti n.a.; Tl n.a.; W n.a.; Si n.a.; Fe n.a.; Ca 7000; Al n.a.; K n.a.; Mg n.a.; Na n.a.; Share of carbon in waste that is biogenic 0%. Net energy produced in HWI: 17.11MJ/kg thermal energy and 1.27MJ/kg electric energy. Allocation of energy production: no substitution or expansion. 100% of burden allocated to waste disposal function of HWI. One kg of this waste produces 0.01394 kg of residues, which are landfilled. Additional solidification with 0.005575 kg of cement.;[This dataset is meant to replace the following datasets:] From cradle, i.e. including all upstream activities. waste-specific air and water emissions from incineration, auxiliary material consumption for flue gas cleaning. Short-term emissions to river water and long-term emissions to ground water from residual material landfill (from solidified fly ashes and scrubber slugde). Process energy demands for HWI.
treatment of refinery sludge, hazardous waste incineration, with energy recovery | ordinary transforming activity | Waste Treatment & Recycling | 3822:Treatment and disposal of hazardous waste | E - Water supply; sewerage, waste management and remediation activities | electricity, medium voltage | 17100: Electrical energy | This product represents electrical energy measured in kWh. If electricity is taken from a market for electricity, the transmission infrastructure, country-specific losses and transformation losses (for markets for medium and low voltage) are included. Covers voltages between 1kV and 24 kV. |  | allocatable product | ecoQuery: https://ecoquery.ecoinvent.org/3.12/cutoff/dataset/27408/documentation Inventoried waste contains 100% refinery sludge; . waste composition (wet, in ppm): upper heating value 4.732 MJ/kg; lower heating value 2.453 MJ/kg; H2O 888000; O 1017.1; H 13731; C 86452; S 508.54; N 1017.1; P 478.03; B n.a.; Cl n.a.; Br n.a.; F n.a.; I n.a.; Ag n.a.; As n.a.; Ba n.a.; Cd 10.171; Co 20.342; Cr n.a.; Cu 101.71; Hg 2.0342; Mn n.a.; Mo n.a.; Ni 152.56; Pb 457.69; Sb n.a.; Se n.a.; Sn n.a.; V n.a.; Zn 1017.1; Be n.a.; Sc n.a.; Sr n.a.; Ti n.a.; Tl n.a.; W n.a.; Si n.a.; Fe n.a.; Ca 7000; Al n.a.; K n.a.; Mg n.a.; Na n.a.; Share of carbon in waste that is biogenic 0%. Net energy produced in HWI: 17.11MJ/kg thermal energy and 1.27MJ/kg electric energy. Allocation of energy production: no substitution or expansion. 100% of burden allocated to waste disposal function of HWI. One kg of this waste produces 0.01394 kg of residues, which are landfilled. Additional solidification with 0.005575 kg of cement.;[This dataset is meant to replace the following datasets:] From cradle, i.e. including all upstream activities. waste-specific air and water emissions from incineration, auxiliary material consumption for flue gas cleaning. Short-term emissions to river water and long-term emissions to ground water from residual material landfill (from solidified fly ashes and scrubber slugde). Process energy demands for HWI.
treatment of refinery sludge, hazardous waste incineration, with energy recovery | ordinary transforming activity | Waste Treatment & Recycling | 3822:Treatment and disposal of hazardous waste | E - Water supply; sewerage, waste management and remediation activities | heat, district or industrial, other than natural gas | 17300: Steam and hot water | This product represents heat measured in MJ. The heat is produced through various other means than natural gas. This includes burning of biomethane in gas turbine; biogas in co-gen gas engine; anthracite, coal, lignite briquettes and coke in stove; hardwood, logs, softwood, wood chips, wood pellets in furnaces and wood heaters; light fuel oil in boilers. Also contributing are heat from heat pumps and solar collectors. The dataset is targeted for district and industrial-scale heating. |  | allocatable product | ecoQuery: https://ecoquery.ecoinvent.org/3.12/cutoff/dataset/27117/documentation Inventoried waste contains 100% refinery sludge; . waste composition (wet, in ppm): upper heating value 4.732 MJ/kg; lower heating value 2.453 MJ/kg; H2O 888000; O 1017.1; H 13731; C 86452; S 508.54; N 1017.1; P 478.03; B n.a.; Cl n.a.; Br n.a.; F n.a.; I n.a.; Ag n.a.; As n.a.; Ba n.a.; Cd 10.171; Co 20.342; Cr n.a.; Cu 101.71; Hg 2.0342; Mn n.a.; Mo n.a.; Ni 152.56; Pb 457.69; Sb n.a.; Se n.a.; Sn n.a.; V n.a.; Zn 1017.1; Be n.a.; Sc n.a.; Sr n.a.; Ti n.a.; Tl n.a.; W n.a.; Si n.a.; Fe n.a.; Ca 7000; Al n.a.; K n.a.; Mg n.a.; Na n.a.; Share of carbon in waste that is biogenic 0%. Net energy produced in HWI: 17.11MJ/kg thermal energy and 1.27MJ/kg electric energy. Allocation of energy production: no substitution or expansion. 100% of burden allocated to waste disposal function of HWI. One kg of this waste produces 0.01394 kg of residues, which are landfilled. Additional solidification with 0.005575 kg of cement.;[This dataset is meant to replace the following datasets:] From cradle, i.e. including all upstream activities. waste-specific air and water emissions from incineration, auxiliary material consumption for flue gas cleaning. Short-term emissions to river water and long-term emissions to ground water from residual material landfill (from solidified fly ashes and scrubber slugde). Process energy demands for HWI.
treatment of refinery sludge, hazardous waste incineration, with energy recovery | ordinary transforming activity | Waste Treatment & Recycling | 3822:Treatment and disposal of hazardous waste | E - Water supply; sewerage, waste management and remediation activities | refinery sludge | 39920: Sewage sludge | 'refinery sludge' is a solid waste under the category of industrial wastes. It is primarily generated in fuel and mineral oil refineries. 'refinery sludge' contain the following fractions: 100% refinery sludge. By the database default (and per unit of reference product),'refinery sludge' has 89.5% water on wet mass basis (10.5% dry matter) and Carbon present is of only fossil origin (76.79% on a dry matter basis). It has a lower heating value of 2.45 MJ/kg . This kind of by-product (recyclable or waste) is generated from ordinary transforming activities, and as such can be considered for modelling waste outputs of comparable composition. In the ecoinvent database, treatment option/s for this by-product include: deposition (sanitary landfill, landfarming), thermal (hazardous waste incineration). Based on the aforementioned treatments this by-product receives, it can be both a hazardous and a non-hazardous waste. This by-product can be modelled on two levels: treatment activity and market activity. The former one refers to the specific technology treating the by-product while the latter level represents a mix of treatments. Users are encouraged to inspect the modelling assumptions of the treatment activities and when selecting the market to additionally inspect the treatment mix. Collection and transportation of this by-product is accounted in the respective market activity, users are advised to inspect and modify the average transportation distances for a case specific modelling. |  | Waste | ecoQuery: https://ecoquery.ecoinvent.org/3.12/cutoff/dataset/23790/documentation Inventoried waste contains 100% refinery sludge; . waste composition (wet, in ppm): upper heating value 4.732 MJ/kg; lower heating value 2.453 MJ/kg; H2O 888000; O 1017.1; H 13731; C 86452; S 508.54; N 1017.1; P 478.03; B n.a.; Cl n.a.; Br n.a.; F n.a.; I n.a.; Ag n.a.; As n.a.; Ba n.a.; Cd 10.171; Co 20.342; Cr n.a.; Cu 101.71; Hg 2.0342; Mn n.a.; Mo n.a.; Ni 152.56; Pb 457.69; Sb n.a.; Se n.a.; Sn n.a.; V n.a.; Zn 1017.1; Be n.a.; Sc n.a.; Sr n.a.; Ti n.a.; Tl n.a.; W n.a.; Si n.a.; Fe n.a.; Ca 7000; Al n.a.; K n.a.; Mg n.a.; Na n.a.; Share of carbon in waste that is biogenic 0%. Net energy produced in HWI: 17.11MJ/kg thermal energy and 1.27MJ/kg electric energy. Allocation of energy production: no substitution or expansion. 100% of burden allocated to waste disposal function of HWI. One kg of this waste produces 0.01394 kg of residues, which are landfilled. Additional solidification with 0.005575 kg of cement.;[This dataset is meant to replace the following datasets:] From cradle, i.e. including all upstream activities. waste-specific air and water emissions from incineration, auxiliary material consumption for flue gas cleaning. Short-term emissions to river water and long-term emissions to ground water from residual material landfill (from solidified fly ashes and scrubber slugde). Process energy demands for HWI.
treatment of refinery sludge, landfarming | ordinary transforming activity | Waste Treatment & Recycling | 3821:Treatment and disposal of non-hazardous waste | E - Water supply; sewerage, waste management and remediation activities | refinery sludge | 39920: Sewage sludge | 'refinery sludge' is a solid waste under the category of industrial wastes. It is primarily generated in fuel and mineral oil refineries. 'refinery sludge' contain the following fractions: 100% refinery sludge. By the database default (and per unit of reference product),'refinery sludge' has 89.5% water on wet mass basis (10.5% dry matter) and Carbon present is of only fossil origin (76.79% on a dry matter basis). It has a lower heating value of 2.45 MJ/kg . This kind of by-product (recyclable or waste) is generated from ordinary transforming activities, and as such can be considered for modelling waste outputs of comparable composition. In the ecoinvent database, treatment option/s for this by-product include: deposition (sanitary landfill, landfarming), thermal (hazardous waste incineration). Based on the aforementioned treatments this by-product receives, it can be both a hazardous and a non-hazardous waste. This by-product can be modelled on two levels: treatment activity and market activity. The former one refers to the specific technology treating the by-product while the latter level represents a mix of treatments. Users are encouraged to inspect the modelling assumptions of the treatment activities and when selecting the market to additionally inspect the treatment mix. Collection and transportation of this by-product is accounted in the respective market activity, users are advised to inspect and modify the average transportation distances for a case specific modelling. |  | Waste | ecoQuery: https://ecoquery.ecoinvent.org/3.12/cutoff/dataset/15056/documentation Inventoried waste contains 100% refinery sludge; .;waste composition (wet, in ppm): upper heating value 4.732 MJ/kg; lower heating value 2.453 MJ/kg; H2O 888000; O 1017.1; H 13731; C 86452; S 508.54; N 1017.1; P 478.03; B n.a.; Cl n.a.; Br n.a.; F n.a.; I n.a.; Ag n.a.; As n.a.; Ba n.a.; Cd 10.171; Co 20.342; Cr n.a.; Cu 101.71; Hg 2.0342; Mn n.a.; Mo n.a.; Ni 152.56; Pb 457.69; Sb n.a.; Se n.a.; Sn n.a.; V n.a.; Zn 1017.1; Be n.a.; Sc n.a.; Sr n.a.; Ti n.a.; Tl n.a.; W n.a.; Si n.a.; Fe n.a.; Ca 7000; Al n.a.; K n.a.; Mg n.a.; Na n.a.; ;Share of carbon in waste that is biogenic 0%. From cradle, i.e. including all upstream activities. Direct emissions from landfarming applications (100% to industrial soil). Burden for spreading process.
treatment of refinery sludge, sanitary landfill | ordinary transforming activity | Waste Treatment & Recycling | 3821:Treatment and disposal of non-hazardous waste | E - Water supply; sewerage, waste management and remediation activities | refinery sludge | 39920: Sewage sludge | 'refinery sludge' is a solid waste under the category of industrial wastes. It is primarily generated in fuel and mineral oil refineries. 'refinery sludge' contain the following fractions: 100% refinery sludge. By the database default (and per unit of reference product),'refinery sludge' has 89.5% water on wet mass basis (10.5% dry matter) and Carbon present is of only fossil origin (76.79% on a dry matter basis). It has a lower heating value of 2.45 MJ/kg . This kind of by-product (recyclable or waste) is generated from ordinary transforming activities, and as such can be considered for modelling waste outputs of comparable composition. In the ecoinvent database, treatment option/s for this by-product include: deposition (sanitary landfill, landfarming), thermal (hazardous waste incineration). Based on the aforementioned treatments this by-product receives, it can be both a hazardous and a non-hazardous waste. This by-product can be modelled on two levels: treatment activity and market activity. The former one refers to the specific technology treating the by-product while the latter level represents a mix of treatments. Users are encouraged to inspect the modelling assumptions of the treatment activities and when selecting the market to additionally inspect the treatment mix. Collection and transportation of this by-product is accounted in the respective market activity, users are advised to inspect and modify the average transportation distances for a case specific modelling. |  | Waste | ecoQuery: https://ecoquery.ecoinvent.org/3.12/cutoff/dataset/15027/documentation This dataset represents the activity of waste disposal of 'refinery sludge' in a sanitary landfill. Recommended use of this dataset: for landfilling of sludge from oil refineries, which goes to disposal as part of communal waste. It is likely that this does not represent a sound disposal for this type of waste and is only tolerable in small amounts. Inventoried waste consists of fraction: 100% refinery sludge; . Waste composition (wet, in ppmw): gross heating value 4.732 MJ/kg; net heating value 2.453 MJ/kg; H2O 888000; O 1017.1; H 13731; C 86452; S 508.54; N 1017.1; P 478.03; B na; Cl na; Br na; F na; I na; Ag na; As na; Ba na; Cd 10.171; Co 20.342; Cr na; Cu 101.71; Hg 2.0342; Mn na; Mo na; Ni 152.56; Pb 457.69; Sb na; Se na; Sn na; V na; Zn 1017.1; Be na; Sc na; Sr na; Ti na; Tl na; W na; Si na; Fe na; Ca 7000; Al na; K na; Mg na; Na na. Share of carbon in initial waste waste that is biogenic 0%. Share of metals in waste not oxidised and bulk-recyclable (exclude very small or thin parts) Iron: 0%; Alu: 0%; Copper: 0%. Overall degradability of waste during 100 years: 60%. Landfill gas capture and utilisation generates 0.03933 kWh of electricity and 0.07093 MJ of useful heat. 0.0004309 kg waste mass remains in the landfill even after the long term period. The activity starts with the waste being available at the gate of the treatment facility. Collection and transportation of the waste to the treatment plant is not included. From cradle, i.e. including all upstream activities. The activity ends with the waste being treated and waste-specific emissions from the landfill are released to the environment (air due to landfil gas, water due to landfil leachate, and subsequent into groundwater).
treatment of refinery sludge, sanitary landfill | ordinary transforming activity | Waste Treatment & Recycling | 3821:Treatment and disposal of non-hazardous waste | E - Water supply; sewerage, waste management and remediation activities | heat, district or industrial, other than natural gas | 17300: Steam and hot water | This product represents heat measured in MJ. The heat is produced through various other means than natural gas. This includes burning of biomethane in gas turbine; biogas in co-gen gas engine; anthracite, coal, lignite briquettes and coke in stove; hardwood, logs, softwood, wood chips, wood pellets in furnaces and wood heaters; light fuel oil in boilers. Also contributing are heat from heat pumps and solar collectors. The dataset is targeted for district and industrial-scale heating. |  | allocatable product | ecoQuery: https://ecoquery.ecoinvent.org/3.12/cutoff/dataset/30412/documentation This dataset represents the activity of waste disposal of 'refinery sludge' in a sanitary landfill. Recommended use of this dataset: for landfilling of sludge from oil refineries, which goes to disposal as part of communal waste. It is likely that this does not represent a sound disposal for this type of waste and is only tolerable in small amounts. Inventoried waste consists of fraction: 100% refinery sludge; . Waste composition (wet, in ppmw): gross heating value 4.732 MJ/kg; net heating value 2.453 MJ/kg; H2O 888000; O 1017.1; H 13731; C 86452; S 508.54; N 1017.1; P 478.03; B na; Cl na; Br na; F na; I na; Ag na; As na; Ba na; Cd 10.171; Co 20.342; Cr na; Cu 101.71; Hg 2.0342; Mn na; Mo na; Ni 152.56; Pb 457.69; Sb na; Se na; Sn na; V na; Zn 1017.1; Be na; Sc na; Sr na; Ti na; Tl na; W na; Si na; Fe na; Ca 7000; Al na; K na; Mg na; Na na. Share of carbon in initial waste waste that is biogenic 0%. Share of metals in waste not oxidised and bulk-recyclable (exclude very small or thin parts) Iron: 0%; Alu: 0%; Copper: 0%. Overall degradability of waste during 100 years: 60%. Landfill gas capture and utilisation generates 0.03933 kWh of electricity and 0.07093 MJ of useful heat. 0.0004309 kg waste mass remains in the landfill even after the long term period. The activity starts with the waste being available at the gate of the treatment facility. Collection and transportation of the waste to the treatment plant is not included. From cradle, i.e. including all upstream activities. The activity ends with the waste being treated and waste-specific emissions from the landfill are released to the environment (air due to landfil gas, water due to landfil leachate, and subsequent into groundwater).
treatment of refinery sludge, sanitary landfill | ordinary transforming activity | Waste Treatment & Recycling | 3821:Treatment and disposal of non-hazardous waste | E - Water supply; sewerage, waste management and remediation activities | electricity, medium voltage | 17100: Electrical energy | This product represents electrical energy measured in kWh. If electricity is taken from a market for electricity, the transmission infrastructure, country-specific losses and transformation losses (for markets for medium and low voltage) are included. Covers voltages between 1kV and 24 kV. |  | allocatable product | ecoQuery: https://ecoquery.ecoinvent.org/3.12/cutoff/dataset/27853/documentation This dataset represents the activity of waste disposal of 'refinery sludge' in a sanitary landfill. Recommended use of this dataset: for landfilling of sludge from oil refineries, which goes to disposal as part of communal waste. It is likely that this does not represent a sound disposal for this type of waste and is only tolerable in small amounts. Inventoried waste consists of fraction: 100% refinery sludge; . Waste composition (wet, in ppmw): gross heating value 4.732 MJ/kg; net heating value 2.453 MJ/kg; H2O 888000; O 1017.1; H 13731; C 86452; S 508.54; N 1017.1; P 478.03; B na; Cl na; Br na; F na; I na; Ag na; As na; Ba na; Cd 10.171; Co 20.342; Cr na; Cu 101.71; Hg 2.0342; Mn na; Mo na; Ni 152.56; Pb 457.69; Sb na; Se na; Sn na; V na; Zn 1017.1; Be na; Sc na; Sr na; Ti na; Tl na; W na; Si na; Fe na; Ca 7000; Al na; K na; Mg na; Na na. Share of carbon in initial waste waste that is biogenic 0%. Share of metals in waste not oxidised and bulk-recyclable (exclude very small or thin parts) Iron: 0%; Alu: 0%; Copper: 0%. Overall degradability of waste during 100 years: 60%. Landfill gas capture and utilisation generates 0.03933 kWh of electricity and 0.07093 MJ of useful heat. 0.0004309 kg waste mass remains in the landfill even after the long term period. The activity starts with the waste being available at the gate of the treatment facility. Collection and transportation of the waste to the treatment plant is not included. From cradle, i.e. including all upstream activities. The activity ends with the waste being treated and waste-specific emissions from the landfill are released to the environment (air due to landfil gas, water due to landfil leachate, and subsequent into groundwater).
treatment of refractory spent pot liner from Al electrolysis, residual material landfill | ordinary transforming activity | Waste Treatment & Recycling | 3822:Treatment and disposal of hazardous waste | E - Water supply; sewerage, waste management and remediation activities | refractory spent pot liner from Al electrolysis | 39310: Slag, dross, scalings and other waste from the manufacture of iron or steel | 'refractory spent pot liner from Al electrolysis' is a solid waste under the category of industrial wastes. It can be sourced in many and various ways and therefore it can belong in the following waste categories: construction and demolition. It is primarily generated in metal electrolysis. 'refractory spent pot liner from Al electrolysis' contain the following fractions: 100% spent pot liner, refractory fraction. By the database default (and per unit of reference product),'refractory spent pot liner from Al electrolysis' has 0% water on wet mass basis (100% dry matter) and it has no Carbon content. It has no heating value. This kind of by-product (recyclable or waste) is generated from ordinary transforming activities, and as such can be considered for modelling waste outputs of comparable composition. In the ecoinvent database, treatment option/s for this by-product include: deposition (residual material landfill). Based on the aforementioned treatments, this by-product receives, it is a hazardous waste. This by-product can be modelled on two levels: treatment activity and market activity. The former one refers to the specific technology treating the by-product while the latter level represents a mix of treatments. Users are encouraged to inspect the modelling assumptions of the treatment activities and when selecting the market to additionally inspect the treatment mix. Collection and transportation of this by-product is accounted in the respective market activity, users are advised to inspect and modify the average transportation distances for a case specific modelling. |  | Waste | ecoQuery: https://ecoquery.ecoinvent.org/3.12/cutoff/dataset/28055/documentation This dataset represents the activity of waste disposal of 'refractory spent pot liner from Al electrolysis' in a residual material landfill (RMLF). Recommended use of this dataset: The waste is the ceramic part (second cut) of a used pot lining (spent pot lining SPL) which is the carbon-ceramic composite used as cathode container in aluminium electrolysis from bauxite. Inventoried waste consists of fraction: 100% spent pot liner, refractory fraction; . Waste composition (wet, in ppmw): H2O na; O 392510; H na; C na; S na; N 330.12; P 80.218; B na; Cl 399.4; Br na; F 85871; I na; Ag na; As na; Ba na; Cd na; Co na; Cr na; Cu na; Hg na; Mn 77.317; Mo na; Ni na; Pb na; Sb na; Se na; Sn na; V na; Zn na; Be na; Sc na; Sr 369.22; Ti 359.16; Tl na; W na; Si 172740; Fe 12568; Ca 39255; Al 195590; K 2486.7; Mg na; Na 97853. Share of carbon in initial waste input that is biogenic 0%. Additional solidification of residues with 0.4 kg of cement. The activity starts with the waste being available at the gate of the treatment facility. Collection and transportation of the waste to the treatment plant is not included. From cradle, i.e. including all upstream activities. The activity ends with the waste being treated and waste-specific emissions from the landfill are released to water (short-term emissions to water from leachate and long-term emissions to ground water). Expenditures for solidificalion with cement are also included.
treatment of residue from cooling tower, sanitary landfill | ordinary transforming activity | Waste Treatment & Recycling | 3821:Treatment and disposal of non-hazardous waste | E - Water supply; sewerage, waste management and remediation activities | residue from cooling tower | 39990: Other wastes n.e.c. | 'residue from cooling tower' is a solid waste under the category of industrial wastes. It is primarily generated in chemicals production and heat and electricity production. 'residue from cooling tower' contain the following fractions: 100% cooling tower residue. By the database default (and per unit of reference product),'residue from cooling tower' has 30% water on wet mass basis (70% dry matter) and Carbon present is of only fossil origin (5.44% on a dry matter basis). It has no heating value. This kind of by-product (recyclable or waste) is generated from ordinary transforming activities, and as such can be considered for modelling waste outputs of comparable composition. In the ecoinvent database, treatment option/s for this by-product include: deposition (sanitary landfill). Based on the aforementioned treatments, this by-product receives, it is a non-hazardous waste. This by-product can be modelled on two levels: treatment activity and market activity. The former one refers to the specific technology treating the by-product while the latter level represents a mix of treatments. Users are encouraged to inspect the modelling assumptions of the treatment activities and when selecting the market to additionally inspect the treatment mix. Collection and transportation of this by-product is accounted in the respective market activity, users are advised to inspect and modify the average transportation distances for a case specific modelling. |  | Waste | ecoQuery: https://ecoquery.ecoinvent.org/3.12/cutoff/dataset/1115/documentation This dataset represents the activity of waste disposal of 'residue from cooling tower' in a sanitary landfill. Recommended use of this dataset: for landfilling of residues from power plant cooling towers, which go to disposal as part of communal waste. This is a mixture of tensides, metal ions, surfactants from steam generation, biomass like pollen or leaves, corrosion products of the tower, lime and iron hydroxides from water preparation. Inventoried waste consists of fraction: 100% cooling tower residue; . Waste composition (wet, in ppmw): H2O 300000; O 274410; H na; C 38096; S 51430; N na; P na; B na; Cl 22.858; Br na; F na; I na; Ag na; As 26.667; Ba na; Cd 2.2858; Co na; Cr 224.77; Cu 476.2; Hg 1.181; Mn na; Mo na; Ni 4000.1; Pb 102.86; Sb na; Se na; Sn na; V 8000.2; Zn 838.12; Be na; Sc na; Sr na; Ti na; Tl na; W na; Si 83695; Fe 111910; Ca 73513; Al 32259; K 6483.3; Mg 5743.9; Na 8762.1. Share of carbon in initial waste waste that is biogenic 0%. Share of metals in waste not oxidised and bulk-recyclable (exclude very small or thin parts) Iron: 0%; Alu: 0%; Copper: 0%. Overall degradability of waste during 100 years: 1.52%. Landfill gas capture and utilisation generates 0.0004403 kWh of electricity and 0.0007942 MJ of useful heat. 0.08909 kg waste mass remains in the landfill even after the long term period. The activity starts with the waste being available at the gate of the treatment facility. Collection and transportation of the waste to the treatment plant is not included. From cradle, i.e. including all upstream activities. The activity ends with the waste being treated and waste-specific emissions from the landfill are released to the environment (air due to landfil gas, water due to landfil leachate, and subsequent into groundwater).
treatment of residue from cooling tower, sanitary landfill | ordinary transforming activity | Waste Treatment & Recycling | 3821:Treatment and disposal of non-hazardous waste | E - Water supply; sewerage, waste management and remediation activities | electricity, medium voltage | 17100: Electrical energy | This product represents electrical energy measured in kWh. If electricity is taken from a market for electricity, the transmission infrastructure, country-specific losses and transformation losses (for markets for medium and low voltage) are included. Covers voltages between 1kV and 24 kV. |  | allocatable product | ecoQuery: https://ecoquery.ecoinvent.org/3.12/cutoff/dataset/27749/documentation This dataset represents the activity of waste disposal of 'residue from cooling tower' in a sanitary landfill. Recommended use of this dataset: for landfilling of residues from power plant cooling towers, which go to disposal as part of communal waste. This is a mixture of tensides, metal ions, surfactants from steam generation, biomass like pollen or leaves, corrosion products of the tower, lime and iron hydroxides from water preparation. Inventoried waste consists of fraction: 100% cooling tower residue; . Waste composition (wet, in ppmw): H2O 300000; O 274410; H na; C 38096; S 51430; N na; P na; B na; Cl 22.858; Br na; F na; I na; Ag na; As 26.667; Ba na; Cd 2.2858; Co na; Cr 224.77; Cu 476.2; Hg 1.181; Mn na; Mo na; Ni 4000.1; Pb 102.86; Sb na; Se na; Sn na; V 8000.2; Zn 838.12; Be na; Sc na; Sr na; Ti na; Tl na; W na; Si 83695; Fe 111910; Ca 73513; Al 32259; K 6483.3; Mg 5743.9; Na 8762.1. Share of carbon in initial waste waste that is biogenic 0%. Share of metals in waste not oxidised and bulk-recyclable (exclude very small or thin parts) Iron: 0%; Alu: 0%; Copper: 0%. Overall degradability of waste during 100 years: 1.52%. Landfill gas capture and utilisation generates 0.0004403 kWh of electricity and 0.0007942 MJ of useful heat. 0.08909 kg waste mass remains in the landfill even after the long term period. The activity starts with the waste being available at the gate of the treatment facility. Collection and transportation of the waste to the treatment plant is not included. From cradle, i.e. including all upstream activities. The activity ends with the waste being treated and waste-specific emissions from the landfill are released to the environment (air due to landfil gas, water due to landfil leachate, and subsequent into groundwater).
treatment of residue from cooling tower, sanitary landfill | ordinary transforming activity | Waste Treatment & Recycling | 3821:Treatment and disposal of non-hazardous waste | E - Water supply; sewerage, waste management and remediation activities | heat, district or industrial, other than natural gas | 17300: Steam and hot water | This product represents heat measured in MJ. The heat is produced through various other means than natural gas. This includes burning of biomethane in gas turbine; biogas in co-gen gas engine; anthracite, coal, lignite briquettes and coke in stove; hardwood, logs, softwood, wood chips, wood pellets in furnaces and wood heaters; light fuel oil in boilers. Also contributing are heat from heat pumps and solar collectors. The dataset is targeted for district and industrial-scale heating. |  | allocatable product | ecoQuery: https://ecoquery.ecoinvent.org/3.12/cutoff/dataset/30306/documentation This dataset represents the activity of waste disposal of 'residue from cooling tower' in a sanitary landfill. Recommended use of this dataset: for landfilling of residues from power plant cooling towers, which go to disposal as part of communal waste. This is a mixture of tensides, metal ions, surfactants from steam generation, biomass like pollen or leaves, corrosion products of the tower, lime and iron hydroxides from water preparation. Inventoried waste consists of fraction: 100% cooling tower residue; . Waste composition (wet, in ppmw): H2O 300000; O 274410; H na; C 38096; S 51430; N na; P na; B na; Cl 22.858; Br na; F na; I na; Ag na; As 26.667; Ba na; Cd 2.2858; Co na; Cr 224.77; Cu 476.2; Hg 1.181; Mn na; Mo na; Ni 4000.1; Pb 102.86; Sb na; Se na; Sn na; V 8000.2; Zn 838.12; Be na; Sc na; Sr na; Ti na; Tl na; W na; Si 83695; Fe 111910; Ca 73513; Al 32259; K 6483.3; Mg 5743.9; Na 8762.1. Share of carbon in initial waste waste that is biogenic 0%. Share of metals in waste not oxidised and bulk-recyclable (exclude very small or thin parts) Iron: 0%; Alu: 0%; Copper: 0%. Overall degradability of waste during 100 years: 1.52%. Landfill gas capture and utilisation generates 0.0004403 kWh of electricity and 0.0007942 MJ of useful heat. 0.08909 kg waste mass remains in the landfill even after the long term period. The activity starts with the waste being available at the gate of the treatment facility. Collection and transportation of the waste to the treatment plant is not included. From cradle, i.e. including all upstream activities. The activity ends with the waste being treated and waste-specific emissions from the landfill are released to the environment (air due to landfil gas, water due to landfil leachate, and subsequent into groundwater).
treatment of residue from mechanical treatment, cathode ray tube display, municipal incineration | ordinary transforming activity | Waste Treatment & Recycling | 3821:Treatment and disposal of non-hazardous waste | E - Water supply; sewerage, waste management and remediation activities | residue from mechanical treatment, cathode ray tube display | 39990: Other wastes n.e.c. | 'residue from mechanical treatment, cathode ray tube display' is a solid waste under the category of industrial wastes. It is primarily generated in the end-of-life of cathode ray tube display. 'residue from mechanical treatment, cathode ray tube display' contain the following fractions: 1.84% rubber; 45.2% Plastics from electronic consumer goods; 45.2% Plastics from electronic industrial goods; 2.32% MSWI iron scrap; 2.19% Alu in MSW; 1.39% Glass; 1.86% wiring copper; 0.0715% Pb in ASR inert; 0.0149% silver. By the database default (and per unit of reference product),'residue from mechanical treatment, cathode ray tube display' has 0% water on wet mass basis (100% dry matter) and Carbon present is of only fossil origin (76.48% on a dry matter basis). It has a higher heating value of 33.29 MJ/kg . This kind of by-product (recyclable or waste) is generated in a specific treatment process, and as such is not intended to be used as for modelling waste outputs from other activities. In the ecoinvent database, treatment option/s for this by-product include: thermal (municipal incineration). Based on the aforementioned treatments, this by-product receives, it is a non-hazardous waste. This by-product can be modelled on two levels: treatment activity and market activity. The former one refers to the specific technology treating the by-product while the latter level represents a mix of treatments. Users are encouraged to inspect the modelling assumptions of the treatment activities and when selecting the market to additionally inspect the treatment mix. Collection and transportation of this by-product is accounted in the respective market activity, users are advised to inspect and modify the average transportation distances for a case specific modelling. |  | Waste | ecoQuery: https://ecoquery.ecoinvent.org/3.12/cutoff/dataset/29046/documentation The process represents the treatment of 'residue from mechanical treatment, cathode ray tube display' in a municipal solid waste incinerator (MSWI). Recommended use of this dataset: Only for incineration of shredder residues generated in the recycling (mechanical treatment) of CRT screens (Cathode Ray Tube residue)Inventoried waste contains several fractions: 1.84% rubber; 45.2% Plastics from electronic consumer goods; 45.2% Plastics from electronic industrial goods; 2.32% MSWI iron scrap; 2.19% Alu in MSW; 1.39% Glass; 1.86% wiring copper; 0.0715% Pb in ASR inert; 0.0149% silver; . Waste composition (wet, in ppmw): gross heating value 33.29 MJ/kg; net heating value 31.91 MJ/kg; H2O 8559.9; O 56016; H 68796; C 751290; S 401.89; N 12011; P 470.09; B na; Cl 6229.2; Br 4970.8; F 225.78; I na; Ag 148.56; As 6.7733; Ba 159.85; Cd 136.2; Co 26.621; Cr 79.422; Cu 21842; Hg 0.76766; Mn 61.83; Mo 2.7093; Ni 477.15; Pb 858.09; Sb 4335.5; Se 1.7697; Sn 198.85; V 6.4689; Zn 698.08; Be 0.42136; Sc na; Sr 74.58; Ti 4043.2; Tl 0.33709; W na; Si 8372.8; Fe 20313; Ca 3820; Al 24220; K 105.66; Mg na; Na 1019.8. Share of carbon in initial waste input that is biogenic 0%.Share of metals in waste not oxidised and bulk-recyclable (exclude very small or thin parts) Iron: 93.18%; Alu: 91.56%; Copper: 86.62%.Recovery of metal scrap from bottom ash to recycling: 10.955g iron scrap, 6.7639g aluminium scrap, 5.7793g copper scrap. Net energy production: 4.09MJ/kg electric energy and 7.95MJ/kg thermal energy. The activity starts with the waste being available at the gate of the treatment facility. Collection and transportation of the waste to the treatment plant is not included. From cradle, i.e. including all upstream activities. The activity ends with the waste being treated and waste-specific emissions from the incineration process and auxiliary material consumption for flue gas cleaning are released to the environment (air and water). Infrastructure and waste-specific energy demands for Municipal Solid Waste Incineration (MSWI) and net energy generation are included.
treatment of residue from mechanical treatment, cathode ray tube display, municipal incineration | ordinary transforming activity | Waste Treatment & Recycling | 3821:Treatment and disposal of non-hazardous waste | E - Water supply; sewerage, waste management and remediation activities | electricity, for reuse in municipal waste incineration only | 17100: Electrical energy | This product represents electrical energy measured in kWh. If electricity is taken from a market for electricity, the transmission infrastructure, country-specific losses and transformation losses (for markets for medium and low voltage) are included. Covers voltages between 1kV and 24 kV. Electricity that is produced internally in the incineration plant. Excess electricity is fed into 'market for electricity, medium voltage'. |  | allocatable product | ecoQuery: https://ecoquery.ecoinvent.org/3.12/cutoff/dataset/29591/documentation The process represents the treatment of 'residue from mechanical treatment, cathode ray tube display' in a municipal solid waste incinerator (MSWI). Recommended use of this dataset: Only for incineration of shredder residues generated in the recycling (mechanical treatment) of CRT screens (Cathode Ray Tube residue)Inventoried waste contains several fractions: 1.84% rubber; 45.2% Plastics from electronic consumer goods; 45.2% Plastics from electronic industrial goods; 2.32% MSWI iron scrap; 2.19% Alu in MSW; 1.39% Glass; 1.86% wiring copper; 0.0715% Pb in ASR inert; 0.0149% silver; . Waste composition (wet, in ppmw): gross heating value 33.29 MJ/kg; net heating value 31.91 MJ/kg; H2O 8559.9; O 56016; H 68796; C 751290; S 401.89; N 12011; P 470.09; B na; Cl 6229.2; Br 4970.8; F 225.78; I na; Ag 148.56; As 6.7733; Ba 159.85; Cd 136.2; Co 26.621; Cr 79.422; Cu 21842; Hg 0.76766; Mn 61.83; Mo 2.7093; Ni 477.15; Pb 858.09; Sb 4335.5; Se 1.7697; Sn 198.85; V 6.4689; Zn 698.08; Be 0.42136; Sc na; Sr 74.58; Ti 4043.2; Tl 0.33709; W na; Si 8372.8; Fe 20313; Ca 3820; Al 24220; K 105.66; Mg na; Na 1019.8. Share of carbon in initial waste input that is biogenic 0%.Share of metals in waste not oxidised and bulk-recyclable (exclude very small or thin parts) Iron: 93.18%; Alu: 91.56%; Copper: 86.62%.Recovery of metal scrap from bottom ash to recycling: 10.955g iron scrap, 6.7639g aluminium scrap, 5.7793g copper scrap. Net energy production: 4.09MJ/kg electric energy and 7.95MJ/kg thermal energy. The activity starts with the waste being available at the gate of the treatment facility. Collection and transportation of the waste to the treatment plant is not included. From cradle, i.e. including all upstream activities. The activity ends with the waste being treated and waste-specific emissions from the incineration process and auxiliary material consumption for flue gas cleaning are released to the environment (air and water). Infrastructure and waste-specific energy demands for Municipal Solid Waste Incineration (MSWI) and net energy generation are included.
treatment of residue from mechanical treatment, cathode ray tube display, municipal incineration | ordinary transforming activity | Waste Treatment & Recycling | 3821:Treatment and disposal of non-hazardous waste | E - Water supply; sewerage, waste management and remediation activities | heat, for reuse in municipal waste incineration only | 17300: Steam and hot water | The heat is produced in treatment activities and usually reused in the activity itself. Excess heat is fed in 'market for heat district or industrial, other than natural gas'. |  | allocatable product | ecoQuery: https://ecoquery.ecoinvent.org/3.12/cutoff/dataset/29033/documentation The process represents the treatment of 'residue from mechanical treatment, cathode ray tube display' in a municipal solid waste incinerator (MSWI). Recommended use of this dataset: Only for incineration of shredder residues generated in the recycling (mechanical treatment) of CRT screens (Cathode Ray Tube residue)Inventoried waste contains several fractions: 1.84% rubber; 45.2% Plastics from electronic consumer goods; 45.2% Plastics from electronic industrial goods; 2.32% MSWI iron scrap; 2.19% Alu in MSW; 1.39% Glass; 1.86% wiring copper; 0.0715% Pb in ASR inert; 0.0149% silver; . Waste composition (wet, in ppmw): gross heating value 33.29 MJ/kg; net heating value 31.91 MJ/kg; H2O 8559.9; O 56016; H 68796; C 751290; S 401.89; N 12011; P 470.09; B na; Cl 6229.2; Br 4970.8; F 225.78; I na; Ag 148.56; As 6.7733; Ba 159.85; Cd 136.2; Co 26.621; Cr 79.422; Cu 21842; Hg 0.76766; Mn 61.83; Mo 2.7093; Ni 477.15; Pb 858.09; Sb 4335.5; Se 1.7697; Sn 198.85; V 6.4689; Zn 698.08; Be 0.42136; Sc na; Sr 74.58; Ti 4043.2; Tl 0.33709; W na; Si 8372.8; Fe 20313; Ca 3820; Al 24220; K 105.66; Mg na; Na 1019.8. Share of carbon in initial waste input that is biogenic 0%.Share of metals in waste not oxidised and bulk-recyclable (exclude very small or thin parts) Iron: 93.18%; Alu: 91.56%; Copper: 86.62%.Recovery of metal scrap from bottom ash to recycling: 10.955g iron scrap, 6.7639g aluminium scrap, 5.7793g copper scrap. Net energy production: 4.09MJ/kg electric energy and 7.95MJ/kg thermal energy. The activity starts with the waste being available at the gate of the treatment facility. Collection and transportation of the waste to the treatment plant is not included. From cradle, i.e. including all upstream activities. The activity ends with the waste being treated and waste-specific emissions from the incineration process and auxiliary material consumption for flue gas cleaning are released to the environment (air and water). Infrastructure and waste-specific energy demands for Municipal Solid Waste Incineration (MSWI) and net energy generation are included.
treatment of residue from mechanical treatment, cathode ray tube display, municipal incineration FAE | ordinary transforming activity | Waste Treatment & Recycling | 3821:Treatment and disposal of non-hazardous waste | E - Water supply; sewerage, waste management and remediation activities | electricity, for reuse in municipal waste incineration only | 17100: Electrical energy | This product represents electrical energy measured in kWh. If electricity is taken from a market for electricity, the transmission infrastructure, country-specific losses and transformation losses (for markets for medium and low voltage) are included. Covers voltages between 1kV and 24 kV. Electricity that is produced internally in the incineration plant. Excess electricity is fed into 'market for electricity, medium voltage'. |  | allocatable product | ecoQuery: https://ecoquery.ecoinvent.org/3.12/cutoff/dataset/30073/documentation The process represents the treatment of 'residue from mechanical treatment, cathode ray tube display' in a municipal solid waste incinerator (MSWI). Recommended use of this dataset: Only for incineration of shredder residues generated in the recycling (mechanical treatment) of CRT screens (Cathode Ray Tube residue)Inventoried waste contains several fractions: 1.84% rubber; 45.2% Plastics from electronic consumer goods; 45.2% Plastics from electronic industrial goods; 2.32% MSWI iron scrap; 2.19% Alu in MSW; 1.39% Glass; 1.86% wiring copper; 0.0715% Pb in ASR inert; 0.0149% silver; . Waste composition (wet, in ppmw): gross heating value 33.29 MJ/kg; net heating value 31.91 MJ/kg; H2O 8559.9; O 56016; H 68796; C 751290; S 401.89; N 12011; P 470.09; B na; Cl 6229.2; Br 4970.8; F 225.78; I na; Ag 148.56; As 6.7733; Ba 159.85; Cd 136.2; Co 26.621; Cr 79.422; Cu 21842; Hg 0.76766; Mn 61.83; Mo 2.7093; Ni 477.15; Pb 858.09; Sb 4335.5; Se 1.7697; Sn 198.85; V 6.4689; Zn 698.08; Be 0.42136; Sc na; Sr 74.58; Ti 4043.2; Tl 0.33709; W na; Si 8372.8; Fe 20313; Ca 3820; Al 24220; K 105.66; Mg na; Na 1019.8. Share of carbon in initial waste input that is biogenic 0%.Share of metals in waste not oxidised and bulk-recyclable (exclude very small or thin parts) Iron: 93.18%; Alu: 91.56%; Copper: 86.62%.Recovery of metal scrap from bottom ash to recycling: 10.955g iron scrap, 6.7639g aluminium scrap, 5.7793g copper scrap. From this waste, the FLUWA process in the technology mix recovers 0.000845kg (DM) of a hydroxide sludge to be recycled in zinc furnaces. Net energy production: 4.08MJ/kg electric energy and 7.95MJ/kg thermal energy. The activity starts with the waste being available at the gate of the treatment facility. Collection and transportation of the waste to the treatment plant is not included. From cradle, i.e. including all upstream activities. The activity ends with the waste being treated and waste-specific emissions from the incineration process and auxiliary material consumption for flue gas cleaning are released to the environment (air and water). Infrastructure and waste-specific energy demands for Municipal Solid Waste Incineration (MSWI) and net energy generation are included.
treatment of residue from mechanical treatment, cathode ray tube display, municipal incineration FAE | ordinary transforming activity | Waste Treatment & Recycling | 3821:Treatment and disposal of non-hazardous waste | E - Water supply; sewerage, waste management and remediation activities | heat, for reuse in municipal waste incineration only | 17300: Steam and hot water | The heat is produced in treatment activities and usually reused in the activity itself. Excess heat is fed in 'market for heat district or industrial, other than natural gas'. |  | allocatable product | ecoQuery: https://ecoquery.ecoinvent.org/3.12/cutoff/dataset/29796/documentation The process represents the treatment of 'residue from mechanical treatment, cathode ray tube display' in a municipal solid waste incinerator (MSWI). Recommended use of this dataset: Only for incineration of shredder residues generated in the recycling (mechanical treatment) of CRT screens (Cathode Ray Tube residue)Inventoried waste contains several fractions: 1.84% rubber; 45.2% Plastics from electronic consumer goods; 45.2% Plastics from electronic industrial goods; 2.32% MSWI iron scrap; 2.19% Alu in MSW; 1.39% Glass; 1.86% wiring copper; 0.0715% Pb in ASR inert; 0.0149% silver; . Waste composition (wet, in ppmw): gross heating value 33.29 MJ/kg; net heating value 31.91 MJ/kg; H2O 8559.9; O 56016; H 68796; C 751290; S 401.89; N 12011; P 470.09; B na; Cl 6229.2; Br 4970.8; F 225.78; I na; Ag 148.56; As 6.7733; Ba 159.85; Cd 136.2; Co 26.621; Cr 79.422; Cu 21842; Hg 0.76766; Mn 61.83; Mo 2.7093; Ni 477.15; Pb 858.09; Sb 4335.5; Se 1.7697; Sn 198.85; V 6.4689; Zn 698.08; Be 0.42136; Sc na; Sr 74.58; Ti 4043.2; Tl 0.33709; W na; Si 8372.8; Fe 20313; Ca 3820; Al 24220; K 105.66; Mg na; Na 1019.8. Share of carbon in initial waste input that is biogenic 0%.Share of metals in waste not oxidised and bulk-recyclable (exclude very small or thin parts) Iron: 93.18%; Alu: 91.56%; Copper: 86.62%.Recovery of metal scrap from bottom ash to recycling: 10.955g iron scrap, 6.7639g aluminium scrap, 5.7793g copper scrap. From this waste, the FLUWA process in the technology mix recovers 0.000845kg (DM) of a hydroxide sludge to be recycled in zinc furnaces. Net energy production: 4.08MJ/kg electric energy and 7.95MJ/kg thermal energy. The activity starts with the waste being available at the gate of the treatment facility. Collection and transportation of the waste to the treatment plant is not included. From cradle, i.e. including all upstream activities. The activity ends with the waste being treated and waste-specific emissions from the incineration process and auxiliary material consumption for flue gas cleaning are released to the environment (air and water). Infrastructure and waste-specific energy demands for Municipal Solid Waste Incineration (MSWI) and net energy generation are included.
treatment of residue from mechanical treatment, cathode ray tube display, municipal incineration FAE | ordinary transforming activity | Waste Treatment & Recycling | 3821:Treatment and disposal of non-hazardous waste | E - Water supply; sewerage, waste management and remediation activities | residue from mechanical treatment, cathode ray tube display | 39990: Other wastes n.e.c. | 'residue from mechanical treatment, cathode ray tube display' is a solid waste under the category of industrial wastes. It is primarily generated in the end-of-life of cathode ray tube display. 'residue from mechanical treatment, cathode ray tube display' contain the following fractions: 1.84% rubber; 45.2% Plastics from electronic consumer goods; 45.2% Plastics from electronic industrial goods; 2.32% MSWI iron scrap; 2.19% Alu in MSW; 1.39% Glass; 1.86% wiring copper; 0.0715% Pb in ASR inert; 0.0149% silver. By the database default (and per unit of reference product),'residue from mechanical treatment, cathode ray tube display' has 0% water on wet mass basis (100% dry matter) and Carbon present is of only fossil origin (76.48% on a dry matter basis). It has a higher heating value of 33.29 MJ/kg . This kind of by-product (recyclable or waste) is generated in a specific treatment process, and as such is not intended to be used as for modelling waste outputs from other activities. In the ecoinvent database, treatment option/s for this by-product include: thermal (municipal incineration). Based on the aforementioned treatments, this by-product receives, it is a non-hazardous waste. This by-product can be modelled on two levels: treatment activity and market activity. The former one refers to the specific technology treating the by-product while the latter level represents a mix of treatments. Users are encouraged to inspect the modelling assumptions of the treatment activities and when selecting the market to additionally inspect the treatment mix. Collection and transportation of this by-product is accounted in the respective market activity, users are advised to inspect and modify the average transportation distances for a case specific modelling. |  | Waste | ecoQuery: https://ecoquery.ecoinvent.org/3.12/cutoff/dataset/29815/documentation The process represents the treatment of 'residue from mechanical treatment, cathode ray tube display' in a municipal solid waste incinerator (MSWI). Recommended use of this dataset: Only for incineration of shredder residues generated in the recycling (mechanical treatment) of CRT screens (Cathode Ray Tube residue)Inventoried waste contains several fractions: 1.84% rubber; 45.2% Plastics from electronic consumer goods; 45.2% Plastics from electronic industrial goods; 2.32% MSWI iron scrap; 2.19% Alu in MSW; 1.39% Glass; 1.86% wiring copper; 0.0715% Pb in ASR inert; 0.0149% silver; . Waste composition (wet, in ppmw): gross heating value 33.29 MJ/kg; net heating value 31.91 MJ/kg; H2O 8559.9; O 56016; H 68796; C 751290; S 401.89; N 12011; P 470.09; B na; Cl 6229.2; Br 4970.8; F 225.78; I na; Ag 148.56; As 6.7733; Ba 159.85; Cd 136.2; Co 26.621; Cr 79.422; Cu 21842; Hg 0.76766; Mn 61.83; Mo 2.7093; Ni 477.15; Pb 858.09; Sb 4335.5; Se 1.7697; Sn 198.85; V 6.4689; Zn 698.08; Be 0.42136; Sc na; Sr 74.58; Ti 4043.2; Tl 0.33709; W na; Si 8372.8; Fe 20313; Ca 3820; Al 24220; K 105.66; Mg na; Na 1019.8. Share of carbon in initial waste input that is biogenic 0%.Share of metals in waste not oxidised and bulk-recyclable (exclude very small or thin parts) Iron: 93.18%; Alu: 91.56%; Copper: 86.62%.Recovery of metal scrap from bottom ash to recycling: 10.955g iron scrap, 6.7639g aluminium scrap, 5.7793g copper scrap. From this waste, the FLUWA process in the technology mix recovers 0.000845kg (DM) of a hydroxide sludge to be recycled in zinc furnaces. Net energy production: 4.08MJ/kg electric energy and 7.95MJ/kg thermal energy. The activity starts with the waste being available at the gate of the treatment facility. Collection and transportation of the waste to the treatment plant is not included. From cradle, i.e. including all upstream activities. The activity ends with the waste being treated and waste-specific emissions from the incineration process and auxiliary material consumption for flue gas cleaning are released to the environment (air and water). Infrastructure and waste-specific energy demands for Municipal Solid Waste Incineration (MSWI) and net energy generation are included.
treatment of residue from mechanical treatment, desktop computer, municipal incineration | ordinary transforming activity | Waste Treatment & Recycling | 3821:Treatment and disposal of non-hazardous waste | E - Water supply; sewerage, waste management and remediation activities | residue from mechanical treatment, desktop computer | 393: Metal wastes or scraps | 'residue from mechanical treatment, desktop computer' is a solid waste under the category of industrial wastes. It is primarily generated in the end-of-life of desktop computer. 'residue from mechanical treatment, desktop computer' contain the following fractions: 1.48% rubber; 36.3% Plastics from electronic consumer goods; 36.3% Plastics from electronic industrial goods; 12.4% MSWI iron scrap; 7.21% Alu in MSW; 2.98% Glass; 2.97% wiring copper; 0.218% Pb in ASR inert; 0.038% silver. By the database default (and per unit of reference product),'residue from mechanical treatment, desktop computer' has 0% water on wet mass basis (100% dry matter) and Carbon present is of only fossil origin (61.62% on a dry matter basis). It has a higher heating value of 26.8 MJ/kg . This kind of by-product (recyclable or waste) is generated in a specific treatment process, and as such is not intended to be used as for modelling waste outputs from other activities. In the ecoinvent database, treatment option/s for this by-product include: thermal (municipal incineration). Based on the aforementioned treatments, this by-product receives, it is a non-hazardous waste. This by-product can be modelled on two levels: treatment activity and market activity. The former one refers to the specific technology treating the by-product while the latter level represents a mix of treatments. Users are encouraged to inspect the modelling assumptions of the treatment activities and when selecting the market to additionally inspect the treatment mix. Collection and transportation of this by-product is accounted in the respective market activity, users are advised to inspect and modify the average transportation distances for a case specific modelling. |  | Waste | ecoQuery: https://ecoquery.ecoinvent.org/3.12/cutoff/dataset/30462/documentation The process represents the treatment of 'residue from mechanical treatment, desktop computer' in a municipal solid waste incinerator (MSWI). Recommended use of this dataset: Only for incineration of shredder residues generated in the recycling (mechanical treatment) of desktop computersInventoried waste contains several fractions: 1.48% rubber; 36.3% Plastics from electronic consumer goods; 36.3% Plastics from electronic industrial goods; 12.4% MSWI iron scrap; 7.21% Alu in MSW; 2.98% Glass; 2.97% wiring copper; 0.218% Pb in ASR inert; 0.038% silver; . Waste composition (wet, in ppmw): gross heating value 26.8 MJ/kg; net heating value 25.69 MJ/kg; H2O 7264.1; O 66883; H 55378; C 604750; S 403.51; N 9668.6; P 462.62; B na; Cl 5359.8; Br 4001.2; F 181.74; I na; Ag 379.62; As 5.4522; Ba 128.67; Cd 110.11; Co 21.429; Cr 195.94; Cu 33734; Hg 0.61793; Mn 302.43; Mo 2.1809; Ni 494.62; Pb 2339; Sb 3512; Se 1.4245; Sn 230.6; V 31.526; Zn 584.84; Be 0.33917; Sc na; Sr 60.034; Ti 3254.6; Tl 0.27134; W na; Si 16708; Fe 102190; Ca 4435.6; Al 74799; K 85.054; Mg na; Na 2025.7. Share of carbon in initial waste input that is biogenic 0%.Share of metals in waste not oxidised and bulk-recyclable (exclude very small or thin parts) Iron: 98.91%; Alu: 96.38%; Copper: 88.81%.Recovery of metal scrap from bottom ash to recycling: 58.603g iron scrap, 22.255g aluminium scrap, 9.2165g copper scrap. Net energy production: 3.22MJ/kg electric energy and 6.37MJ/kg thermal energy. The activity starts with the waste being available at the gate of the treatment facility. Collection and transportation of the waste to the treatment plant is not included. From cradle, i.e. including all upstream activities. The activity ends with the waste being treated and waste-specific emissions from the incineration process and auxiliary material consumption for flue gas cleaning are released to the environment (air and water). Infrastructure and waste-specific energy demands for Municipal Solid Waste Incineration (MSWI) and net energy generation are included.
treatment of residue from mechanical treatment, desktop computer, municipal incineration | ordinary transforming activity | Waste Treatment & Recycling | 3821:Treatment and disposal of non-hazardous waste | E - Water supply; sewerage, waste management and remediation activities | heat, for reuse in municipal waste incineration only | 17300: Steam and hot water | The heat is produced in treatment activities and usually reused in the activity itself. Excess heat is fed in 'market for heat district or industrial, other than natural gas'. |  | allocatable product | ecoQuery: https://ecoquery.ecoinvent.org/3.12/cutoff/dataset/28006/documentation The process represents the treatment of 'residue from mechanical treatment, desktop computer' in a municipal solid waste incinerator (MSWI). Recommended use of this dataset: Only for incineration of shredder residues generated in the recycling (mechanical treatment) of desktop computersInventoried waste contains several fractions: 1.48% rubber; 36.3% Plastics from electronic consumer goods; 36.3% Plastics from electronic industrial goods; 12.4% MSWI iron scrap; 7.21% Alu in MSW; 2.98% Glass; 2.97% wiring copper; 0.218% Pb in ASR inert; 0.038% silver; . Waste composition (wet, in ppmw): gross heating value 26.8 MJ/kg; net heating value 25.69 MJ/kg; H2O 7264.1; O 66883; H 55378; C 604750; S 403.51; N 9668.6; P 462.62; B na; Cl 5359.8; Br 4001.2; F 181.74; I na; Ag 379.62; As 5.4522; Ba 128.67; Cd 110.11; Co 21.429; Cr 195.94; Cu 33734; Hg 0.61793; Mn 302.43; Mo 2.1809; Ni 494.62; Pb 2339; Sb 3512; Se 1.4245; Sn 230.6; V 31.526; Zn 584.84; Be 0.33917; Sc na; Sr 60.034; Ti 3254.6; Tl 0.27134; W na; Si 16708; Fe 102190; Ca 4435.6; Al 74799; K 85.054; Mg na; Na 2025.7. Share of carbon in initial waste input that is biogenic 0%.Share of metals in waste not oxidised and bulk-recyclable (exclude very small or thin parts) Iron: 98.91%; Alu: 96.38%; Copper: 88.81%.Recovery of metal scrap from bottom ash to recycling: 58.603g iron scrap, 22.255g aluminium scrap, 9.2165g copper scrap. Net energy production: 3.22MJ/kg electric energy and 6.37MJ/kg thermal energy. The activity starts with the waste being available at the gate of the treatment facility. Collection and transportation of the waste to the treatment plant is not included. From cradle, i.e. including all upstream activities. The activity ends with the waste being treated and waste-specific emissions from the incineration process and auxiliary material consumption for flue gas cleaning are released to the environment (air and water). Infrastructure and waste-specific energy demands for Municipal Solid Waste Incineration (MSWI) and net energy generation are included.
treatment of residue from mechanical treatment, desktop computer, municipal incineration | ordinary transforming activity | Waste Treatment & Recycling | 3821:Treatment and disposal of non-hazardous waste | E - Water supply; sewerage, waste management and remediation activities | electricity, for reuse in municipal waste incineration only | 17100: Electrical energy | This product represents electrical energy measured in kWh. If electricity is taken from a market for electricity, the transmission infrastructure, country-specific losses and transformation losses (for markets for medium and low voltage) are included. Covers voltages between 1kV and 24 kV. Electricity that is produced internally in the incineration plant. Excess electricity is fed into 'market for electricity, medium voltage'. |  | allocatable product | ecoQuery: https://ecoquery.ecoinvent.org/3.12/cutoff/dataset/28258/documentation The process represents the treatment of 'residue from mechanical treatment, desktop computer' in a municipal solid waste incinerator (MSWI). Recommended use of this dataset: Only for incineration of shredder residues generated in the recycling (mechanical treatment) of desktop computersInventoried waste contains several fractions: 1.48% rubber; 36.3% Plastics from electronic consumer goods; 36.3% Plastics from electronic industrial goods; 12.4% MSWI iron scrap; 7.21% Alu in MSW; 2.98% Glass; 2.97% wiring copper; 0.218% Pb in ASR inert; 0.038% silver; . Waste composition (wet, in ppmw): gross heating value 26.8 MJ/kg; net heating value 25.69 MJ/kg; H2O 7264.1; O 66883; H 55378; C 604750; S 403.51; N 9668.6; P 462.62; B na; Cl 5359.8; Br 4001.2; F 181.74; I na; Ag 379.62; As 5.4522; Ba 128.67; Cd 110.11; Co 21.429; Cr 195.94; Cu 33734; Hg 0.61793; Mn 302.43; Mo 2.1809; Ni 494.62; Pb 2339; Sb 3512; Se 1.4245; Sn 230.6; V 31.526; Zn 584.84; Be 0.33917; Sc na; Sr 60.034; Ti 3254.6; Tl 0.27134; W na; Si 16708; Fe 102190; Ca 4435.6; Al 74799; K 85.054; Mg na; Na 2025.7. Share of carbon in initial waste input that is biogenic 0%.Share of metals in waste not oxidised and bulk-recyclable (exclude very small or thin parts) Iron: 98.91%; Alu: 96.38%; Copper: 88.81%.Recovery of metal scrap from bottom ash to recycling: 58.603g iron scrap, 22.255g aluminium scrap, 9.2165g copper scrap. Net energy production: 3.22MJ/kg electric energy and 6.37MJ/kg thermal energy. The activity starts with the waste being available at the gate of the treatment facility. Collection and transportation of the waste to the treatment plant is not included. From cradle, i.e. including all upstream activities. The activity ends with the waste being treated and waste-specific emissions from the incineration process and auxiliary material consumption for flue gas cleaning are released to the environment (air and water). Infrastructure and waste-specific energy demands for Municipal Solid Waste Incineration (MSWI) and net energy generation are included.
treatment of residue from mechanical treatment, desktop computer, municipal incineration FAE | ordinary transforming activity | Waste Treatment & Recycling | 3821:Treatment and disposal of non-hazardous waste | E - Water supply; sewerage, waste management and remediation activities | heat, for reuse in municipal waste incineration only | 17300: Steam and hot water | The heat is produced in treatment activities and usually reused in the activity itself. Excess heat is fed in 'market for heat district or industrial, other than natural gas'. |  | allocatable product | ecoQuery: https://ecoquery.ecoinvent.org/3.12/cutoff/dataset/28703/documentation The process represents the treatment of 'residue from mechanical treatment, desktop computer' in a municipal solid waste incinerator (MSWI). Recommended use of this dataset: Only for incineration of shredder residues generated in the recycling (mechanical treatment) of desktop computersInventoried waste contains several fractions: 1.48% rubber; 36.3% Plastics from electronic consumer goods; 36.3% Plastics from electronic industrial goods; 12.4% MSWI iron scrap; 7.21% Alu in MSW; 2.98% Glass; 2.97% wiring copper; 0.218% Pb in ASR inert; 0.038% silver; . Waste composition (wet, in ppmw): gross heating value 26.8 MJ/kg; net heating value 25.69 MJ/kg; H2O 7264.1; O 66883; H 55378; C 604750; S 403.51; N 9668.6; P 462.62; B na; Cl 5359.8; Br 4001.2; F 181.74; I na; Ag 379.62; As 5.4522; Ba 128.67; Cd 110.11; Co 21.429; Cr 195.94; Cu 33734; Hg 0.61793; Mn 302.43; Mo 2.1809; Ni 494.62; Pb 2339; Sb 3512; Se 1.4245; Sn 230.6; V 31.526; Zn 584.84; Be 0.33917; Sc na; Sr 60.034; Ti 3254.6; Tl 0.27134; W na; Si 16708; Fe 102190; Ca 4435.6; Al 74799; K 85.054; Mg na; Na 2025.7. Share of carbon in initial waste input that is biogenic 0%.Share of metals in waste not oxidised and bulk-recyclable (exclude very small or thin parts) Iron: 98.91%; Alu: 96.38%; Copper: 88.81%.Recovery of metal scrap from bottom ash to recycling: 58.603g iron scrap, 22.255g aluminium scrap, 9.2165g copper scrap. From this waste, the FLUWA process in the technology mix recovers 0.00068kg (DM) of a hydroxide sludge to be recycled in zinc furnaces. Net energy production: 3.22MJ/kg electric energy and 6.37MJ/kg thermal energy. The activity starts with the waste being available at the gate of the treatment facility. Collection and transportation of the waste to the treatment plant is not included. From cradle, i.e. including all upstream activities. The activity ends with the waste being treated and waste-specific emissions from the incineration process and auxiliary material consumption for flue gas cleaning are released to the environment (air and water). Infrastructure and waste-specific energy demands for Municipal Solid Waste Incineration (MSWI) and net energy generation are included.
treatment of residue from mechanical treatment, desktop computer, municipal incineration FAE | ordinary transforming activity | Waste Treatment & Recycling | 3821:Treatment and disposal of non-hazardous waste | E - Water supply; sewerage, waste management and remediation activities | residue from mechanical treatment, desktop computer | 393: Metal wastes or scraps | 'residue from mechanical treatment, desktop computer' is a solid waste under the category of industrial wastes. It is primarily generated in the end-of-life of desktop computer. 'residue from mechanical treatment, desktop computer' contain the following fractions: 1.48% rubber; 36.3% Plastics from electronic consumer goods; 36.3% Plastics from electronic industrial goods; 12.4% MSWI iron scrap; 7.21% Alu in MSW; 2.98% Glass; 2.97% wiring copper; 0.218% Pb in ASR inert; 0.038% silver. By the database default (and per unit of reference product),'residue from mechanical treatment, desktop computer' has 0% water on wet mass basis (100% dry matter) and Carbon present is of only fossil origin (61.62% on a dry matter basis). It has a higher heating value of 26.8 MJ/kg . This kind of by-product (recyclable or waste) is generated in a specific treatment process, and as such is not intended to be used as for modelling waste outputs from other activities. In the ecoinvent database, treatment option/s for this by-product include: thermal (municipal incineration). Based on the aforementioned treatments, this by-product receives, it is a non-hazardous waste. This by-product can be modelled on two levels: treatment activity and market activity. The former one refers to the specific technology treating the by-product while the latter level represents a mix of treatments. Users are encouraged to inspect the modelling assumptions of the treatment activities and when selecting the market to additionally inspect the treatment mix. Collection and transportation of this by-product is accounted in the respective market activity, users are advised to inspect and modify the average transportation distances for a case specific modelling. |  | Waste | ecoQuery: https://ecoquery.ecoinvent.org/3.12/cutoff/dataset/28583/documentation The process represents the treatment of 'residue from mechanical treatment, desktop computer' in a municipal solid waste incinerator (MSWI). Recommended use of this dataset: Only for incineration of shredder residues generated in the recycling (mechanical treatment) of desktop computersInventoried waste contains several fractions: 1.48% rubber; 36.3% Plastics from electronic consumer goods; 36.3% Plastics from electronic industrial goods; 12.4% MSWI iron scrap; 7.21% Alu in MSW; 2.98% Glass; 2.97% wiring copper; 0.218% Pb in ASR inert; 0.038% silver; . Waste composition (wet, in ppmw): gross heating value 26.8 MJ/kg; net heating value 25.69 MJ/kg; H2O 7264.1; O 66883; H 55378; C 604750; S 403.51; N 9668.6; P 462.62; B na; Cl 5359.8; Br 4001.2; F 181.74; I na; Ag 379.62; As 5.4522; Ba 128.67; Cd 110.11; Co 21.429; Cr 195.94; Cu 33734; Hg 0.61793; Mn 302.43; Mo 2.1809; Ni 494.62; Pb 2339; Sb 3512; Se 1.4245; Sn 230.6; V 31.526; Zn 584.84; Be 0.33917; Sc na; Sr 60.034; Ti 3254.6; Tl 0.27134; W na; Si 16708; Fe 102190; Ca 4435.6; Al 74799; K 85.054; Mg na; Na 2025.7. Share of carbon in initial waste input that is biogenic 0%.Share of metals in waste not oxidised and bulk-recyclable (exclude very small or thin parts) Iron: 98.91%; Alu: 96.38%; Copper: 88.81%.Recovery of metal scrap from bottom ash to recycling: 58.603g iron scrap, 22.255g aluminium scrap, 9.2165g copper scrap. From this waste, the FLUWA process in the technology mix recovers 0.00068kg (DM) of a hydroxide sludge to be recycled in zinc furnaces. Net energy production: 3.22MJ/kg electric energy and 6.37MJ/kg thermal energy. The activity starts with the waste being available at the gate of the treatment facility. Collection and transportation of the waste to the treatment plant is not included. From cradle, i.e. including all upstream activities. The activity ends with the waste being treated and waste-specific emissions from the incineration process and auxiliary material consumption for flue gas cleaning are released to the environment (air and water). Infrastructure and waste-specific energy demands for Municipal Solid Waste Incineration (MSWI) and net energy generation are included.
treatment of residue from mechanical treatment, desktop computer, municipal incineration FAE | ordinary transforming activity | Waste Treatment & Recycling | 3821:Treatment and disposal of non-hazardous waste | E - Water supply; sewerage, waste management and remediation activities | electricity, for reuse in municipal waste incineration only | 17100: Electrical energy | This product represents electrical energy measured in kWh. If electricity is taken from a market for electricity, the transmission infrastructure, country-specific losses and transformation losses (for markets for medium and low voltage) are included. Covers voltages between 1kV and 24 kV. Electricity that is produced internally in the incineration plant. Excess electricity is fed into 'market for electricity, medium voltage'. |  | allocatable product | ecoQuery: https://ecoquery.ecoinvent.org/3.12/cutoff/dataset/29228/documentation The process represents the treatment of 'residue from mechanical treatment, desktop computer' in a municipal solid waste incinerator (MSWI). Recommended use of this dataset: Only for incineration of shredder residues generated in the recycling (mechanical treatment) of desktop computersInventoried waste contains several fractions: 1.48% rubber; 36.3% Plastics from electronic consumer goods; 36.3% Plastics from electronic industrial goods; 12.4% MSWI iron scrap; 7.21% Alu in MSW; 2.98% Glass; 2.97% wiring copper; 0.218% Pb in ASR inert; 0.038% silver; . Waste composition (wet, in ppmw): gross heating value 26.8 MJ/kg; net heating value 25.69 MJ/kg; H2O 7264.1; O 66883; H 55378; C 604750; S 403.51; N 9668.6; P 462.62; B na; Cl 5359.8; Br 4001.2; F 181.74; I na; Ag 379.62; As 5.4522; Ba 128.67; Cd 110.11; Co 21.429; Cr 195.94; Cu 33734; Hg 0.61793; Mn 302.43; Mo 2.1809; Ni 494.62; Pb 2339; Sb 3512; Se 1.4245; Sn 230.6; V 31.526; Zn 584.84; Be 0.33917; Sc na; Sr 60.034; Ti 3254.6; Tl 0.27134; W na; Si 16708; Fe 102190; Ca 4435.6; Al 74799; K 85.054; Mg na; Na 2025.7. Share of carbon in initial waste input that is biogenic 0%.Share of metals in waste not oxidised and bulk-recyclable (exclude very small or thin parts) Iron: 98.91%; Alu: 96.38%; Copper: 88.81%.Recovery of metal scrap from bottom ash to recycling: 58.603g iron scrap, 22.255g aluminium scrap, 9.2165g copper scrap. From this waste, the FLUWA process in the technology mix recovers 0.00068kg (DM) of a hydroxide sludge to be recycled in zinc furnaces. Net energy production: 3.22MJ/kg electric energy and 6.37MJ/kg thermal energy. The activity starts with the waste being available at the gate of the treatment facility. Collection and transportation of the waste to the treatment plant is not included. From cradle, i.e. including all upstream activities. The activity ends with the waste being treated and waste-specific emissions from the incineration process and auxiliary material consumption for flue gas cleaning are released to the environment (air and water). Infrastructure and waste-specific energy demands for Municipal Solid Waste Incineration (MSWI) and net energy generation are included.
treatment of residue from mechanical treatment, industrial device, municipal incineration | ordinary transforming activity | Waste Treatment & Recycling | 3821:Treatment and disposal of non-hazardous waste | E - Water supply; sewerage, waste management and remediation activities | residue from mechanical treatment, industrial device | 39990: Other wastes n.e.c. | 'residue from mechanical treatment, industrial device' is a solid waste under the category of industrial wastes. It is primarily generated in the end-of-life of industrial device. 'residue from mechanical treatment, industrial device' contain the following fractions: 1.54% rubber; 37.7% Plastics from electronic consumer goods; 37.7% Plastics from electronic industrial goods; 22.4% MSWI iron scrap; 0.0742% Alu in MSW; 0.0767% Glass; 0.596% wiring copper; 0.0136% Pb in ASR inert; 0.00693% silver. By the database default (and per unit of reference product),'residue from mechanical treatment, industrial device' has 0% water on wet mass basis (100% dry matter) and Carbon present is of only fossil origin (64.05% on a dry matter basis). It has a higher heating value of 27.76 MJ/kg . This kind of by-product (recyclable or waste) is generated in a specific treatment process, and as such is not intended to be used as for modelling waste outputs from other activities. In the ecoinvent database, treatment option/s for this by-product include: thermal (municipal incineration). Based on the aforementioned treatments, this by-product receives, it is a non-hazardous waste. This by-product can be modelled on two levels: treatment activity and market activity. The former one refers to the specific technology treating the by-product while the latter level represents a mix of treatments. Users are encouraged to inspect the modelling assumptions of the treatment activities and when selecting the market to additionally inspect the treatment mix. Collection and transportation of this by-product is accounted in the respective market activity, users are advised to inspect and modify the average transportation distances for a case specific modelling. |  | Waste | ecoQuery: https://ecoquery.ecoinvent.org/3.12/cutoff/dataset/28808/documentation The process represents the treatment of 'residue from mechanical treatment, industrial device' in a municipal solid waste incinerator (MSWI). Recommended use of this dataset: Only for incineration of shredder residues generated in the recycling (mechanical treatment) of industrial electronicsInventoried waste contains several fractions: 1.54% rubber; 37.7% Plastics from electronic consumer goods; 37.7% Plastics from electronic industrial goods; 22.4% MSWI iron scrap; 0.0742% Alu in MSW; 0.0767% Glass; 0.596% wiring copper; 0.0136% Pb in ASR inert; 0.00693% silver; . Waste composition (wet, in ppmw): gross heating value 27.76 MJ/kg; net heating value 26.61 MJ/kg; H2O 6923; O 66293; H 57376; C 626570; S 490.55; N 10017; P 555.61; B na; Cl 5261.7; Br 4145.6; F 188.3; I na; Ag 69.307; As 5.6489; Ba 133.31; Cd 114.15; Co 22.202; Cr 308.3; Cu 11402; Hg 0.64022; Mn 542.24; Mo 2.2596; Ni 612.61; Pb 332.45; Sb 3658.7; Se 1.4759; Sn 302.82; V 56.507; Zn 622.94; Be 0.35141; Sc na; Sr 62.199; Ti 3372; Tl 0.28113; W na; Si 9434.4; Fe 183630; Ca 2399.8; Al 4830.6; K 88.123; Mg na; Na 154.54. Share of carbon in initial waste input that is biogenic 0%.Share of metals in waste not oxidised and bulk-recyclable (exclude very small or thin parts) Iron: 99.37%; Alu: 16.4%; Copper: 53.52%.Recovery of metal scrap from bottom ash to recycling: 105.82g iron scrap, 0.229g aluminium scrap, 1.8476g copper scrap. Net energy production: 3.34MJ/kg electric energy and 6.62MJ/kg thermal energy. The activity starts with the waste being available at the gate of the treatment facility. Collection and transportation of the waste to the treatment plant is not included. From cradle, i.e. including all upstream activities. The activity ends with the waste being treated and waste-specific emissions from the incineration process and auxiliary material consumption for flue gas cleaning are released to the environment (air and water). Infrastructure and waste-specific energy demands for Municipal Solid Waste Incineration (MSWI) and net energy generation are included.
treatment of residue from mechanical treatment, industrial device, municipal incineration | ordinary transforming activity | Waste Treatment & Recycling | 3821:Treatment and disposal of non-hazardous waste | E - Water supply; sewerage, waste management and remediation activities | heat, for reuse in municipal waste incineration only | 17300: Steam and hot water | The heat is produced in treatment activities and usually reused in the activity itself. Excess heat is fed in 'market for heat district or industrial, other than natural gas'. |  | allocatable product | ecoQuery: https://ecoquery.ecoinvent.org/3.12/cutoff/dataset/28920/documentation The process represents the treatment of 'residue from mechanical treatment, industrial device' in a municipal solid waste incinerator (MSWI). Recommended use of this dataset: Only for incineration of shredder residues generated in the recycling (mechanical treatment) of industrial electronicsInventoried waste contains several fractions: 1.54% rubber; 37.7% Plastics from electronic consumer goods; 37.7% Plastics from electronic industrial goods; 22.4% MSWI iron scrap; 0.0742% Alu in MSW; 0.0767% Glass; 0.596% wiring copper; 0.0136% Pb in ASR inert; 0.00693% silver; . Waste composition (wet, in ppmw): gross heating value 27.76 MJ/kg; net heating value 26.61 MJ/kg; H2O 6923; O 66293; H 57376; C 626570; S 490.55; N 10017; P 555.61; B na; Cl 5261.7; Br 4145.6; F 188.3; I na; Ag 69.307; As 5.6489; Ba 133.31; Cd 114.15; Co 22.202; Cr 308.3; Cu 11402; Hg 0.64022; Mn 542.24; Mo 2.2596; Ni 612.61; Pb 332.45; Sb 3658.7; Se 1.4759; Sn 302.82; V 56.507; Zn 622.94; Be 0.35141; Sc na; Sr 62.199; Ti 3372; Tl 0.28113; W na; Si 9434.4; Fe 183630; Ca 2399.8; Al 4830.6; K 88.123; Mg na; Na 154.54. Share of carbon in initial waste input that is biogenic 0%.Share of metals in waste not oxidised and bulk-recyclable (exclude very small or thin parts) Iron: 99.37%; Alu: 16.4%; Copper: 53.52%.Recovery of metal scrap from bottom ash to recycling: 105.82g iron scrap, 0.229g aluminium scrap, 1.8476g copper scrap. Net energy production: 3.34MJ/kg electric energy and 6.62MJ/kg thermal energy. The activity starts with the waste being available at the gate of the treatment facility. Collection and transportation of the waste to the treatment plant is not included. From cradle, i.e. including all upstream activities. The activity ends with the waste being treated and waste-specific emissions from the incineration process and auxiliary material consumption for flue gas cleaning are released to the environment (air and water). Infrastructure and waste-specific energy demands for Municipal Solid Waste Incineration (MSWI) and net energy generation are included.
treatment of residue from mechanical treatment, industrial device, municipal incineration | ordinary transforming activity | Waste Treatment & Recycling | 3821:Treatment and disposal of non-hazardous waste | E - Water supply; sewerage, waste management and remediation activities | electricity, for reuse in municipal waste incineration only | 17100: Electrical energy | This product represents electrical energy measured in kWh. If electricity is taken from a market for electricity, the transmission infrastructure, country-specific losses and transformation losses (for markets for medium and low voltage) are included. Covers voltages between 1kV and 24 kV. Electricity that is produced internally in the incineration plant. Excess electricity is fed into 'market for electricity, medium voltage'. |  | allocatable product | ecoQuery: https://ecoquery.ecoinvent.org/3.12/cutoff/dataset/29159/documentation The process represents the treatment of 'residue from mechanical treatment, industrial device' in a municipal solid waste incinerator (MSWI). Recommended use of this dataset: Only for incineration of shredder residues generated in the recycling (mechanical treatment) of industrial electronicsInventoried waste contains several fractions: 1.54% rubber; 37.7% Plastics from electronic consumer goods; 37.7% Plastics from electronic industrial goods; 22.4% MSWI iron scrap; 0.0742% Alu in MSW; 0.0767% Glass; 0.596% wiring copper; 0.0136% Pb in ASR inert; 0.00693% silver; . Waste composition (wet, in ppmw): gross heating value 27.76 MJ/kg; net heating value 26.61 MJ/kg; H2O 6923; O 66293; H 57376; C 626570; S 490.55; N 10017; P 555.61; B na; Cl 5261.7; Br 4145.6; F 188.3; I na; Ag 69.307; As 5.6489; Ba 133.31; Cd 114.15; Co 22.202; Cr 308.3; Cu 11402; Hg 0.64022; Mn 542.24; Mo 2.2596; Ni 612.61; Pb 332.45; Sb 3658.7; Se 1.4759; Sn 302.82; V 56.507; Zn 622.94; Be 0.35141; Sc na; Sr 62.199; Ti 3372; Tl 0.28113; W na; Si 9434.4; Fe 183630; Ca 2399.8; Al 4830.6; K 88.123; Mg na; Na 154.54. Share of carbon in initial waste input that is biogenic 0%.Share of metals in waste not oxidised and bulk-recyclable (exclude very small or thin parts) Iron: 99.37%; Alu: 16.4%; Copper: 53.52%.Recovery of metal scrap from bottom ash to recycling: 105.82g iron scrap, 0.229g aluminium scrap, 1.8476g copper scrap. Net energy production: 3.34MJ/kg electric energy and 6.62MJ/kg thermal energy. The activity starts with the waste being available at the gate of the treatment facility. Collection and transportation of the waste to the treatment plant is not included. From cradle, i.e. including all upstream activities. The activity ends with the waste being treated and waste-specific emissions from the incineration process and auxiliary material consumption for flue gas cleaning are released to the environment (air and water). Infrastructure and waste-specific energy demands for Municipal Solid Waste Incineration (MSWI) and net energy generation are included.
treatment of residue from mechanical treatment, industrial device, municipal incineration FAE | ordinary transforming activity | Waste Treatment & Recycling | 3821:Treatment and disposal of non-hazardous waste | E - Water supply; sewerage, waste management and remediation activities | electricity, for reuse in municipal waste incineration only | 17100: Electrical energy | This product represents electrical energy measured in kWh. If electricity is taken from a market for electricity, the transmission infrastructure, country-specific losses and transformation losses (for markets for medium and low voltage) are included. Covers voltages between 1kV and 24 kV. Electricity that is produced internally in the incineration plant. Excess electricity is fed into 'market for electricity, medium voltage'. |  | allocatable product | ecoQuery: https://ecoquery.ecoinvent.org/3.12/cutoff/dataset/28908/documentation The process represents the treatment of 'residue from mechanical treatment, industrial device' in a municipal solid waste incinerator (MSWI). Recommended use of this dataset: Only for incineration of shredder residues generated in the recycling (mechanical treatment) of industrial electronicsInventoried waste contains several fractions: 1.54% rubber; 37.7% Plastics from electronic consumer goods; 37.7% Plastics from electronic industrial goods; 22.4% MSWI iron scrap; 0.0742% Alu in MSW; 0.0767% Glass; 0.596% wiring copper; 0.0136% Pb in ASR inert; 0.00693% silver; . Waste composition (wet, in ppmw): gross heating value 27.76 MJ/kg; net heating value 26.61 MJ/kg; H2O 6923; O 66293; H 57376; C 626570; S 490.55; N 10017; P 555.61; B na; Cl 5261.7; Br 4145.6; F 188.3; I na; Ag 69.307; As 5.6489; Ba 133.31; Cd 114.15; Co 22.202; Cr 308.3; Cu 11402; Hg 0.64022; Mn 542.24; Mo 2.2596; Ni 612.61; Pb 332.45; Sb 3658.7; Se 1.4759; Sn 302.82; V 56.507; Zn 622.94; Be 0.35141; Sc na; Sr 62.199; Ti 3372; Tl 0.28113; W na; Si 9434.4; Fe 183630; Ca 2399.8; Al 4830.6; K 88.123; Mg na; Na 154.54. Share of carbon in initial waste input that is biogenic 0%.Share of metals in waste not oxidised and bulk-recyclable (exclude very small or thin parts) Iron: 99.37%; Alu: 16.4%; Copper: 53.52%.Recovery of metal scrap from bottom ash to recycling: 105.82g iron scrap, 0.229g aluminium scrap, 1.8476g copper scrap. From this waste, the FLUWA process in the technology mix recovers 0.000705kg (DM) of a hydroxide sludge to be recycled in zinc furnaces. Net energy production: 3.34MJ/kg electric energy and 6.62MJ/kg thermal energy. The activity starts with the waste being available at the gate of the treatment facility. Collection and transportation of the waste to the treatment plant is not included. From cradle, i.e. including all upstream activities. The activity ends with the waste being treated and waste-specific emissions from the incineration process and auxiliary material consumption for flue gas cleaning are released to the environment (air and water). Infrastructure and waste-specific energy demands for Municipal Solid Waste Incineration (MSWI) and net energy generation are included.
treatment of residue from mechanical treatment, industrial device, municipal incineration FAE | ordinary transforming activity | Waste Treatment & Recycling | 3821:Treatment and disposal of non-hazardous waste | E - Water supply; sewerage, waste management and remediation activities | residue from mechanical treatment, industrial device | 39990: Other wastes n.e.c. | 'residue from mechanical treatment, industrial device' is a solid waste under the category of industrial wastes. It is primarily generated in the end-of-life of industrial device. 'residue from mechanical treatment, industrial device' contain the following fractions: 1.54% rubber; 37.7% Plastics from electronic consumer goods; 37.7% Plastics from electronic industrial goods; 22.4% MSWI iron scrap; 0.0742% Alu in MSW; 0.0767% Glass; 0.596% wiring copper; 0.0136% Pb in ASR inert; 0.00693% silver. By the database default (and per unit of reference product),'residue from mechanical treatment, industrial device' has 0% water on wet mass basis (100% dry matter) and Carbon present is of only fossil origin (64.05% on a dry matter basis). It has a higher heating value of 27.76 MJ/kg . This kind of by-product (recyclable or waste) is generated in a specific treatment process, and as such is not intended to be used as for modelling waste outputs from other activities. In the ecoinvent database, treatment option/s for this by-product include: thermal (municipal incineration). Based on the aforementioned treatments, this by-product receives, it is a non-hazardous waste. This by-product can be modelled on two levels: treatment activity and market activity. The former one refers to the specific technology treating the by-product while the latter level represents a mix of treatments. Users are encouraged to inspect the modelling assumptions of the treatment activities and when selecting the market to additionally inspect the treatment mix. Collection and transportation of this by-product is accounted in the respective market activity, users are advised to inspect and modify the average transportation distances for a case specific modelling. |  | Waste | ecoQuery: https://ecoquery.ecoinvent.org/3.12/cutoff/dataset/28548/documentation The process represents the treatment of 'residue from mechanical treatment, industrial device' in a municipal solid waste incinerator (MSWI). Recommended use of this dataset: Only for incineration of shredder residues generated in the recycling (mechanical treatment) of industrial electronicsInventoried waste contains several fractions: 1.54% rubber; 37.7% Plastics from electronic consumer goods; 37.7% Plastics from electronic industrial goods; 22.4% MSWI iron scrap; 0.0742% Alu in MSW; 0.0767% Glass; 0.596% wiring copper; 0.0136% Pb in ASR inert; 0.00693% silver; . Waste composition (wet, in ppmw): gross heating value 27.76 MJ/kg; net heating value 26.61 MJ/kg; H2O 6923; O 66293; H 57376; C 626570; S 490.55; N 10017; P 555.61; B na; Cl 5261.7; Br 4145.6; F 188.3; I na; Ag 69.307; As 5.6489; Ba 133.31; Cd 114.15; Co 22.202; Cr 308.3; Cu 11402; Hg 0.64022; Mn 542.24; Mo 2.2596; Ni 612.61; Pb 332.45; Sb 3658.7; Se 1.4759; Sn 302.82; V 56.507; Zn 622.94; Be 0.35141; Sc na; Sr 62.199; Ti 3372; Tl 0.28113; W na; Si 9434.4; Fe 183630; Ca 2399.8; Al 4830.6; K 88.123; Mg na; Na 154.54. Share of carbon in initial waste input that is biogenic 0%.Share of metals in waste not oxidised and bulk-recyclable (exclude very small or thin parts) Iron: 99.37%; Alu: 16.4%; Copper: 53.52%.Recovery of metal scrap from bottom ash to recycling: 105.82g iron scrap, 0.229g aluminium scrap, 1.8476g copper scrap. From this waste, the FLUWA process in the technology mix recovers 0.000705kg (DM) of a hydroxide sludge to be recycled in zinc furnaces. Net energy production: 3.34MJ/kg electric energy and 6.62MJ/kg thermal energy. The activity starts with the waste being available at the gate of the treatment facility. Collection and transportation of the waste to the treatment plant is not included. From cradle, i.e. including all upstream activities. The activity ends with the waste being treated and waste-specific emissions from the incineration process and auxiliary material consumption for flue gas cleaning are released to the environment (air and water). Infrastructure and waste-specific energy demands for Municipal Solid Waste Incineration (MSWI) and net energy generation are included.
treatment of residue from mechanical treatment, industrial device, municipal incineration FAE | ordinary transforming activity | Waste Treatment & Recycling | 3821:Treatment and disposal of non-hazardous waste | E - Water supply; sewerage, waste management and remediation activities | heat, for reuse in municipal waste incineration only | 17300: Steam and hot water | The heat is produced in treatment activities and usually reused in the activity itself. Excess heat is fed in 'market for heat district or industrial, other than natural gas'. |  | allocatable product | ecoQuery: https://ecoquery.ecoinvent.org/3.12/cutoff/dataset/28659/documentation The process represents the treatment of 'residue from mechanical treatment, industrial device' in a municipal solid waste incinerator (MSWI). Recommended use of this dataset: Only for incineration of shredder residues generated in the recycling (mechanical treatment) of industrial electronicsInventoried waste contains several fractions: 1.54% rubber; 37.7% Plastics from electronic consumer goods; 37.7% Plastics from electronic industrial goods; 22.4% MSWI iron scrap; 0.0742% Alu in MSW; 0.0767% Glass; 0.596% wiring copper; 0.0136% Pb in ASR inert; 0.00693% silver; . Waste composition (wet, in ppmw): gross heating value 27.76 MJ/kg; net heating value 26.61 MJ/kg; H2O 6923; O 66293; H 57376; C 626570; S 490.55; N 10017; P 555.61; B na; Cl 5261.7; Br 4145.6; F 188.3; I na; Ag 69.307; As 5.6489; Ba 133.31; Cd 114.15; Co 22.202; Cr 308.3; Cu 11402; Hg 0.64022; Mn 542.24; Mo 2.2596; Ni 612.61; Pb 332.45; Sb 3658.7; Se 1.4759; Sn 302.82; V 56.507; Zn 622.94; Be 0.35141; Sc na; Sr 62.199; Ti 3372; Tl 0.28113; W na; Si 9434.4; Fe 183630; Ca 2399.8; Al 4830.6; K 88.123; Mg na; Na 154.54. Share of carbon in initial waste input that is biogenic 0%.Share of metals in waste not oxidised and bulk-recyclable (exclude very small or thin parts) Iron: 99.37%; Alu: 16.4%; Copper: 53.52%.Recovery of metal scrap from bottom ash to recycling: 105.82g iron scrap, 0.229g aluminium scrap, 1.8476g copper scrap. From this waste, the FLUWA process in the technology mix recovers 0.000705kg (DM) of a hydroxide sludge to be recycled in zinc furnaces. Net energy production: 3.34MJ/kg electric energy and 6.62MJ/kg thermal energy. The activity starts with the waste being available at the gate of the treatment facility. Collection and transportation of the waste to the treatment plant is not included. From cradle, i.e. including all upstream activities. The activity ends with the waste being treated and waste-specific emissions from the incineration process and auxiliary material consumption for flue gas cleaning are released to the environment (air and water). Infrastructure and waste-specific energy demands for Municipal Solid Waste Incineration (MSWI) and net energy generation are included.
treatment of residue from mechanical treatment, IT accessory, municipal incineration | ordinary transforming activity | Waste Treatment & Recycling | 3821:Treatment and disposal of non-hazardous waste | E - Water supply; sewerage, waste management and remediation activities | electricity, for reuse in municipal waste incineration only | 17100: Electrical energy | This product represents electrical energy measured in kWh. If electricity is taken from a market for electricity, the transmission infrastructure, country-specific losses and transformation losses (for markets for medium and low voltage) are included. Covers voltages between 1kV and 24 kV. Electricity that is produced internally in the incineration plant. Excess electricity is fed into 'market for electricity, medium voltage'. |  | allocatable product | ecoQuery: https://ecoquery.ecoinvent.org/3.12/cutoff/dataset/29663/documentation The process represents the treatment of 'residue from mechanical treatment, IT accessory' in a municipal solid waste incinerator (MSWI). Recommended use of this dataset: Only for incineration of shredder residues generated in the recycling (mechanical treatment) of computer peripherals (keyboards, mouse)Inventoried waste contains several fractions: 1.9% rubber; 46.5% Plastics from electronic consumer goods; 46.5% Plastics from electronic industrial goods; 1.57% MSWI iron scrap; 0.353% Alu in MSW; 1.03% Glass; 1.99% wiring copper; 0.0536% Pb in ASR inert; 0.0111% silver; . Waste composition (wet, in ppmw): gross heating value 34.31 MJ/kg; net heating value 32.89 MJ/kg; H2O 8744.4; O 54844; H 70912; C 774390; S 408.04; N 12381; P 478.01; B na; Cl 6321.9; Br 5123.7; F 232.72; I na; Ag 110.86; As 6.9816; Ba 164.77; Cd 140.31; Co 27.44; Cr 70.858; Cu 23077; Hg 0.79127; Mn 44.112; Mo 2.7927; Ni 483.24; Pb 679.2; Sb 4467.1; Se 1.8241; Sn 199.49; V 4.6241; Zn 717.33; Be 0.43432; Sc na; Sr 76.874; Ti 4167.6; Tl 0.34745; W na; Si 6962.3; Fe 14273; Ca 3650.5; Al 5901.6; K 108.91; Mg na; Na 797.06. Share of carbon in initial waste input that is biogenic 0%.Share of metals in waste not oxidised and bulk-recyclable (exclude very small or thin parts) Iron: 89.99%; Alu: 63.83%; Copper: 87.44%.Recovery of metal scrap from bottom ash to recycling: 7.4264g iron scrap, 1.0882g aluminium scrap, 6.1661g copper scrap. Net energy production: 4.22MJ/kg electric energy and 8.2MJ/kg thermal energy. The activity starts with the waste being available at the gate of the treatment facility. Collection and transportation of the waste to the treatment plant is not included. From cradle, i.e. including all upstream activities. The activity ends with the waste being treated and waste-specific emissions from the incineration process and auxiliary material consumption for flue gas cleaning are released to the environment (air and water). Infrastructure and waste-specific energy demands for Municipal Solid Waste Incineration (MSWI) and net energy generation are included.
treatment of residue from mechanical treatment, IT accessory, municipal incineration | ordinary transforming activity | Waste Treatment & Recycling | 3821:Treatment and disposal of non-hazardous waste | E - Water supply; sewerage, waste management and remediation activities | residue from mechanical treatment, IT accessory | 39320: Ash and residue (except from the manufacture of iron or steel), containing metals or metallic compounds, excep[…] | 'residue from mechanical treatment, IT accessory' is a solid waste under the category of industrial wastes. It is primarily generated in the end-of-life of IT accessory. 'residue from mechanical treatment, IT accessory' contain the following fractions: 1.9% rubber; 46.5% Plastics from electronic consumer goods; 46.5% Plastics from electronic industrial goods; 1.57% MSWI iron scrap; 0.353% Alu in MSW; 1.03% Glass; 1.99% wiring copper; 0.0536% Pb in ASR inert; 0.0111% silver. By the database default (and per unit of reference product),'residue from mechanical treatment, IT accessory' has 0% water on wet mass basis (100% dry matter) and Carbon present is of only fossil origin (78.89% on a dry matter basis). It has a higher heating value of 34.31 MJ/kg . This kind of by-product (recyclable or waste) is generated in a specific treatment process, and as such is not intended to be used as for modelling waste outputs from other activities. In the ecoinvent database, treatment option/s for this by-product include: thermal (municipal incineration). Based on the aforementioned treatments, this by-product receives, it is a non-hazardous waste. This by-product can be modelled on two levels: treatment activity and market activity. The former one refers to the specific technology treating the by-product while the latter level represents a mix of treatments. Users are encouraged to inspect the modelling assumptions of the treatment activities and when selecting the market to additionally inspect the treatment mix. Collection and transportation of this by-product is accounted in the respective market activity, users are advised to inspect and modify the average transportation distances for a case specific modelling. |  | Waste | ecoQuery: https://ecoquery.ecoinvent.org/3.12/cutoff/dataset/29464/documentation The process represents the treatment of 'residue from mechanical treatment, IT accessory' in a municipal solid waste incinerator (MSWI). Recommended use of this dataset: Only for incineration of shredder residues generated in the recycling (mechanical treatment) of computer peripherals (keyboards, mouse)Inventoried waste contains several fractions: 1.9% rubber; 46.5% Plastics from electronic consumer goods; 46.5% Plastics from electronic industrial goods; 1.57% MSWI iron scrap; 0.353% Alu in MSW; 1.03% Glass; 1.99% wiring copper; 0.0536% Pb in ASR inert; 0.0111% silver; . Waste composition (wet, in ppmw): gross heating value 34.31 MJ/kg; net heating value 32.89 MJ/kg; H2O 8744.4; O 54844; H 70912; C 774390; S 408.04; N 12381; P 478.01; B na; Cl 6321.9; Br 5123.7; F 232.72; I na; Ag 110.86; As 6.9816; Ba 164.77; Cd 140.31; Co 27.44; Cr 70.858; Cu 23077; Hg 0.79127; Mn 44.112; Mo 2.7927; Ni 483.24; Pb 679.2; Sb 4467.1; Se 1.8241; Sn 199.49; V 4.6241; Zn 717.33; Be 0.43432; Sc na; Sr 76.874; Ti 4167.6; Tl 0.34745; W na; Si 6962.3; Fe 14273; Ca 3650.5; Al 5901.6; K 108.91; Mg na; Na 797.06. Share of carbon in initial waste input that is biogenic 0%.Share of metals in waste not oxidised and bulk-recyclable (exclude very small or thin parts) Iron: 89.99%; Alu: 63.83%; Copper: 87.44%.Recovery of metal scrap from bottom ash to recycling: 7.4264g iron scrap, 1.0882g aluminium scrap, 6.1661g copper scrap. Net energy production: 4.22MJ/kg electric energy and 8.2MJ/kg thermal energy. The activity starts with the waste being available at the gate of the treatment facility. Collection and transportation of the waste to the treatment plant is not included. From cradle, i.e. including all upstream activities. The activity ends with the waste being treated and waste-specific emissions from the incineration process and auxiliary material consumption for flue gas cleaning are released to the environment (air and water). Infrastructure and waste-specific energy demands for Municipal Solid Waste Incineration (MSWI) and net energy generation are included.
treatment of residue from mechanical treatment, IT accessory, municipal incineration | ordinary transforming activity | Waste Treatment & Recycling | 3821:Treatment and disposal of non-hazardous waste | E - Water supply; sewerage, waste management and remediation activities | heat, for reuse in municipal waste incineration only | 17300: Steam and hot water | The heat is produced in treatment activities and usually reused in the activity itself. Excess heat is fed in 'market for heat district or industrial, other than natural gas'. |  | allocatable product | ecoQuery: https://ecoquery.ecoinvent.org/3.12/cutoff/dataset/29103/documentation The process represents the treatment of 'residue from mechanical treatment, IT accessory' in a municipal solid waste incinerator (MSWI). Recommended use of this dataset: Only for incineration of shredder residues generated in the recycling (mechanical treatment) of computer peripherals (keyboards, mouse)Inventoried waste contains several fractions: 1.9% rubber; 46.5% Plastics from electronic consumer goods; 46.5% Plastics from electronic industrial goods; 1.57% MSWI iron scrap; 0.353% Alu in MSW; 1.03% Glass; 1.99% wiring copper; 0.0536% Pb in ASR inert; 0.0111% silver; . Waste composition (wet, in ppmw): gross heating value 34.31 MJ/kg; net heating value 32.89 MJ/kg; H2O 8744.4; O 54844; H 70912; C 774390; S 408.04; N 12381; P 478.01; B na; Cl 6321.9; Br 5123.7; F 232.72; I na; Ag 110.86; As 6.9816; Ba 164.77; Cd 140.31; Co 27.44; Cr 70.858; Cu 23077; Hg 0.79127; Mn 44.112; Mo 2.7927; Ni 483.24; Pb 679.2; Sb 4467.1; Se 1.8241; Sn 199.49; V 4.6241; Zn 717.33; Be 0.43432; Sc na; Sr 76.874; Ti 4167.6; Tl 0.34745; W na; Si 6962.3; Fe 14273; Ca 3650.5; Al 5901.6; K 108.91; Mg na; Na 797.06. Share of carbon in initial waste input that is biogenic 0%.Share of metals in waste not oxidised and bulk-recyclable (exclude very small or thin parts) Iron: 89.99%; Alu: 63.83%; Copper: 87.44%.Recovery of metal scrap from bottom ash to recycling: 7.4264g iron scrap, 1.0882g aluminium scrap, 6.1661g copper scrap. Net energy production: 4.22MJ/kg electric energy and 8.2MJ/kg thermal energy. The activity starts with the waste being available at the gate of the treatment facility. Collection and transportation of the waste to the treatment plant is not included. From cradle, i.e. including all upstream activities. The activity ends with the waste being treated and waste-specific emissions from the incineration process and auxiliary material consumption for flue gas cleaning are released to the environment (air and water). Infrastructure and waste-specific energy demands for Municipal Solid Waste Incineration (MSWI) and net energy generation are included.
treatment of residue from mechanical treatment, IT accessory, municipal incineration FAE | ordinary transforming activity | Waste Treatment & Recycling | 3821:Treatment and disposal of non-hazardous waste | E - Water supply; sewerage, waste management and remediation activities | heat, for reuse in municipal waste incineration only | 17300: Steam and hot water | The heat is produced in treatment activities and usually reused in the activity itself. Excess heat is fed in 'market for heat district or industrial, other than natural gas'. |  | allocatable product | ecoQuery: https://ecoquery.ecoinvent.org/3.12/cutoff/dataset/28466/documentation The process represents the treatment of 'residue from mechanical treatment, IT accessory' in a municipal solid waste incinerator (MSWI). Recommended use of this dataset: Only for incineration of shredder residues generated in the recycling (mechanical treatment) of computer peripherals (keyboards, mouse)Inventoried waste contains several fractions: 1.9% rubber; 46.5% Plastics from electronic consumer goods; 46.5% Plastics from electronic industrial goods; 1.57% MSWI iron scrap; 0.353% Alu in MSW; 1.03% Glass; 1.99% wiring copper; 0.0536% Pb in ASR inert; 0.0111% silver; . Waste composition (wet, in ppmw): gross heating value 34.31 MJ/kg; net heating value 32.89 MJ/kg; H2O 8744.4; O 54844; H 70912; C 774390; S 408.04; N 12381; P 478.01; B na; Cl 6321.9; Br 5123.7; F 232.72; I na; Ag 110.86; As 6.9816; Ba 164.77; Cd 140.31; Co 27.44; Cr 70.858; Cu 23077; Hg 0.79127; Mn 44.112; Mo 2.7927; Ni 483.24; Pb 679.2; Sb 4467.1; Se 1.8241; Sn 199.49; V 4.6241; Zn 717.33; Be 0.43432; Sc na; Sr 76.874; Ti 4167.6; Tl 0.34745; W na; Si 6962.3; Fe 14273; Ca 3650.5; Al 5901.6; K 108.91; Mg na; Na 797.06. Share of carbon in initial waste input that is biogenic 0%.Share of metals in waste not oxidised and bulk-recyclable (exclude very small or thin parts) Iron: 89.99%; Alu: 63.83%; Copper: 87.44%.Recovery of metal scrap from bottom ash to recycling: 7.4264g iron scrap, 1.0882g aluminium scrap, 6.1661g copper scrap. From this waste, the FLUWA process in the technology mix recovers 0.000871kg (DM) of a hydroxide sludge to be recycled in zinc furnaces. Net energy production: 4.22MJ/kg electric energy and 8.2MJ/kg thermal energy. The activity starts with the waste being available at the gate of the treatment facility. Collection and transportation of the waste to the treatment plant is not included. From cradle, i.e. including all upstream activities. The activity ends with the waste being treated and waste-specific emissions from the incineration process and auxiliary material consumption for flue gas cleaning are released to the environment (air and water). Infrastructure and waste-specific energy demands for Municipal Solid Waste Incineration (MSWI) and net energy generation are included.
treatment of residue from mechanical treatment, IT accessory, municipal incineration FAE | ordinary transforming activity | Waste Treatment & Recycling | 3821:Treatment and disposal of non-hazardous waste | E - Water supply; sewerage, waste management and remediation activities | electricity, for reuse in municipal waste incineration only | 17100: Electrical energy | This product represents electrical energy measured in kWh. If electricity is taken from a market for electricity, the transmission infrastructure, country-specific losses and transformation losses (for markets for medium and low voltage) are included. Covers voltages between 1kV and 24 kV. Electricity that is produced internally in the incineration plant. Excess electricity is fed into 'market for electricity, medium voltage'. |  | allocatable product | ecoQuery: https://ecoquery.ecoinvent.org/3.12/cutoff/dataset/28985/documentation The process represents the treatment of 'residue from mechanical treatment, IT accessory' in a municipal solid waste incinerator (MSWI). Recommended use of this dataset: Only for incineration of shredder residues generated in the recycling (mechanical treatment) of computer peripherals (keyboards, mouse)Inventoried waste contains several fractions: 1.9% rubber; 46.5% Plastics from electronic consumer goods; 46.5% Plastics from electronic industrial goods; 1.57% MSWI iron scrap; 0.353% Alu in MSW; 1.03% Glass; 1.99% wiring copper; 0.0536% Pb in ASR inert; 0.0111% silver; . Waste composition (wet, in ppmw): gross heating value 34.31 MJ/kg; net heating value 32.89 MJ/kg; H2O 8744.4; O 54844; H 70912; C 774390; S 408.04; N 12381; P 478.01; B na; Cl 6321.9; Br 5123.7; F 232.72; I na; Ag 110.86; As 6.9816; Ba 164.77; Cd 140.31; Co 27.44; Cr 70.858; Cu 23077; Hg 0.79127; Mn 44.112; Mo 2.7927; Ni 483.24; Pb 679.2; Sb 4467.1; Se 1.8241; Sn 199.49; V 4.6241; Zn 717.33; Be 0.43432; Sc na; Sr 76.874; Ti 4167.6; Tl 0.34745; W na; Si 6962.3; Fe 14273; Ca 3650.5; Al 5901.6; K 108.91; Mg na; Na 797.06. Share of carbon in initial waste input that is biogenic 0%.Share of metals in waste not oxidised and bulk-recyclable (exclude very small or thin parts) Iron: 89.99%; Alu: 63.83%; Copper: 87.44%.Recovery of metal scrap from bottom ash to recycling: 7.4264g iron scrap, 1.0882g aluminium scrap, 6.1661g copper scrap. From this waste, the FLUWA process in the technology mix recovers 0.000871kg (DM) of a hydroxide sludge to be recycled in zinc furnaces. Net energy production: 4.22MJ/kg electric energy and 8.2MJ/kg thermal energy. The activity starts with the waste being available at the gate of the treatment facility. Collection and transportation of the waste to the treatment plant is not included. From cradle, i.e. including all upstream activities. The activity ends with the waste being treated and waste-specific emissions from the incineration process and auxiliary material consumption for flue gas cleaning are released to the environment (air and water). Infrastructure and waste-specific energy demands for Municipal Solid Waste Incineration (MSWI) and net energy generation are included.
treatment of residue from mechanical treatment, IT accessory, municipal incineration FAE | ordinary transforming activity | Waste Treatment & Recycling | 3821:Treatment and disposal of non-hazardous waste | E - Water supply; sewerage, waste management and remediation activities | residue from mechanical treatment, IT accessory | 39320: Ash and residue (except from the manufacture of iron or steel), containing metals or metallic compounds, excep[…] | 'residue from mechanical treatment, IT accessory' is a solid waste under the category of industrial wastes. It is primarily generated in the end-of-life of IT accessory. 'residue from mechanical treatment, IT accessory' contain the following fractions: 1.9% rubber; 46.5% Plastics from electronic consumer goods; 46.5% Plastics from electronic industrial goods; 1.57% MSWI iron scrap; 0.353% Alu in MSW; 1.03% Glass; 1.99% wiring copper; 0.0536% Pb in ASR inert; 0.0111% silver. By the database default (and per unit of reference product),'residue from mechanical treatment, IT accessory' has 0% water on wet mass basis (100% dry matter) and Carbon present is of only fossil origin (78.89% on a dry matter basis). It has a higher heating value of 34.31 MJ/kg . This kind of by-product (recyclable or waste) is generated in a specific treatment process, and as such is not intended to be used as for modelling waste outputs from other activities. In the ecoinvent database, treatment option/s for this by-product include: thermal (municipal incineration). Based on the aforementioned treatments, this by-product receives, it is a non-hazardous waste. This by-product can be modelled on two levels: treatment activity and market activity. The former one refers to the specific technology treating the by-product while the latter level represents a mix of treatments. Users are encouraged to inspect the modelling assumptions of the treatment activities and when selecting the market to additionally inspect the treatment mix. Collection and transportation of this by-product is accounted in the respective market activity, users are advised to inspect and modify the average transportation distances for a case specific modelling. |  | Waste | ecoQuery: https://ecoquery.ecoinvent.org/3.12/cutoff/dataset/28809/documentation The process represents the treatment of 'residue from mechanical treatment, IT accessory' in a municipal solid waste incinerator (MSWI). Recommended use of this dataset: Only for incineration of shredder residues generated in the recycling (mechanical treatment) of computer peripherals (keyboards, mouse)Inventoried waste contains several fractions: 1.9% rubber; 46.5% Plastics from electronic consumer goods; 46.5% Plastics from electronic industrial goods; 1.57% MSWI iron scrap; 0.353% Alu in MSW; 1.03% Glass; 1.99% wiring copper; 0.0536% Pb in ASR inert; 0.0111% silver; . Waste composition (wet, in ppmw): gross heating value 34.31 MJ/kg; net heating value 32.89 MJ/kg; H2O 8744.4; O 54844; H 70912; C 774390; S 408.04; N 12381; P 478.01; B na; Cl 6321.9; Br 5123.7; F 232.72; I na; Ag 110.86; As 6.9816; Ba 164.77; Cd 140.31; Co 27.44; Cr 70.858; Cu 23077; Hg 0.79127; Mn 44.112; Mo 2.7927; Ni 483.24; Pb 679.2; Sb 4467.1; Se 1.8241; Sn 199.49; V 4.6241; Zn 717.33; Be 0.43432; Sc na; Sr 76.874; Ti 4167.6; Tl 0.34745; W na; Si 6962.3; Fe 14273; Ca 3650.5; Al 5901.6; K 108.91; Mg na; Na 797.06. Share of carbon in initial waste input that is biogenic 0%.Share of metals in waste not oxidised and bulk-recyclable (exclude very small or thin parts) Iron: 89.99%; Alu: 63.83%; Copper: 87.44%.Recovery of metal scrap from bottom ash to recycling: 7.4264g iron scrap, 1.0882g aluminium scrap, 6.1661g copper scrap. From this waste, the FLUWA process in the technology mix recovers 0.000871kg (DM) of a hydroxide sludge to be recycled in zinc furnaces. Net energy production: 4.22MJ/kg electric energy and 8.2MJ/kg thermal energy. The activity starts with the waste being available at the gate of the treatment facility. Collection and transportation of the waste to the treatment plant is not included. From cradle, i.e. including all upstream activities. The activity ends with the waste being treated and waste-specific emissions from the incineration process and auxiliary material consumption for flue gas cleaning are released to the environment (air and water). Infrastructure and waste-specific energy demands for Municipal Solid Waste Incineration (MSWI) and net energy generation are included.
treatment of residue from mechanical treatment, laptop computer, municipal incineration | ordinary transforming activity | Waste Treatment & Recycling | 3821:Treatment and disposal of non-hazardous waste | E - Water supply; sewerage, waste management and remediation activities | heat, for reuse in municipal waste incineration only | 17300: Steam and hot water | The heat is produced in treatment activities and usually reused in the activity itself. Excess heat is fed in 'market for heat district or industrial, other than natural gas'. |  | allocatable product | ecoQuery: https://ecoquery.ecoinvent.org/3.12/cutoff/dataset/30153/documentation The process represents the treatment of 'residue from mechanical treatment, laptop computer' in a municipal solid waste incinerator (MSWI). Recommended use of this dataset: Only for incineration of shredder residues generated in the recycling (mechanical treatment) of laptop computersInventoried waste contains several fractions: 1.85% rubber; 45.2% Plastics from electronic consumer goods; 45.2% Plastics from electronic industrial goods; 1.99% MSWI iron scrap; 3.61% Alu in MSW; 0.335% Glass; 1.71% wiring copper; 0.0372% Pb in ASR inert; 0.0188% silver; . Waste composition (wet, in ppmw): gross heating value 33.34 MJ/kg; net heating value 31.96 MJ/kg; H2O 8363.2; O 50617; H 68908; C 752510; S 400.02; N 12031; P 468.2; B na; Cl 6302.9; Br 4978.8; F 226.14; I na; Ag 187.58; As 6.7843; Ba 160.11; Cd 136.45; Co 26.665; Cr 72.375; Cu 20243; Hg 0.76891; Mn 53.974; Mo 2.7137; Ni 474.44; Pb 514.24; Sb 4341.8; Se 1.7726; Sn 196.95; V 5.6506; Zn 698.91; Be 0.42204; Sc na; Sr 74.701; Ti 4049.8; Tl 0.33763; W na; Si 4501.6; Fe 17643; Ca 3059.2; Al 38275; K 105.84; Mg na; Na 342.36. Share of carbon in initial waste input that is biogenic 0%.Share of metals in waste not oxidised and bulk-recyclable (exclude very small or thin parts) Iron: 92.14%; Alu: 94.77%; Copper: 85.75%.Recovery of metal scrap from bottom ash to recycling: 9.4054g iron scrap, 11.13g aluminium scrap, 5.2961g copper scrap. Net energy production: 4.09MJ/kg electric energy and 7.96MJ/kg thermal energy. The activity starts with the waste being available at the gate of the treatment facility. Collection and transportation of the waste to the treatment plant is not included. From cradle, i.e. including all upstream activities. The activity ends with the waste being treated and waste-specific emissions from the incineration process and auxiliary material consumption for flue gas cleaning are released to the environment (air and water). Infrastructure and waste-specific energy demands for Municipal Solid Waste Incineration (MSWI) and net energy generation are included.
treatment of residue from mechanical treatment, laptop computer, municipal incineration | ordinary transforming activity | Waste Treatment & Recycling | 3821:Treatment and disposal of non-hazardous waste | E - Water supply; sewerage, waste management and remediation activities | electricity, for reuse in municipal waste incineration only | 17100: Electrical energy | This product represents electrical energy measured in kWh. If electricity is taken from a market for electricity, the transmission infrastructure, country-specific losses and transformation losses (for markets for medium and low voltage) are included. Covers voltages between 1kV and 24 kV. Electricity that is produced internally in the incineration plant. Excess electricity is fed into 'market for electricity, medium voltage'. |  | allocatable product | ecoQuery: https://ecoquery.ecoinvent.org/3.12/cutoff/dataset/30427/documentation The process represents the treatment of 'residue from mechanical treatment, laptop computer' in a municipal solid waste incinerator (MSWI). Recommended use of this dataset: Only for incineration of shredder residues generated in the recycling (mechanical treatment) of laptop computersInventoried waste contains several fractions: 1.85% rubber; 45.2% Plastics from electronic consumer goods; 45.2% Plastics from electronic industrial goods; 1.99% MSWI iron scrap; 3.61% Alu in MSW; 0.335% Glass; 1.71% wiring copper; 0.0372% Pb in ASR inert; 0.0188% silver; . Waste composition (wet, in ppmw): gross heating value 33.34 MJ/kg; net heating value 31.96 MJ/kg; H2O 8363.2; O 50617; H 68908; C 752510; S 400.02; N 12031; P 468.2; B na; Cl 6302.9; Br 4978.8; F 226.14; I na; Ag 187.58; As 6.7843; Ba 160.11; Cd 136.45; Co 26.665; Cr 72.375; Cu 20243; Hg 0.76891; Mn 53.974; Mo 2.7137; Ni 474.44; Pb 514.24; Sb 4341.8; Se 1.7726; Sn 196.95; V 5.6506; Zn 698.91; Be 0.42204; Sc na; Sr 74.701; Ti 4049.8; Tl 0.33763; W na; Si 4501.6; Fe 17643; Ca 3059.2; Al 38275; K 105.84; Mg na; Na 342.36. Share of carbon in initial waste input that is biogenic 0%.Share of metals in waste not oxidised and bulk-recyclable (exclude very small or thin parts) Iron: 92.14%; Alu: 94.77%; Copper: 85.75%.Recovery of metal scrap from bottom ash to recycling: 9.4054g iron scrap, 11.13g aluminium scrap, 5.2961g copper scrap. Net energy production: 4.09MJ/kg electric energy and 7.96MJ/kg thermal energy. The activity starts with the waste being available at the gate of the treatment facility. Collection and transportation of the waste to the treatment plant is not included. From cradle, i.e. including all upstream activities. The activity ends with the waste being treated and waste-specific emissions from the incineration process and auxiliary material consumption for flue gas cleaning are released to the environment (air and water). Infrastructure and waste-specific energy demands for Municipal Solid Waste Incineration (MSWI) and net energy generation are included.
treatment of residue from mechanical treatment, laptop computer, municipal incineration | ordinary transforming activity | Waste Treatment & Recycling | 3821:Treatment and disposal of non-hazardous waste | E - Water supply; sewerage, waste management and remediation activities | residue from mechanical treatment, laptop computer | 39990: Other wastes n.e.c. | 'residue from mechanical treatment, laptop computer' is a solid waste under the category of industrial wastes. It is primarily generated in the end-of-life of laptop computer. 'residue from mechanical treatment, laptop computer' contain the following fractions: 1.85% rubber; 45.2% Plastics from electronic consumer goods; 45.2% Plastics from electronic industrial goods; 1.99% MSWI iron scrap; 3.61% Alu in MSW; 0.335% Glass; 1.71% wiring copper; 0.0372% Pb in ASR inert; 0.0188% silver. By the database default (and per unit of reference product),'residue from mechanical treatment, laptop computer' has 0% water on wet mass basis (100% dry matter) and Carbon present is of only fossil origin (76.61% on a dry matter basis). It has a higher heating value of 33.34 MJ/kg . This kind of by-product (recyclable or waste) is generated in a specific treatment process, and as such is not intended to be used as for modelling waste outputs from other activities. In the ecoinvent database, treatment option/s for this by-product include: thermal (municipal incineration). Based on the aforementioned treatments, this by-product receives, it is a non-hazardous waste. This by-product can be modelled on two levels: treatment activity and market activity. The former one refers to the specific technology treating the by-product while the latter level represents a mix of treatments. Users are encouraged to inspect the modelling assumptions of the treatment activities and when selecting the market to additionally inspect the treatment mix. Collection and transportation of this by-product is accounted in the respective market activity, users are advised to inspect and modify the average transportation distances for a case specific modelling. |  | Waste | ecoQuery: https://ecoquery.ecoinvent.org/3.12/cutoff/dataset/30466/documentation The process represents the treatment of 'residue from mechanical treatment, laptop computer' in a municipal solid waste incinerator (MSWI). Recommended use of this dataset: Only for incineration of shredder residues generated in the recycling (mechanical treatment) of laptop computersInventoried waste contains several fractions: 1.85% rubber; 45.2% Plastics from electronic consumer goods; 45.2% Plastics from electronic industrial goods; 1.99% MSWI iron scrap; 3.61% Alu in MSW; 0.335% Glass; 1.71% wiring copper; 0.0372% Pb in ASR inert; 0.0188% silver; . Waste composition (wet, in ppmw): gross heating value 33.34 MJ/kg; net heating value 31.96 MJ/kg; H2O 8363.2; O 50617; H 68908; C 752510; S 400.02; N 12031; P 468.2; B na; Cl 6302.9; Br 4978.8; F 226.14; I na; Ag 187.58; As 6.7843; Ba 160.11; Cd 136.45; Co 26.665; Cr 72.375; Cu 20243; Hg 0.76891; Mn 53.974; Mo 2.7137; Ni 474.44; Pb 514.24; Sb 4341.8; Se 1.7726; Sn 196.95; V 5.6506; Zn 698.91; Be 0.42204; Sc na; Sr 74.701; Ti 4049.8; Tl 0.33763; W na; Si 4501.6; Fe 17643; Ca 3059.2; Al 38275; K 105.84; Mg na; Na 342.36. Share of carbon in initial waste input that is biogenic 0%.Share of metals in waste not oxidised and bulk-recyclable (exclude very small or thin parts) Iron: 92.14%; Alu: 94.77%; Copper: 85.75%.Recovery of metal scrap from bottom ash to recycling: 9.4054g iron scrap, 11.13g aluminium scrap, 5.2961g copper scrap. Net energy production: 4.09MJ/kg electric energy and 7.96MJ/kg thermal energy. The activity starts with the waste being available at the gate of the treatment facility. Collection and transportation of the waste to the treatment plant is not included. From cradle, i.e. including all upstream activities. The activity ends with the waste being treated and waste-specific emissions from the incineration process and auxiliary material consumption for flue gas cleaning are released to the environment (air and water). Infrastructure and waste-specific energy demands for Municipal Solid Waste Incineration (MSWI) and net energy generation are included.
treatment of residue from mechanical treatment, laptop computer, municipal incineration FAE | ordinary transforming activity | Waste Treatment & Recycling | 3821:Treatment and disposal of non-hazardous waste | E - Water supply; sewerage, waste management and remediation activities | electricity, for reuse in municipal waste incineration only | 17100: Electrical energy | This product represents electrical energy measured in kWh. If electricity is taken from a market for electricity, the transmission infrastructure, country-specific losses and transformation losses (for markets for medium and low voltage) are included. Covers voltages between 1kV and 24 kV. Electricity that is produced internally in the incineration plant. Excess electricity is fed into 'market for electricity, medium voltage'. |  | allocatable product | ecoQuery: https://ecoquery.ecoinvent.org/3.12/cutoff/dataset/30147/documentation The process represents the treatment of 'residue from mechanical treatment, laptop computer' in a municipal solid waste incinerator (MSWI). Recommended use of this dataset: Only for incineration of shredder residues generated in the recycling (mechanical treatment) of laptop computersInventoried waste contains several fractions: 1.85% rubber; 45.2% Plastics from electronic consumer goods; 45.2% Plastics from electronic industrial goods; 1.99% MSWI iron scrap; 3.61% Alu in MSW; 0.335% Glass; 1.71% wiring copper; 0.0372% Pb in ASR inert; 0.0188% silver; . Waste composition (wet, in ppmw): gross heating value 33.34 MJ/kg; net heating value 31.96 MJ/kg; H2O 8363.2; O 50617; H 68908; C 752510; S 400.02; N 12031; P 468.2; B na; Cl 6302.9; Br 4978.8; F 226.14; I na; Ag 187.58; As 6.7843; Ba 160.11; Cd 136.45; Co 26.665; Cr 72.375; Cu 20243; Hg 0.76891; Mn 53.974; Mo 2.7137; Ni 474.44; Pb 514.24; Sb 4341.8; Se 1.7726; Sn 196.95; V 5.6506; Zn 698.91; Be 0.42204; Sc na; Sr 74.701; Ti 4049.8; Tl 0.33763; W na; Si 4501.6; Fe 17643; Ca 3059.2; Al 38275; K 105.84; Mg na; Na 342.36. Share of carbon in initial waste input that is biogenic 0%.Share of metals in waste not oxidised and bulk-recyclable (exclude very small or thin parts) Iron: 92.14%; Alu: 94.77%; Copper: 85.75%.Recovery of metal scrap from bottom ash to recycling: 9.4054g iron scrap, 11.13g aluminium scrap, 5.2961g copper scrap. From this waste, the FLUWA process in the technology mix recovers 0.000846kg (DM) of a hydroxide sludge to be recycled in zinc furnaces. Net energy production: 4.09MJ/kg electric energy and 7.96MJ/kg thermal energy. The activity starts with the waste being available at the gate of the treatment facility. Collection and transportation of the waste to the treatment plant is not included. From cradle, i.e. including all upstream activities. The activity ends with the waste being treated and waste-specific emissions from the incineration process and auxiliary material consumption for flue gas cleaning are released to the environment (air and water). Infrastructure and waste-specific energy demands for Municipal Solid Waste Incineration (MSWI) and net energy generation are included.
treatment of residue from mechanical treatment, laptop computer, municipal incineration FAE | ordinary transforming activity | Waste Treatment & Recycling | 3821:Treatment and disposal of non-hazardous waste | E - Water supply; sewerage, waste management and remediation activities | residue from mechanical treatment, laptop computer | 39990: Other wastes n.e.c. | 'residue from mechanical treatment, laptop computer' is a solid waste under the category of industrial wastes. It is primarily generated in the end-of-life of laptop computer. 'residue from mechanical treatment, laptop computer' contain the following fractions: 1.85% rubber; 45.2% Plastics from electronic consumer goods; 45.2% Plastics from electronic industrial goods; 1.99% MSWI iron scrap; 3.61% Alu in MSW; 0.335% Glass; 1.71% wiring copper; 0.0372% Pb in ASR inert; 0.0188% silver. By the database default (and per unit of reference product),'residue from mechanical treatment, laptop computer' has 0% water on wet mass basis (100% dry matter) and Carbon present is of only fossil origin (76.61% on a dry matter basis). It has a higher heating value of 33.34 MJ/kg . This kind of by-product (recyclable or waste) is generated in a specific treatment process, and as such is not intended to be used as for modelling waste outputs from other activities. In the ecoinvent database, treatment option/s for this by-product include: thermal (municipal incineration). Based on the aforementioned treatments, this by-product receives, it is a non-hazardous waste. This by-product can be modelled on two levels: treatment activity and market activity. The former one refers to the specific technology treating the by-product while the latter level represents a mix of treatments. Users are encouraged to inspect the modelling assumptions of the treatment activities and when selecting the market to additionally inspect the treatment mix. Collection and transportation of this by-product is accounted in the respective market activity, users are advised to inspect and modify the average transportation distances for a case specific modelling. |  | Waste | ecoQuery: https://ecoquery.ecoinvent.org/3.12/cutoff/dataset/29871/documentation The process represents the treatment of 'residue from mechanical treatment, laptop computer' in a municipal solid waste incinerator (MSWI). Recommended use of this dataset: Only for incineration of shredder residues generated in the recycling (mechanical treatment) of laptop computersInventoried waste contains several fractions: 1.85% rubber; 45.2% Plastics from electronic consumer goods; 45.2% Plastics from electronic industrial goods; 1.99% MSWI iron scrap; 3.61% Alu in MSW; 0.335% Glass; 1.71% wiring copper; 0.0372% Pb in ASR inert; 0.0188% silver; . Waste composition (wet, in ppmw): gross heating value 33.34 MJ/kg; net heating value 31.96 MJ/kg; H2O 8363.2; O 50617; H 68908; C 752510; S 400.02; N 12031; P 468.2; B na; Cl 6302.9; Br 4978.8; F 226.14; I na; Ag 187.58; As 6.7843; Ba 160.11; Cd 136.45; Co 26.665; Cr 72.375; Cu 20243; Hg 0.76891; Mn 53.974; Mo 2.7137; Ni 474.44; Pb 514.24; Sb 4341.8; Se 1.7726; Sn 196.95; V 5.6506; Zn 698.91; Be 0.42204; Sc na; Sr 74.701; Ti 4049.8; Tl 0.33763; W na; Si 4501.6; Fe 17643; Ca 3059.2; Al 38275; K 105.84; Mg na; Na 342.36. Share of carbon in initial waste input that is biogenic 0%.Share of metals in waste not oxidised and bulk-recyclable (exclude very small or thin parts) Iron: 92.14%; Alu: 94.77%; Copper: 85.75%.Recovery of metal scrap from bottom ash to recycling: 9.4054g iron scrap, 11.13g aluminium scrap, 5.2961g copper scrap. From this waste, the FLUWA process in the technology mix recovers 0.000846kg (DM) of a hydroxide sludge to be recycled in zinc furnaces. Net energy production: 4.09MJ/kg electric energy and 7.96MJ/kg thermal energy. The activity starts with the waste being available at the gate of the treatment facility. Collection and transportation of the waste to the treatment plant is not included. From cradle, i.e. including all upstream activities. The activity ends with the waste being treated and waste-specific emissions from the incineration process and auxiliary material consumption for flue gas cleaning are released to the environment (air and water). Infrastructure and waste-specific energy demands for Municipal Solid Waste Incineration (MSWI) and net energy generation are included.
treatment of residue from mechanical treatment, laptop computer, municipal incineration FAE | ordinary transforming activity | Waste Treatment & Recycling | 3821:Treatment and disposal of non-hazardous waste | E - Water supply; sewerage, waste management and remediation activities | heat, for reuse in municipal waste incineration only | 17300: Steam and hot water | The heat is produced in treatment activities and usually reused in the activity itself. Excess heat is fed in 'market for heat district or industrial, other than natural gas'. |  | allocatable product | ecoQuery: https://ecoquery.ecoinvent.org/3.12/cutoff/dataset/29550/documentation The process represents the treatment of 'residue from mechanical treatment, laptop computer' in a municipal solid waste incinerator (MSWI). Recommended use of this dataset: Only for incineration of shredder residues generated in the recycling (mechanical treatment) of laptop computersInventoried waste contains several fractions: 1.85% rubber; 45.2% Plastics from electronic consumer goods; 45.2% Plastics from electronic industrial goods; 1.99% MSWI iron scrap; 3.61% Alu in MSW; 0.335% Glass; 1.71% wiring copper; 0.0372% Pb in ASR inert; 0.0188% silver; . Waste composition (wet, in ppmw): gross heating value 33.34 MJ/kg; net heating value 31.96 MJ/kg; H2O 8363.2; O 50617; H 68908; C 752510; S 400.02; N 12031; P 468.2; B na; Cl 6302.9; Br 4978.8; F 226.14; I na; Ag 187.58; As 6.7843; Ba 160.11; Cd 136.45; Co 26.665; Cr 72.375; Cu 20243; Hg 0.76891; Mn 53.974; Mo 2.7137; Ni 474.44; Pb 514.24; Sb 4341.8; Se 1.7726; Sn 196.95; V 5.6506; Zn 698.91; Be 0.42204; Sc na; Sr 74.701; Ti 4049.8; Tl 0.33763; W na; Si 4501.6; Fe 17643; Ca 3059.2; Al 38275; K 105.84; Mg na; Na 342.36. Share of carbon in initial waste input that is biogenic 0%.Share of metals in waste not oxidised and bulk-recyclable (exclude very small or thin parts) Iron: 92.14%; Alu: 94.77%; Copper: 85.75%.Recovery of metal scrap from bottom ash to recycling: 9.4054g iron scrap, 11.13g aluminium scrap, 5.2961g copper scrap. From this waste, the FLUWA process in the technology mix recovers 0.000846kg (DM) of a hydroxide sludge to be recycled in zinc furnaces. Net energy production: 4.09MJ/kg electric energy and 7.96MJ/kg thermal energy. The activity starts with the waste being available at the gate of the treatment facility. Collection and transportation of the waste to the treatment plant is not included. From cradle, i.e. including all upstream activities. The activity ends with the waste being treated and waste-specific emissions from the incineration process and auxiliary material consumption for flue gas cleaning are released to the environment (air and water). Infrastructure and waste-specific energy demands for Municipal Solid Waste Incineration (MSWI) and net energy generation are included.
treatment of residue from mechanical treatment, laser printer, municipal incineration | ordinary transforming activity | Waste Treatment & Recycling | 3821:Treatment and disposal of non-hazardous waste | E - Water supply; sewerage, waste management and remediation activities | heat, for reuse in municipal waste incineration only | 17300: Steam and hot water | The heat is produced in treatment activities and usually reused in the activity itself. Excess heat is fed in 'market for heat district or industrial, other than natural gas'. |  | allocatable product | ecoQuery: https://ecoquery.ecoinvent.org/3.12/cutoff/dataset/29255/documentation The process represents the treatment of 'residue from mechanical treatment, laser printer' in a municipal solid waste incinerator (MSWI). Recommended use of this dataset: Only for incineration of shredder residues generated in the recycling (mechanical treatment) of laser printersInventoried waste contains several fractions: 1.92% rubber; 47.1% Plastics from electronic consumer goods; 47.1% Plastics from electronic industrial goods; 1.42% MSWI iron scrap; 0.151% Alu in MSW; 2.25% wiring copper; . Waste composition (wet, in ppmw): gross heating value 34.74 MJ/kg; net heating value 33.3 MJ/kg; H2O 8644.9; O 50262; H 71805; C 784140; S 411.86; N 12537; P 482.64; B na; Cl 6388.1; Br 5188.1; F 235.65; I na; Ag na; As 7.0695; Ba 166.84; Cd 142.06; Co 27.785; Cr 66.493; Cu 25690; Hg 0.80123; Mn 40.518; Mo 2.8278; Ni 487.51; Pb 144.39; Sb 4523; Se 1.8471; Sn 200.84; V 4.2501; Zn 725.91; Be 0.43978; Sc na; Sr 77.842; Ti 4220; Tl 0.35183; W na; Si 3233.4; Fe 13043; Ca 2933.4; Al 3901.8; K 110.28; Mg na; Na 131.49. Share of carbon in initial waste input that is biogenic 0%.Share of metals in waste not oxidised and bulk-recyclable (exclude very small or thin parts) Iron: 88.9%; Alu: 42.87%; Copper: 88.69%.Recovery of metal scrap from bottom ash to recycling: 6.7022g iron scrap, 0.46441g aluminium scrap, 6.9711g copper scrap. Net energy production: 4.28MJ/kg electric energy and 8.31MJ/kg thermal energy. The activity starts with the waste being available at the gate of the treatment facility. Collection and transportation of the waste to the treatment plant is not included. From cradle, i.e. including all upstream activities. The activity ends with the waste being treated and waste-specific emissions from the incineration process and auxiliary material consumption for flue gas cleaning are released to the environment (air and water). Infrastructure and waste-specific energy demands for Municipal Solid Waste Incineration (MSWI) and net energy generation are included.
treatment of residue from mechanical treatment, laser printer, municipal incineration | ordinary transforming activity | Waste Treatment & Recycling | 3821:Treatment and disposal of non-hazardous waste | E - Water supply; sewerage, waste management and remediation activities | residue from mechanical treatment, laser printer | 39990: Other wastes n.e.c. | 'residue from mechanical treatment, laser printer' is a solid waste under the category of industrial wastes. It is primarily generated in the end-of-life of laser printer. 'residue from mechanical treatment, laser printer' contain the following fractions: 1.92% rubber; 47.1% Plastics from electronic consumer goods; 47.1% Plastics from electronic industrial goods; 1.42% MSWI iron scrap; 0.151% Alu in MSW; 2.25% wiring copper. By the database default (and per unit of reference product),'residue from mechanical treatment, laser printer' has 0% water on wet mass basis (100% dry matter) and Carbon present is of only fossil origin (79.66% on a dry matter basis). It has a higher heating value of 33.74 MJ/kg . This kind of by-product (recyclable or waste) is generated in a specific treatment process, and as such is not intended to be used as for modelling waste outputs from other activities. In the ecoinvent database, treatment option/s for this by-product include: thermal (municipal incineration). Based on the aforementioned treatments, this by-product receives, it is a non-hazardous waste. This by-product can be modelled on two levels: treatment activity and market activity. The former one refers to the specific technology treating the by-product while the latter level represents a mix of treatments. Users are encouraged to inspect the modelling assumptions of the treatment activities and when selecting the market to additionally inspect the treatment mix. Collection and transportation of this by-product is accounted in the respective market activity, users are advised to inspect and modify the average transportation distances for a case specific modelling. |  | Waste | ecoQuery: https://ecoquery.ecoinvent.org/3.12/cutoff/dataset/28129/documentation The process represents the treatment of 'residue from mechanical treatment, laser printer' in a municipal solid waste incinerator (MSWI). Recommended use of this dataset: Only for incineration of shredder residues generated in the recycling (mechanical treatment) of laser printersInventoried waste contains several fractions: 1.92% rubber; 47.1% Plastics from electronic consumer goods; 47.1% Plastics from electronic industrial goods; 1.42% MSWI iron scrap; 0.151% Alu in MSW; 2.25% wiring copper; . Waste composition (wet, in ppmw): gross heating value 34.74 MJ/kg; net heating value 33.3 MJ/kg; H2O 8644.9; O 50262; H 71805; C 784140; S 411.86; N 12537; P 482.64; B na; Cl 6388.1; Br 5188.1; F 235.65; I na; Ag na; As 7.0695; Ba 166.84; Cd 142.06; Co 27.785; Cr 66.493; Cu 25690; Hg 0.80123; Mn 40.518; Mo 2.8278; Ni 487.51; Pb 144.39; Sb 4523; Se 1.8471; Sn 200.84; V 4.2501; Zn 725.91; Be 0.43978; Sc na; Sr 77.842; Ti 4220; Tl 0.35183; W na; Si 3233.4; Fe 13043; Ca 2933.4; Al 3901.8; K 110.28; Mg na; Na 131.49. Share of carbon in initial waste input that is biogenic 0%.Share of metals in waste not oxidised and bulk-recyclable (exclude very small or thin parts) Iron: 88.9%; Alu: 42.87%; Copper: 88.69%.Recovery of metal scrap from bottom ash to recycling: 6.7022g iron scrap, 0.46441g aluminium scrap, 6.9711g copper scrap. Net energy production: 4.28MJ/kg electric energy and 8.31MJ/kg thermal energy. The activity starts with the waste being available at the gate of the treatment facility. Collection and transportation of the waste to the treatment plant is not included. From cradle, i.e. including all upstream activities. The activity ends with the waste being treated and waste-specific emissions from the incineration process and auxiliary material consumption for flue gas cleaning are released to the environment (air and water). Infrastructure and waste-specific energy demands for Municipal Solid Waste Incineration (MSWI) and net energy generation are included.
treatment of residue from mechanical treatment, laser printer, municipal incineration | ordinary transforming activity | Waste Treatment & Recycling | 3821:Treatment and disposal of non-hazardous waste | E - Water supply; sewerage, waste management and remediation activities | electricity, for reuse in municipal waste incineration only | 17100: Electrical energy | This product represents electrical energy measured in kWh. If electricity is taken from a market for electricity, the transmission infrastructure, country-specific losses and transformation losses (for markets for medium and low voltage) are included. Covers voltages between 1kV and 24 kV. Electricity that is produced internally in the incineration plant. Excess electricity is fed into 'market for electricity, medium voltage'. |  | allocatable product | ecoQuery: https://ecoquery.ecoinvent.org/3.12/cutoff/dataset/29841/documentation The process represents the treatment of 'residue from mechanical treatment, laser printer' in a municipal solid waste incinerator (MSWI). Recommended use of this dataset: Only for incineration of shredder residues generated in the recycling (mechanical treatment) of laser printersInventoried waste contains several fractions: 1.92% rubber; 47.1% Plastics from electronic consumer goods; 47.1% Plastics from electronic industrial goods; 1.42% MSWI iron scrap; 0.151% Alu in MSW; 2.25% wiring copper; . Waste composition (wet, in ppmw): gross heating value 34.74 MJ/kg; net heating value 33.3 MJ/kg; H2O 8644.9; O 50262; H 71805; C 784140; S 411.86; N 12537; P 482.64; B na; Cl 6388.1; Br 5188.1; F 235.65; I na; Ag na; As 7.0695; Ba 166.84; Cd 142.06; Co 27.785; Cr 66.493; Cu 25690; Hg 0.80123; Mn 40.518; Mo 2.8278; Ni 487.51; Pb 144.39; Sb 4523; Se 1.8471; Sn 200.84; V 4.2501; Zn 725.91; Be 0.43978; Sc na; Sr 77.842; Ti 4220; Tl 0.35183; W na; Si 3233.4; Fe 13043; Ca 2933.4; Al 3901.8; K 110.28; Mg na; Na 131.49. Share of carbon in initial waste input that is biogenic 0%.Share of metals in waste not oxidised and bulk-recyclable (exclude very small or thin parts) Iron: 88.9%; Alu: 42.87%; Copper: 88.69%.Recovery of metal scrap from bottom ash to recycling: 6.7022g iron scrap, 0.46441g aluminium scrap, 6.9711g copper scrap. Net energy production: 4.28MJ/kg electric energy and 8.31MJ/kg thermal energy. The activity starts with the waste being available at the gate of the treatment facility. Collection and transportation of the waste to the treatment plant is not included. From cradle, i.e. including all upstream activities. The activity ends with the waste being treated and waste-specific emissions from the incineration process and auxiliary material consumption for flue gas cleaning are released to the environment (air and water). Infrastructure and waste-specific energy demands for Municipal Solid Waste Incineration (MSWI) and net energy generation are included.
treatment of residue from mechanical treatment, laser printer, municipal incineration FAE | ordinary transforming activity | Waste Treatment & Recycling | 3821:Treatment and disposal of non-hazardous waste | E - Water supply; sewerage, waste management and remediation activities | electricity, for reuse in municipal waste incineration only | 17100: Electrical energy | This product represents electrical energy measured in kWh. If electricity is taken from a market for electricity, the transmission infrastructure, country-specific losses and transformation losses (for markets for medium and low voltage) are included. Covers voltages between 1kV and 24 kV. Electricity that is produced internally in the incineration plant. Excess electricity is fed into 'market for electricity, medium voltage'. |  | allocatable product | ecoQuery: https://ecoquery.ecoinvent.org/3.12/cutoff/dataset/30531/documentation The process represents the treatment of 'residue from mechanical treatment, laser printer' in a municipal solid waste incinerator (MSWI). Recommended use of this dataset: Only for incineration of shredder residues generated in the recycling (mechanical treatment) of laser printersInventoried waste contains several fractions: 1.92% rubber; 47.1% Plastics from electronic consumer goods; 47.1% Plastics from electronic industrial goods; 1.42% MSWI iron scrap; 0.151% Alu in MSW; 2.25% wiring copper; . Waste composition (wet, in ppmw): gross heating value 34.74 MJ/kg; net heating value 33.3 MJ/kg; H2O 8644.9; O 50262; H 71805; C 784140; S 411.86; N 12537; P 482.64; B na; Cl 6388.1; Br 5188.1; F 235.65; I na; Ag na; As 7.0695; Ba 166.84; Cd 142.06; Co 27.785; Cr 66.493; Cu 25690; Hg 0.80123; Mn 40.518; Mo 2.8278; Ni 487.51; Pb 144.39; Sb 4523; Se 1.8471; Sn 200.84; V 4.2501; Zn 725.91; Be 0.43978; Sc na; Sr 77.842; Ti 4220; Tl 0.35183; W na; Si 3233.4; Fe 13043; Ca 2933.4; Al 3901.8; K 110.28; Mg na; Na 131.49. Share of carbon in initial waste input that is biogenic 0%.Share of metals in waste not oxidised and bulk-recyclable (exclude very small or thin parts) Iron: 88.9%; Alu: 42.87%; Copper: 88.69%.Recovery of metal scrap from bottom ash to recycling: 6.7022g iron scrap, 0.46441g aluminium scrap, 6.9711g copper scrap. From this waste, the FLUWA process in the technology mix recovers 0.000882kg (DM) of a hydroxide sludge to be recycled in zinc furnaces. Net energy production: 4.27MJ/kg electric energy and 8.31MJ/kg thermal energy. The activity starts with the waste being available at the gate of the treatment facility. Collection and transportation of the waste to the treatment plant is not included. From cradle, i.e. including all upstream activities. The activity ends with the waste being treated and waste-specific emissions from the incineration process and auxiliary material consumption for flue gas cleaning are released to the environment (air and water). Infrastructure and waste-specific energy demands for Municipal Solid Waste Incineration (MSWI) and net energy generation are included.
treatment of residue from mechanical treatment, laser printer, municipal incineration FAE | ordinary transforming activity | Waste Treatment & Recycling | 3821:Treatment and disposal of non-hazardous waste | E - Water supply; sewerage, waste management and remediation activities | residue from mechanical treatment, laser printer | 39990: Other wastes n.e.c. | 'residue from mechanical treatment, laser printer' is a solid waste under the category of industrial wastes. It is primarily generated in the end-of-life of laser printer. 'residue from mechanical treatment, laser printer' contain the following fractions: 1.92% rubber; 47.1% Plastics from electronic consumer goods; 47.1% Plastics from electronic industrial goods; 1.42% MSWI iron scrap; 0.151% Alu in MSW; 2.25% wiring copper. By the database default (and per unit of reference product),'residue from mechanical treatment, laser printer' has 0% water on wet mass basis (100% dry matter) and Carbon present is of only fossil origin (79.66% on a dry matter basis). It has a higher heating value of 33.74 MJ/kg . This kind of by-product (recyclable or waste) is generated in a specific treatment process, and as such is not intended to be used as for modelling waste outputs from other activities. In the ecoinvent database, treatment option/s for this by-product include: thermal (municipal incineration). Based on the aforementioned treatments, this by-product receives, it is a non-hazardous waste. This by-product can be modelled on two levels: treatment activity and market activity. The former one refers to the specific technology treating the by-product while the latter level represents a mix of treatments. Users are encouraged to inspect the modelling assumptions of the treatment activities and when selecting the market to additionally inspect the treatment mix. Collection and transportation of this by-product is accounted in the respective market activity, users are advised to inspect and modify the average transportation distances for a case specific modelling. |  | Waste | ecoQuery: https://ecoquery.ecoinvent.org/3.12/cutoff/dataset/28787/documentation The process represents the treatment of 'residue from mechanical treatment, laser printer' in a municipal solid waste incinerator (MSWI). Recommended use of this dataset: Only for incineration of shredder residues generated in the recycling (mechanical treatment) of laser printersInventoried waste contains several fractions: 1.92% rubber; 47.1% Plastics from electronic consumer goods; 47.1% Plastics from electronic industrial goods; 1.42% MSWI iron scrap; 0.151% Alu in MSW; 2.25% wiring copper; . Waste composition (wet, in ppmw): gross heating value 34.74 MJ/kg; net heating value 33.3 MJ/kg; H2O 8644.9; O 50262; H 71805; C 784140; S 411.86; N 12537; P 482.64; B na; Cl 6388.1; Br 5188.1; F 235.65; I na; Ag na; As 7.0695; Ba 166.84; Cd 142.06; Co 27.785; Cr 66.493; Cu 25690; Hg 0.80123; Mn 40.518; Mo 2.8278; Ni 487.51; Pb 144.39; Sb 4523; Se 1.8471; Sn 200.84; V 4.2501; Zn 725.91; Be 0.43978; Sc na; Sr 77.842; Ti 4220; Tl 0.35183; W na; Si 3233.4; Fe 13043; Ca 2933.4; Al 3901.8; K 110.28; Mg na; Na 131.49. Share of carbon in initial waste input that is biogenic 0%.Share of metals in waste not oxidised and bulk-recyclable (exclude very small or thin parts) Iron: 88.9%; Alu: 42.87%; Copper: 88.69%.Recovery of metal scrap from bottom ash to recycling: 6.7022g iron scrap, 0.46441g aluminium scrap, 6.9711g copper scrap. From this waste, the FLUWA process in the technology mix recovers 0.000882kg (DM) of a hydroxide sludge to be recycled in zinc furnaces. Net energy production: 4.27MJ/kg electric energy and 8.31MJ/kg thermal energy. The activity starts with the waste being available at the gate of the treatment facility. Collection and transportation of the waste to the treatment plant is not included. From cradle, i.e. including all upstream activities. The activity ends with the waste being treated and waste-specific emissions from the incineration process and auxiliary material consumption for flue gas cleaning are released to the environment (air and water). Infrastructure and waste-specific energy demands for Municipal Solid Waste Incineration (MSWI) and net energy generation are included.
treatment of residue from mechanical treatment, laser printer, municipal incineration FAE | ordinary transforming activity | Waste Treatment & Recycling | 3821:Treatment and disposal of non-hazardous waste | E - Water supply; sewerage, waste management and remediation activities | heat, for reuse in municipal waste incineration only | 17300: Steam and hot water | The heat is produced in treatment activities and usually reused in the activity itself. Excess heat is fed in 'market for heat district or industrial, other than natural gas'. |  | allocatable product | ecoQuery: https://ecoquery.ecoinvent.org/3.12/cutoff/dataset/29960/documentation The process represents the treatment of 'residue from mechanical treatment, laser printer' in a municipal solid waste incinerator (MSWI). Recommended use of this dataset: Only for incineration of shredder residues generated in the recycling (mechanical treatment) of laser printersInventoried waste contains several fractions: 1.92% rubber; 47.1% Plastics from electronic consumer goods; 47.1% Plastics from electronic industrial goods; 1.42% MSWI iron scrap; 0.151% Alu in MSW; 2.25% wiring copper; . Waste composition (wet, in ppmw): gross heating value 34.74 MJ/kg; net heating value 33.3 MJ/kg; H2O 8644.9; O 50262; H 71805; C 784140; S 411.86; N 12537; P 482.64; B na; Cl 6388.1; Br 5188.1; F 235.65; I na; Ag na; As 7.0695; Ba 166.84; Cd 142.06; Co 27.785; Cr 66.493; Cu 25690; Hg 0.80123; Mn 40.518; Mo 2.8278; Ni 487.51; Pb 144.39; Sb 4523; Se 1.8471; Sn 200.84; V 4.2501; Zn 725.91; Be 0.43978; Sc na; Sr 77.842; Ti 4220; Tl 0.35183; W na; Si 3233.4; Fe 13043; Ca 2933.4; Al 3901.8; K 110.28; Mg na; Na 131.49. Share of carbon in initial waste input that is biogenic 0%.Share of metals in waste not oxidised and bulk-recyclable (exclude very small or thin parts) Iron: 88.9%; Alu: 42.87%; Copper: 88.69%.Recovery of metal scrap from bottom ash to recycling: 6.7022g iron scrap, 0.46441g aluminium scrap, 6.9711g copper scrap. From this waste, the FLUWA process in the technology mix recovers 0.000882kg (DM) of a hydroxide sludge to be recycled in zinc furnaces. Net energy production: 4.27MJ/kg electric energy and 8.31MJ/kg thermal energy. The activity starts with the waste being available at the gate of the treatment facility. Collection and transportation of the waste to the treatment plant is not included. From cradle, i.e. including all upstream activities. The activity ends with the waste being treated and waste-specific emissions from the incineration process and auxiliary material consumption for flue gas cleaning are released to the environment (air and water). Infrastructure and waste-specific energy demands for Municipal Solid Waste Incineration (MSWI) and net energy generation are included.
treatment of residue from mechanical treatment, liquid crystal display, municipal incineration | ordinary transforming activity | Waste Treatment & Recycling | 3821:Treatment and disposal of non-hazardous waste | E - Water supply; sewerage, waste management and remediation activities | residue from mechanical treatment, liquid crystal display | 39990: Other wastes n.e.c. | 'residue from mechanical treatment, liquid crystal display' is a solid waste under the category of industrial wastes. It is primarily generated in the end-of-life of liquid crystal display. 'residue from mechanical treatment, liquid crystal display' contain the following fractions: 1.95% rubber; 47.7% Plastics from electronic consumer goods; 47.7% Plastics from electronic industrial goods; 0.0121% MSWI iron scrap; 2.22% Alu in MSW; 0.0336% Glass; 0.358% wiring copper; 0.00595% Pb in ASR inert; 0.00302% silver. By the database default (and per unit of reference product),'residue from mechanical treatment, liquid crystal display' has 0% water on wet mass basis (100% dry matter) and Carbon present is of only fossil origin (80.94% on a dry matter basis). It has a higher heating value of 35.17 MJ/kg . This kind of by-product (recyclable or waste) is generated in a specific treatment process, and as such is not intended to be used as for modelling waste outputs from other activities. In the ecoinvent database, treatment option/s for this by-product include: thermal (municipal incineration). Based on the aforementioned treatments, this by-product receives, it is a non-hazardous waste. This by-product can be modelled on two levels: treatment activity and market activity. The former one refers to the specific technology treating the by-product while the latter level represents a mix of treatments. Users are encouraged to inspect the modelling assumptions of the treatment activities and when selecting the market to additionally inspect the treatment mix. Collection and transportation of this by-product is accounted in the respective market activity, users are advised to inspect and modify the average transportation distances for a case specific modelling. |  | Waste | ecoQuery: https://ecoquery.ecoinvent.org/3.12/cutoff/dataset/30503/documentation The process represents the treatment of 'residue from mechanical treatment, liquid crystal display' in a municipal solid waste incinerator (MSWI). Recommended use of this dataset: Only for incineration of shredder residues generated in the recycling (mechanical treatment) of LCD screens (Liquid Crystal Display screen residue)Inventoried waste contains several fractions: 1.95% rubber; 47.7% Plastics from electronic consumer goods; 47.7% Plastics from electronic industrial goods; 0.0121% MSWI iron scrap; 2.22% Alu in MSW; 0.0336% Glass; 0.358% wiring copper; 0.00595% Pb in ASR inert; 0.00302% silver; . Waste composition (wet, in ppmw): gross heating value 35.17 MJ/kg; net heating value 33.72 MJ/kg; H2O 8758.3; O 49320; H 72691; C 793820; S 406.13; N 12691; P 477.22; B na; Cl 6556; Br 5252.2; F 238.56; I na; Ag 30.203; As 7.1568; Ba 168.9; Cd 143.84; Co 28.129; Cr 50.345; Cu 6626.7; Hg 0.81112; Mn 6.8754; Mo 2.8627; Ni 478.59; Pb 200.83; Sb 4575.8; Se 1.8699; Sn 193.79; V 0.74601; Zn 732.6; Be 0.44521; Sc na; Sr 78.803; Ti 4272.1; Tl 0.35617; W na; Si 2953.8; Fe 1604.7; Ca 2994.1; Al 24344; K 111.65; Mg na; Na 154.79. Share of carbon in initial waste input that is biogenic 0%.Share of metals in waste not oxidised and bulk-recyclable (exclude very small or thin parts) Iron: 6.35%; Alu: 92.16%; Copper: 56.88%.Recovery of metal scrap from bottom ash to recycling: 0.057368g iron scrap, 6.8376g aluminium scrap, 1.1089g copper scrap. Net energy production: 4.33MJ/kg electric energy and 8.4MJ/kg thermal energy. The activity starts with the waste being available at the gate of the treatment facility. Collection and transportation of the waste to the treatment plant is not included. From cradle, i.e. including all upstream activities. The activity ends with the waste being treated and waste-specific emissions from the incineration process and auxiliary material consumption for flue gas cleaning are released to the environment (air and water). Infrastructure and waste-specific energy demands for Municipal Solid Waste Incineration (MSWI) and net energy generation are included.
treatment of residue from mechanical treatment, liquid crystal display, municipal incineration | ordinary transforming activity | Waste Treatment & Recycling | 3821:Treatment and disposal of non-hazardous waste | E - Water supply; sewerage, waste management and remediation activities | heat, for reuse in municipal waste incineration only | 17300: Steam and hot water | The heat is produced in treatment activities and usually reused in the activity itself. Excess heat is fed in 'market for heat district or industrial, other than natural gas'. |  | allocatable product | ecoQuery: https://ecoquery.ecoinvent.org/3.12/cutoff/dataset/28863/documentation The process represents the treatment of 'residue from mechanical treatment, liquid crystal display' in a municipal solid waste incinerator (MSWI). Recommended use of this dataset: Only for incineration of shredder residues generated in the recycling (mechanical treatment) of LCD screens (Liquid Crystal Display screen residue)Inventoried waste contains several fractions: 1.95% rubber; 47.7% Plastics from electronic consumer goods; 47.7% Plastics from electronic industrial goods; 0.0121% MSWI iron scrap; 2.22% Alu in MSW; 0.0336% Glass; 0.358% wiring copper; 0.00595% Pb in ASR inert; 0.00302% silver; . Waste composition (wet, in ppmw): gross heating value 35.17 MJ/kg; net heating value 33.72 MJ/kg; H2O 8758.3; O 49320; H 72691; C 793820; S 406.13; N 12691; P 477.22; B na; Cl 6556; Br 5252.2; F 238.56; I na; Ag 30.203; As 7.1568; Ba 168.9; Cd 143.84; Co 28.129; Cr 50.345; Cu 6626.7; Hg 0.81112; Mn 6.8754; Mo 2.8627; Ni 478.59; Pb 200.83; Sb 4575.8; Se 1.8699; Sn 193.79; V 0.74601; Zn 732.6; Be 0.44521; Sc na; Sr 78.803; Ti 4272.1; Tl 0.35617; W na; Si 2953.8; Fe 1604.7; Ca 2994.1; Al 24344; K 111.65; Mg na; Na 154.79. Share of carbon in initial waste input that is biogenic 0%.Share of metals in waste not oxidised and bulk-recyclable (exclude very small or thin parts) Iron: 6.35%; Alu: 92.16%; Copper: 56.88%.Recovery of metal scrap from bottom ash to recycling: 0.057368g iron scrap, 6.8376g aluminium scrap, 1.1089g copper scrap. Net energy production: 4.33MJ/kg electric energy and 8.4MJ/kg thermal energy. The activity starts with the waste being available at the gate of the treatment facility. Collection and transportation of the waste to the treatment plant is not included. From cradle, i.e. including all upstream activities. The activity ends with the waste being treated and waste-specific emissions from the incineration process and auxiliary material consumption for flue gas cleaning are released to the environment (air and water). Infrastructure and waste-specific energy demands for Municipal Solid Waste Incineration (MSWI) and net energy generation are included.
treatment of residue from mechanical treatment, liquid crystal display, municipal incineration | ordinary transforming activity | Waste Treatment & Recycling | 3821:Treatment and disposal of non-hazardous waste | E - Water supply; sewerage, waste management and remediation activities | electricity, for reuse in municipal waste incineration only | 17100: Electrical energy | This product represents electrical energy measured in kWh. If electricity is taken from a market for electricity, the transmission infrastructure, country-specific losses and transformation losses (for markets for medium and low voltage) are included. Covers voltages between 1kV and 24 kV. Electricity that is produced internally in the incineration plant. Excess electricity is fed into 'market for electricity, medium voltage'. |  | allocatable product | ecoQuery: https://ecoquery.ecoinvent.org/3.12/cutoff/dataset/29095/documentation The process represents the treatment of 'residue from mechanical treatment, liquid crystal display' in a municipal solid waste incinerator (MSWI). Recommended use of this dataset: Only for incineration of shredder residues generated in the recycling (mechanical treatment) of LCD screens (Liquid Crystal Display screen residue)Inventoried waste contains several fractions: 1.95% rubber; 47.7% Plastics from electronic consumer goods; 47.7% Plastics from electronic industrial goods; 0.0121% MSWI iron scrap; 2.22% Alu in MSW; 0.0336% Glass; 0.358% wiring copper; 0.00595% Pb in ASR inert; 0.00302% silver; . Waste composition (wet, in ppmw): gross heating value 35.17 MJ/kg; net heating value 33.72 MJ/kg; H2O 8758.3; O 49320; H 72691; C 793820; S 406.13; N 12691; P 477.22; B na; Cl 6556; Br 5252.2; F 238.56; I na; Ag 30.203; As 7.1568; Ba 168.9; Cd 143.84; Co 28.129; Cr 50.345; Cu 6626.7; Hg 0.81112; Mn 6.8754; Mo 2.8627; Ni 478.59; Pb 200.83; Sb 4575.8; Se 1.8699; Sn 193.79; V 0.74601; Zn 732.6; Be 0.44521; Sc na; Sr 78.803; Ti 4272.1; Tl 0.35617; W na; Si 2953.8; Fe 1604.7; Ca 2994.1; Al 24344; K 111.65; Mg na; Na 154.79. Share of carbon in initial waste input that is biogenic 0%.Share of metals in waste not oxidised and bulk-recyclable (exclude very small or thin parts) Iron: 6.35%; Alu: 92.16%; Copper: 56.88%.Recovery of metal scrap from bottom ash to recycling: 0.057368g iron scrap, 6.8376g aluminium scrap, 1.1089g copper scrap. Net energy production: 4.33MJ/kg electric energy and 8.4MJ/kg thermal energy. The activity starts with the waste being available at the gate of the treatment facility. Collection and transportation of the waste to the treatment plant is not included. From cradle, i.e. including all upstream activities. The activity ends with the waste being treated and waste-specific emissions from the incineration process and auxiliary material consumption for flue gas cleaning are released to the environment (air and water). Infrastructure and waste-specific energy demands for Municipal Solid Waste Incineration (MSWI) and net energy generation are included.
treatment of residue from mechanical treatment, liquid crystal display, municipal incineration FAE | ordinary transforming activity | Waste Treatment & Recycling | 3821:Treatment and disposal of non-hazardous waste | E - Water supply; sewerage, waste management and remediation activities | residue from mechanical treatment, liquid crystal display | 39990: Other wastes n.e.c. | 'residue from mechanical treatment, liquid crystal display' is a solid waste under the category of industrial wastes. It is primarily generated in the end-of-life of liquid crystal display. 'residue from mechanical treatment, liquid crystal display' contain the following fractions: 1.95% rubber; 47.7% Plastics from electronic consumer goods; 47.7% Plastics from electronic industrial goods; 0.0121% MSWI iron scrap; 2.22% Alu in MSW; 0.0336% Glass; 0.358% wiring copper; 0.00595% Pb in ASR inert; 0.00302% silver. By the database default (and per unit of reference product),'residue from mechanical treatment, liquid crystal display' has 0% water on wet mass basis (100% dry matter) and Carbon present is of only fossil origin (80.94% on a dry matter basis). It has a higher heating value of 35.17 MJ/kg . This kind of by-product (recyclable or waste) is generated in a specific treatment process, and as such is not intended to be used as for modelling waste outputs from other activities. In the ecoinvent database, treatment option/s for this by-product include: thermal (municipal incineration). Based on the aforementioned treatments, this by-product receives, it is a non-hazardous waste. This by-product can be modelled on two levels: treatment activity and market activity. The former one refers to the specific technology treating the by-product while the latter level represents a mix of treatments. Users are encouraged to inspect the modelling assumptions of the treatment activities and when selecting the market to additionally inspect the treatment mix. Collection and transportation of this by-product is accounted in the respective market activity, users are advised to inspect and modify the average transportation distances for a case specific modelling. |  | Waste | ecoQuery: https://ecoquery.ecoinvent.org/3.12/cutoff/dataset/28613/documentation The process represents the treatment of 'residue from mechanical treatment, liquid crystal display' in a municipal solid waste incinerator (MSWI). Recommended use of this dataset: Only for incineration of shredder residues generated in the recycling (mechanical treatment) of LCD screens (Liquid Crystal Display screen residue)Inventoried waste contains several fractions: 1.95% rubber; 47.7% Plastics from electronic consumer goods; 47.7% Plastics from electronic industrial goods; 0.0121% MSWI iron scrap; 2.22% Alu in MSW; 0.0336% Glass; 0.358% wiring copper; 0.00595% Pb in ASR inert; 0.00302% silver; . Waste composition (wet, in ppmw): gross heating value 35.17 MJ/kg; net heating value 33.72 MJ/kg; H2O 8758.3; O 49320; H 72691; C 793820; S 406.13; N 12691; P 477.22; B na; Cl 6556; Br 5252.2; F 238.56; I na; Ag 30.203; As 7.1568; Ba 168.9; Cd 143.84; Co 28.129; Cr 50.345; Cu 6626.7; Hg 0.81112; Mn 6.8754; Mo 2.8627; Ni 478.59; Pb 200.83; Sb 4575.8; Se 1.8699; Sn 193.79; V 0.74601; Zn 732.6; Be 0.44521; Sc na; Sr 78.803; Ti 4272.1; Tl 0.35617; W na; Si 2953.8; Fe 1604.7; Ca 2994.1; Al 24344; K 111.65; Mg na; Na 154.79. Share of carbon in initial waste input that is biogenic 0%.Share of metals in waste not oxidised and bulk-recyclable (exclude very small or thin parts) Iron: 6.35%; Alu: 92.16%; Copper: 56.88%.Recovery of metal scrap from bottom ash to recycling: 0.057368g iron scrap, 6.8376g aluminium scrap, 1.1089g copper scrap. From this waste, the FLUWA process in the technology mix recovers 0.000893kg (DM) of a hydroxide sludge to be recycled in zinc furnaces. Net energy production: 4.33MJ/kg electric energy and 8.4MJ/kg thermal energy. The activity starts with the waste being available at the gate of the treatment facility. Collection and transportation of the waste to the treatment plant is not included. From cradle, i.e. including all upstream activities. The activity ends with the waste being treated and waste-specific emissions from the incineration process and auxiliary material consumption for flue gas cleaning are released to the environment (air and water). Infrastructure and waste-specific energy demands for Municipal Solid Waste Incineration (MSWI) and net energy generation are included.
treatment of residue from mechanical treatment, liquid crystal display, municipal incineration FAE | ordinary transforming activity | Waste Treatment & Recycling | 3821:Treatment and disposal of non-hazardous waste | E - Water supply; sewerage, waste management and remediation activities | heat, for reuse in municipal waste incineration only | 17300: Steam and hot water | The heat is produced in treatment activities and usually reused in the activity itself. Excess heat is fed in 'market for heat district or industrial, other than natural gas'. |  | allocatable product | ecoQuery: https://ecoquery.ecoinvent.org/3.12/cutoff/dataset/29536/documentation The process represents the treatment of 'residue from mechanical treatment, liquid crystal display' in a municipal solid waste incinerator (MSWI). Recommended use of this dataset: Only for incineration of shredder residues generated in the recycling (mechanical treatment) of LCD screens (Liquid Crystal Display screen residue)Inventoried waste contains several fractions: 1.95% rubber; 47.7% Plastics from electronic consumer goods; 47.7% Plastics from electronic industrial goods; 0.0121% MSWI iron scrap; 2.22% Alu in MSW; 0.0336% Glass; 0.358% wiring copper; 0.00595% Pb in ASR inert; 0.00302% silver; . Waste composition (wet, in ppmw): gross heating value 35.17 MJ/kg; net heating value 33.72 MJ/kg; H2O 8758.3; O 49320; H 72691; C 793820; S 406.13; N 12691; P 477.22; B na; Cl 6556; Br 5252.2; F 238.56; I na; Ag 30.203; As 7.1568; Ba 168.9; Cd 143.84; Co 28.129; Cr 50.345; Cu 6626.7; Hg 0.81112; Mn 6.8754; Mo 2.8627; Ni 478.59; Pb 200.83; Sb 4575.8; Se 1.8699; Sn 193.79; V 0.74601; Zn 732.6; Be 0.44521; Sc na; Sr 78.803; Ti 4272.1; Tl 0.35617; W na; Si 2953.8; Fe 1604.7; Ca 2994.1; Al 24344; K 111.65; Mg na; Na 154.79. Share of carbon in initial waste input that is biogenic 0%.Share of metals in waste not oxidised and bulk-recyclable (exclude very small or thin parts) Iron: 6.35%; Alu: 92.16%; Copper: 56.88%.Recovery of metal scrap from bottom ash to recycling: 0.057368g iron scrap, 6.8376g aluminium scrap, 1.1089g copper scrap. From this waste, the FLUWA process in the technology mix recovers 0.000893kg (DM) of a hydroxide sludge to be recycled in zinc furnaces. Net energy production: 4.33MJ/kg electric energy and 8.4MJ/kg thermal energy. The activity starts with the waste being available at the gate of the treatment facility. Collection and transportation of the waste to the treatment plant is not included. From cradle, i.e. including all upstream activities. The activity ends with the waste being treated and waste-specific emissions from the incineration process and auxiliary material consumption for flue gas cleaning are released to the environment (air and water). Infrastructure and waste-specific energy demands for Municipal Solid Waste Incineration (MSWI) and net energy generation are included.
treatment of residue from mechanical treatment, liquid crystal display, municipal incineration FAE | ordinary transforming activity | Waste Treatment & Recycling | 3821:Treatment and disposal of non-hazardous waste | E - Water supply; sewerage, waste management and remediation activities | electricity, for reuse in municipal waste incineration only | 17100: Electrical energy | This product represents electrical energy measured in kWh. If electricity is taken from a market for electricity, the transmission infrastructure, country-specific losses and transformation losses (for markets for medium and low voltage) are included. Covers voltages between 1kV and 24 kV. Electricity that is produced internally in the incineration plant. Excess electricity is fed into 'market for electricity, medium voltage'. |  | allocatable product | ecoQuery: https://ecoquery.ecoinvent.org/3.12/cutoff/dataset/30129/documentation The process represents the treatment of 'residue from mechanical treatment, liquid crystal display' in a municipal solid waste incinerator (MSWI). Recommended use of this dataset: Only for incineration of shredder residues generated in the recycling (mechanical treatment) of LCD screens (Liquid Crystal Display screen residue)Inventoried waste contains several fractions: 1.95% rubber; 47.7% Plastics from electronic consumer goods; 47.7% Plastics from electronic industrial goods; 0.0121% MSWI iron scrap; 2.22% Alu in MSW; 0.0336% Glass; 0.358% wiring copper; 0.00595% Pb in ASR inert; 0.00302% silver; . Waste composition (wet, in ppmw): gross heating value 35.17 MJ/kg; net heating value 33.72 MJ/kg; H2O 8758.3; O 49320; H 72691; C 793820; S 406.13; N 12691; P 477.22; B na; Cl 6556; Br 5252.2; F 238.56; I na; Ag 30.203; As 7.1568; Ba 168.9; Cd 143.84; Co 28.129; Cr 50.345; Cu 6626.7; Hg 0.81112; Mn 6.8754; Mo 2.8627; Ni 478.59; Pb 200.83; Sb 4575.8; Se 1.8699; Sn 193.79; V 0.74601; Zn 732.6; Be 0.44521; Sc na; Sr 78.803; Ti 4272.1; Tl 0.35617; W na; Si 2953.8; Fe 1604.7; Ca 2994.1; Al 24344; K 111.65; Mg na; Na 154.79. Share of carbon in initial waste input that is biogenic 0%.Share of metals in waste not oxidised and bulk-recyclable (exclude very small or thin parts) Iron: 6.35%; Alu: 92.16%; Copper: 56.88%.Recovery of metal scrap from bottom ash to recycling: 0.057368g iron scrap, 6.8376g aluminium scrap, 1.1089g copper scrap. From this waste, the FLUWA process in the technology mix recovers 0.000893kg (DM) of a hydroxide sludge to be recycled in zinc furnaces. Net energy production: 4.33MJ/kg electric energy and 8.4MJ/kg thermal energy. The activity starts with the waste being available at the gate of the treatment facility. Collection and transportation of the waste to the treatment plant is not included. From cradle, i.e. including all upstream activities. The activity ends with the waste being treated and waste-specific emissions from the incineration process and auxiliary material consumption for flue gas cleaning are released to the environment (air and water). Infrastructure and waste-specific energy demands for Municipal Solid Waste Incineration (MSWI) and net energy generation are included.
treatment of residue from Na-dichromate production, residual material landfill | ordinary transforming activity | Waste Treatment & Recycling | 3822:Treatment and disposal of hazardous waste | E - Water supply; sewerage, waste management and remediation activities | residue from Na-dichromate production | 39950: Wastes from chemical or allied industries | 'residue from Na-dichromate production' is a solid waste under the category of industrial wastes. It is primarily generated in sodium dichromate production. 'residue from Na-dichromate production' contain the following fractions: 100% reduced residues dichromate prod. By the database default (and per unit of reference product),'residue from Na-dichromate production' has 0% water on wet mass basis (100% dry matter) and it has no Carbon content. It has no heating value. This kind of by-product (recyclable or waste) is generated from ordinary transforming activities, and as such can be considered for modelling waste outputs of comparable composition. In the ecoinvent database, treatment option/s for this by-product include: deposition (residual material landfill). Based on the aforementioned treatments, this by-product receives, it is a hazardous waste. This by-product can be modelled on two levels: treatment activity and market activity. The former one refers to the specific technology treating the by-product while the latter level represents a mix of treatments. Users are encouraged to inspect the modelling assumptions of the treatment activities and when selecting the market to additionally inspect the treatment mix. Collection and transportation of this by-product is accounted in the respective market activity, users are advised to inspect and modify the average transportation distances for a case specific modelling. |  | Waste | ecoQuery: https://ecoquery.ecoinvent.org/3.12/cutoff/dataset/3279/documentation This dataset represents the activity of waste disposal of 'residue from Na-dichromate production' in a residual material landfill (RMLF). Recommended use of this dataset: The waste is a residue generated during the processing of chromium ore during the production of sodium dichromate (Na2Cr2O7). Inventoried waste consists of fraction: 100% reduced residues dichromate prod; . Waste composition (wet, in ppmw): H2O na; O 350630; H na; C na; S na; N na; P 893.79; B 7.1933; Cl na; Br na; F na; I na; Ag 0.714; As 0.62521; Ba 149.04; Cd 11.748; Co 1.3453; Cr 45400; Cu 1212.8; Hg na; Mn 259.36; Mo 1.9551; Ni 1100; Pb 502.43; Sb 22.564; Se 0.31969; Sn 73.44; V 200; Zn 770; Be na; Sc na; Sr na; Ti na; Tl na; W na; Si 31200; Fe 214000; Ca 91600; Al 99200; K 2059.7; Mg 47700; Na 113000. Share of carbon in initial waste input that is biogenic 0%. Additional solidification of residues with 0.4 kg of cement. The activity starts with the waste being available at the gate of the treatment facility. Collection and transportation of the waste to the treatment plant is not included. From cradle, i.e. including all upstream activities. The activity ends with the waste being treated and waste-specific emissions from the landfill are released to water (short-term emissions to water from leachate and long-term emissions to ground water). Expenditures for solidificalion with cement are also included.
treatment of residue from rutile production, synthetic, 56% water, residual material landfill | ordinary transforming activity | Waste Treatment & Recycling | 3822:Treatment and disposal of hazardous waste | E - Water supply; sewerage, waste management and remediation activities | residue from rutile production, synthetic, 56% water | 39367: Waste and scrap of tungsten, molybdenum, tantalum, magnesium, cobalt, cadmium, titanium, zirconium, beryllium […] | 'residue from rutile production, synthetic, 56% water' is a solid waste under the category of industrial wastes. It is primarily generated in synthetic rutile production. 'residue from rutile production, synthetic, 56% water' contain the following fractions: 100% residue from synthetic rutile production. By the database default (and per unit of reference product),'residue from rutile production, synthetic, 56% water' has 56% water on wet mass basis (44% dry matter) and it has no Carbon content. It has no heating value. This kind of by-product (recyclable or waste) is generated from ordinary transforming activities, and as such can be considered for modelling waste outputs of comparable composition. In the ecoinvent database, treatment option/s for this by-product include: deposition (residual material landfill). Based on the aforementioned treatments, this by-product receives, it is a hazardous waste. This by-product can be modelled on two levels: treatment activity and market activity. The former one refers to the specific technology treating the by-product while the latter level represents a mix of treatments. Users are encouraged to inspect the modelling assumptions of the treatment activities and when selecting the market to additionally inspect the treatment mix. Collection and transportation of this by-product is accounted in the respective market activity, users are advised to inspect and modify the average transportation distances for a case specific modelling. |  | Waste | ecoQuery: https://ecoquery.ecoinvent.org/3.12/cutoff/dataset/3461/documentation This dataset represents the activity of waste disposal of 'residue from rutile production, synthetic, 56% water' in a residual material landfill (RMLF). Recommended use of this dataset: for wastes-residues that are low in organic carbon (< 5 w-%) and are not biologically or chemically reactive in water. Inventoried waste consists of fraction: 100% residue from rutile production, synthetic. Waste composition (wet, in ppmw): H2O 560000; O 198050; H na; C 90000; S na; N na; P 893.79; B 7.1933; Cl na; Br na; F na; I na; Ag 0.714; As 0.62521; Ba 149.04; Cd 11.748; Co 1.3453; Cr na; Cu na; Hg na; Mn 259.36; Mo 1.9551; Ni na; Pb 502.43; Sb 22.564; Se 0.31969; Sn 73.44; V 200; Zn 770; Be na; Sc na; Sr na; Ti 80000; Tl na; W na; Si 20000; Fe 25000; Ca 22000; Al na; K 2059.7; Mg na; Na na. Share of carbon in initial waste input that is biogenic 0%. The activity starts with the waste being available at the gate of the treatment facility. Collection and transportation of the waste to the treatment plant is not included. From cradle, i.e. including all upstream activities. The activity ends with the waste being treated and waste-specific emissions from the landfill are released to the water (short-term emissions to water from leachate and long-term emissions to ground water).
treatment of residue from shredder fraction from manual dismantling, municipal incineration | ordinary transforming activity | Waste Treatment & Recycling | 3821:Treatment and disposal of non-hazardous waste | E - Water supply; sewerage, waste management and remediation activities | residue from shredder fraction from manual dismantling | 39990: Other wastes n.e.c. | 'residue from shredder fraction from manual dismantling' is a solid waste under the category of industrial wastes. It is primarily generated in shredding treatment process and battery separator production. 'residue from shredder fraction from manual dismantling' contain the following fractions: 1.6% rubber; 39.3% Plastics from electronic consumer goods; 39.3% Plastics from electronic industrial goods; 2.96% MSWI iron scrap; 5.92% Alu in MSW; 7.02% Glass; 3.54% wiring copper; 0.34% Pb in ASR inert; 0.0393% silver. By the database default (and per unit of reference product),'residue from shredder fraction from manual dismantling' has 0% water on wet mass basis (100% dry matter) and Carbon present is of only fossil origin (66.49% on a dry matter basis). It has a higher heating value of 28.98 MJ/kg and a lower heating value of 27.77 MJ/kg . This kind of by-product (recyclable or waste) is generated from ordinary transforming activities, and as such can be considered for modelling waste outputs of comparable composition. In the ecoinvent database, treatment option/s for this by-product include: manual (dismantling), thermal (municipal incineration). Based on the aforementioned treatments, this by-product receives, it is a non-hazardous waste. This by-product can be modelled on two levels: treatment activity and market activity. The former one refers to the specific technology treating the by-product while the latter level represents a mix of treatments. Users are encouraged to inspect the modelling assumptions of the treatment activities and when selecting the market to additionally inspect the treatment mix. Collection and transportation of this by-product is accounted in the respective market activity, users are advised to inspect and modify the average transportation distances for a case specific modelling. |  | Waste | ecoQuery: https://ecoquery.ecoinvent.org/3.12/cutoff/dataset/28272/documentation The process represents the treatment of 'residue from shredder fraction from manual dismantling' in a municipal solid waste incinerator (MSWI). Recommended use of this dataset: Only for incineration of shredder residues generated in the recycling (manual dismantling) of electronic wasteInventoried waste contains several fractions: 1.6% rubber; 39.3% Plastics from electronic consumer goods; 39.3% Plastics from electronic industrial goods; 2.96% MSWI iron scrap; 5.92% Alu in MSW; 7.02% Glass; 3.54% wiring copper; 0.34% Pb in ASR inert; 0.0393% silver; . Waste composition (wet, in ppmw): gross heating value 28.98 MJ/kg; net heating value 27.77 MJ/kg; H2O 8610.5; O 77960; H 59861; C 653710; S 356.87; N 10451; P 416.59; B na; Cl 5632.3; Br 4325.2; F 196.45; I na; Ag 393.23; As 5.8936; Ba 139.09; Cd 118.66; Co 23.164; Cr 98.091; Cu 38276; Hg 0.66795; Mn 76.478; Mo 2.3574; Ni 425.1; Pb 3530.6; Sb 3774.3; Se 1.5398; Sn 179.36; V 7.991; Zn 610.71; Be 0.36663; Sc na; Sr 64.894; Ti 3518.1; Tl 0.2933; W na; Si 28447; Fe 25379; Ca 7555.7; Al 61109; K 91.94; Mg na; Na 4634.1. Share of carbon in initial waste input that is biogenic 0%.Share of metals in waste not oxidised and bulk-recyclable (exclude very small or thin parts) Iron: 95.26%; Alu: 96.96%; Copper: 93.07%.Recovery of metal scrap from bottom ash to recycling: 14.001g iron scrap, 18.267g aluminium scrap, 10.963g copper scrap. Net energy production: 3.52MJ/kg electric energy and 6.9MJ/kg thermal energy. The activity starts with the waste being available at the gate of the treatment facility. Collection and transportation of the waste to the treatment plant is not included. From cradle, i.e. including all upstream activities. The activity ends with the waste being treated and waste-specific emissions from the incineration process and auxiliary material consumption for flue gas cleaning are released to the environment (air and water). Infrastructure and waste-specific energy demands for Municipal Solid Waste Incineration (MSWI) and net energy generation are included.
treatment of residue from shredder fraction from manual dismantling, municipal incineration | ordinary transforming activity | Waste Treatment & Recycling | 3821:Treatment and disposal of non-hazardous waste | E - Water supply; sewerage, waste management and remediation activities | electricity, for reuse in municipal waste incineration only | 17100: Electrical energy | This product represents electrical energy measured in kWh. If electricity is taken from a market for electricity, the transmission infrastructure, country-specific losses and transformation losses (for markets for medium and low voltage) are included. Covers voltages between 1kV and 24 kV. Electricity that is produced internally in the incineration plant. Excess electricity is fed into 'market for electricity, medium voltage'. |  | allocatable product | ecoQuery: https://ecoquery.ecoinvent.org/3.12/cutoff/dataset/30524/documentation The process represents the treatment of 'residue from shredder fraction from manual dismantling' in a municipal solid waste incinerator (MSWI). Recommended use of this dataset: Only for incineration of shredder residues generated in the recycling (manual dismantling) of electronic wasteInventoried waste contains several fractions: 1.6% rubber; 39.3% Plastics from electronic consumer goods; 39.3% Plastics from electronic industrial goods; 2.96% MSWI iron scrap; 5.92% Alu in MSW; 7.02% Glass; 3.54% wiring copper; 0.34% Pb in ASR inert; 0.0393% silver; . Waste composition (wet, in ppmw): gross heating value 28.98 MJ/kg; net heating value 27.77 MJ/kg; H2O 8610.5; O 77960; H 59861; C 653710; S 356.87; N 10451; P 416.59; B na; Cl 5632.3; Br 4325.2; F 196.45; I na; Ag 393.23; As 5.8936; Ba 139.09; Cd 118.66; Co 23.164; Cr 98.091; Cu 38276; Hg 0.66795; Mn 76.478; Mo 2.3574; Ni 425.1; Pb 3530.6; Sb 3774.3; Se 1.5398; Sn 179.36; V 7.991; Zn 610.71; Be 0.36663; Sc na; Sr 64.894; Ti 3518.1; Tl 0.2933; W na; Si 28447; Fe 25379; Ca 7555.7; Al 61109; K 91.94; Mg na; Na 4634.1. Share of carbon in initial waste input that is biogenic 0%.Share of metals in waste not oxidised and bulk-recyclable (exclude very small or thin parts) Iron: 95.26%; Alu: 96.96%; Copper: 93.07%.Recovery of metal scrap from bottom ash to recycling: 14.001g iron scrap, 18.267g aluminium scrap, 10.963g copper scrap. Net energy production: 3.52MJ/kg electric energy and 6.9MJ/kg thermal energy. The activity starts with the waste being available at the gate of the treatment facility. Collection and transportation of the waste to the treatment plant is not included. From cradle, i.e. including all upstream activities. The activity ends with the waste being treated and waste-specific emissions from the incineration process and auxiliary material consumption for flue gas cleaning are released to the environment (air and water). Infrastructure and waste-specific energy demands for Municipal Solid Waste Incineration (MSWI) and net energy generation are included.
treatment of residue from shredder fraction from manual dismantling, municipal incineration | ordinary transforming activity | Waste Treatment & Recycling | 3821:Treatment and disposal of non-hazardous waste | E - Water supply; sewerage, waste management and remediation activities | heat, for reuse in municipal waste incineration only | 17300: Steam and hot water | The heat is produced in treatment activities and usually reused in the activity itself. Excess heat is fed in 'market for heat district or industrial, other than natural gas'. |  | allocatable product | ecoQuery: https://ecoquery.ecoinvent.org/3.12/cutoff/dataset/29947/documentation The process represents the treatment of 'residue from shredder fraction from manual dismantling' in a municipal solid waste incinerator (MSWI). Recommended use of this dataset: Only for incineration of shredder residues generated in the recycling (manual dismantling) of electronic wasteInventoried waste contains several fractions: 1.6% rubber; 39.3% Plastics from electronic consumer goods; 39.3% Plastics from electronic industrial goods; 2.96% MSWI iron scrap; 5.92% Alu in MSW; 7.02% Glass; 3.54% wiring copper; 0.34% Pb in ASR inert; 0.0393% silver; . Waste composition (wet, in ppmw): gross heating value 28.98 MJ/kg; net heating value 27.77 MJ/kg; H2O 8610.5; O 77960; H 59861; C 653710; S 356.87; N 10451; P 416.59; B na; Cl 5632.3; Br 4325.2; F 196.45; I na; Ag 393.23; As 5.8936; Ba 139.09; Cd 118.66; Co 23.164; Cr 98.091; Cu 38276; Hg 0.66795; Mn 76.478; Mo 2.3574; Ni 425.1; Pb 3530.6; Sb 3774.3; Se 1.5398; Sn 179.36; V 7.991; Zn 610.71; Be 0.36663; Sc na; Sr 64.894; Ti 3518.1; Tl 0.2933; W na; Si 28447; Fe 25379; Ca 7555.7; Al 61109; K 91.94; Mg na; Na 4634.1. Share of carbon in initial waste input that is biogenic 0%.Share of metals in waste not oxidised and bulk-recyclable (exclude very small or thin parts) Iron: 95.26%; Alu: 96.96%; Copper: 93.07%.Recovery of metal scrap from bottom ash to recycling: 14.001g iron scrap, 18.267g aluminium scrap, 10.963g copper scrap. Net energy production: 3.52MJ/kg electric energy and 6.9MJ/kg thermal energy. The activity starts with the waste being available at the gate of the treatment facility. Collection and transportation of the waste to the treatment plant is not included. From cradle, i.e. including all upstream activities. The activity ends with the waste being treated and waste-specific emissions from the incineration process and auxiliary material consumption for flue gas cleaning are released to the environment (air and water). Infrastructure and waste-specific energy demands for Municipal Solid Waste Incineration (MSWI) and net energy generation are included.
treatment of residue from shredder fraction from manual dismantling, municipal incineration FAE | ordinary transforming activity | Waste Treatment & Recycling | 3821:Treatment and disposal of non-hazardous waste | E - Water supply; sewerage, waste management and remediation activities | residue from shredder fraction from manual dismantling | 39990: Other wastes n.e.c. | 'residue from shredder fraction from manual dismantling' is a solid waste under the category of industrial wastes. It is primarily generated in shredding treatment process and battery separator production. 'residue from shredder fraction from manual dismantling' contain the following fractions: 1.6% rubber; 39.3% Plastics from electronic consumer goods; 39.3% Plastics from electronic industrial goods; 2.96% MSWI iron scrap; 5.92% Alu in MSW; 7.02% Glass; 3.54% wiring copper; 0.34% Pb in ASR inert; 0.0393% silver. By the database default (and per unit of reference product),'residue from shredder fraction from manual dismantling' has 0% water on wet mass basis (100% dry matter) and Carbon present is of only fossil origin (66.49% on a dry matter basis). It has a higher heating value of 28.98 MJ/kg and a lower heating value of 27.77 MJ/kg . This kind of by-product (recyclable or waste) is generated from ordinary transforming activities, and as such can be considered for modelling waste outputs of comparable composition. In the ecoinvent database, treatment option/s for this by-product include: manual (dismantling), thermal (municipal incineration). Based on the aforementioned treatments, this by-product receives, it is a non-hazardous waste. This by-product can be modelled on two levels: treatment activity and market activity. The former one refers to the specific technology treating the by-product while the latter level represents a mix of treatments. Users are encouraged to inspect the modelling assumptions of the treatment activities and when selecting the market to additionally inspect the treatment mix. Collection and transportation of this by-product is accounted in the respective market activity, users are advised to inspect and modify the average transportation distances for a case specific modelling. |  | Waste | ecoQuery: https://ecoquery.ecoinvent.org/3.12/cutoff/dataset/28911/documentation The process represents the treatment of 'residue from shredder fraction from manual dismantling' in a municipal solid waste incinerator (MSWI). Recommended use of this dataset: Only for incineration of shredder residues generated in the recycling (manual dismantling) of electronic wasteInventoried waste contains several fractions: 1.6% rubber; 39.3% Plastics from electronic consumer goods; 39.3% Plastics from electronic industrial goods; 2.96% MSWI iron scrap; 5.92% Alu in MSW; 7.02% Glass; 3.54% wiring copper; 0.34% Pb in ASR inert; 0.0393% silver; . Waste composition (wet, in ppmw): gross heating value 28.98 MJ/kg; net heating value 27.77 MJ/kg; H2O 8610.5; O 77960; H 59861; C 653710; S 356.87; N 10451; P 416.59; B na; Cl 5632.3; Br 4325.2; F 196.45; I na; Ag 393.23; As 5.8936; Ba 139.09; Cd 118.66; Co 23.164; Cr 98.091; Cu 38276; Hg 0.66795; Mn 76.478; Mo 2.3574; Ni 425.1; Pb 3530.6; Sb 3774.3; Se 1.5398; Sn 179.36; V 7.991; Zn 610.71; Be 0.36663; Sc na; Sr 64.894; Ti 3518.1; Tl 0.2933; W na; Si 28447; Fe 25379; Ca 7555.7; Al 61109; K 91.94; Mg na; Na 4634.1. Share of carbon in initial waste input that is biogenic 0%.Share of metals in waste not oxidised and bulk-recyclable (exclude very small or thin parts) Iron: 95.26%; Alu: 96.96%; Copper: 93.07%.Recovery of metal scrap from bottom ash to recycling: 14.001g iron scrap, 18.267g aluminium scrap, 10.963g copper scrap. From this waste, the FLUWA process in the technology mix recovers 0.000735kg (DM) of a hydroxide sludge to be recycled in zinc furnaces. Net energy production: 3.52MJ/kg electric energy and 6.9MJ/kg thermal energy. The activity starts with the waste being available at the gate of the treatment facility. Collection and transportation of the waste to the treatment plant is not included. From cradle, i.e. including all upstream activities. The activity ends with the waste being treated and waste-specific emissions from the incineration process and auxiliary material consumption for flue gas cleaning are released to the environment (air and water). Infrastructure and waste-specific energy demands for Municipal Solid Waste Incineration (MSWI) and net energy generation are included.
treatment of residue from shredder fraction from manual dismantling, municipal incineration FAE | ordinary transforming activity | Waste Treatment & Recycling | 3821:Treatment and disposal of non-hazardous waste | E - Water supply; sewerage, waste management and remediation activities | electricity, for reuse in municipal waste incineration only | 17100: Electrical energy | This product represents electrical energy measured in kWh. If electricity is taken from a market for electricity, the transmission infrastructure, country-specific losses and transformation losses (for markets for medium and low voltage) are included. Covers voltages between 1kV and 24 kV. Electricity that is produced internally in the incineration plant. Excess electricity is fed into 'market for electricity, medium voltage'. |  | allocatable product | ecoQuery: https://ecoquery.ecoinvent.org/3.12/cutoff/dataset/28270/documentation The process represents the treatment of 'residue from shredder fraction from manual dismantling' in a municipal solid waste incinerator (MSWI). Recommended use of this dataset: Only for incineration of shredder residues generated in the recycling (manual dismantling) of electronic wasteInventoried waste contains several fractions: 1.6% rubber; 39.3% Plastics from electronic consumer goods; 39.3% Plastics from electronic industrial goods; 2.96% MSWI iron scrap; 5.92% Alu in MSW; 7.02% Glass; 3.54% wiring copper; 0.34% Pb in ASR inert; 0.0393% silver; . Waste composition (wet, in ppmw): gross heating value 28.98 MJ/kg; net heating value 27.77 MJ/kg; H2O 8610.5; O 77960; H 59861; C 653710; S 356.87; N 10451; P 416.59; B na; Cl 5632.3; Br 4325.2; F 196.45; I na; Ag 393.23; As 5.8936; Ba 139.09; Cd 118.66; Co 23.164; Cr 98.091; Cu 38276; Hg 0.66795; Mn 76.478; Mo 2.3574; Ni 425.1; Pb 3530.6; Sb 3774.3; Se 1.5398; Sn 179.36; V 7.991; Zn 610.71; Be 0.36663; Sc na; Sr 64.894; Ti 3518.1; Tl 0.2933; W na; Si 28447; Fe 25379; Ca 7555.7; Al 61109; K 91.94; Mg na; Na 4634.1. Share of carbon in initial waste input that is biogenic 0%.Share of metals in waste not oxidised and bulk-recyclable (exclude very small or thin parts) Iron: 95.26%; Alu: 96.96%; Copper: 93.07%.Recovery of metal scrap from bottom ash to recycling: 14.001g iron scrap, 18.267g aluminium scrap, 10.963g copper scrap. From this waste, the FLUWA process in the technology mix recovers 0.000735kg (DM) of a hydroxide sludge to be recycled in zinc furnaces. Net energy production: 3.52MJ/kg electric energy and 6.9MJ/kg thermal energy. The activity starts with the waste being available at the gate of the treatment facility. Collection and transportation of the waste to the treatment plant is not included. From cradle, i.e. including all upstream activities. The activity ends with the waste being treated and waste-specific emissions from the incineration process and auxiliary material consumption for flue gas cleaning are released to the environment (air and water). Infrastructure and waste-specific energy demands for Municipal Solid Waste Incineration (MSWI) and net energy generation are included.
treatment of residue from shredder fraction from manual dismantling, municipal incineration FAE | ordinary transforming activity | Waste Treatment & Recycling | 3821:Treatment and disposal of non-hazardous waste | E - Water supply; sewerage, waste management and remediation activities | heat, for reuse in municipal waste incineration only | 17300: Steam and hot water | The heat is produced in treatment activities and usually reused in the activity itself. Excess heat is fed in 'market for heat district or industrial, other than natural gas'. |  | allocatable product | ecoQuery: https://ecoquery.ecoinvent.org/3.12/cutoff/dataset/30616/documentation The process represents the treatment of 'residue from shredder fraction from manual dismantling' in a municipal solid waste incinerator (MSWI). Recommended use of this dataset: Only for incineration of shredder residues generated in the recycling (manual dismantling) of electronic wasteInventoried waste contains several fractions: 1.6% rubber; 39.3% Plastics from electronic consumer goods; 39.3% Plastics from electronic industrial goods; 2.96% MSWI iron scrap; 5.92% Alu in MSW; 7.02% Glass; 3.54% wiring copper; 0.34% Pb in ASR inert; 0.0393% silver; . Waste composition (wet, in ppmw): gross heating value 28.98 MJ/kg; net heating value 27.77 MJ/kg; H2O 8610.5; O 77960; H 59861; C 653710; S 356.87; N 10451; P 416.59; B na; Cl 5632.3; Br 4325.2; F 196.45; I na; Ag 393.23; As 5.8936; Ba 139.09; Cd 118.66; Co 23.164; Cr 98.091; Cu 38276; Hg 0.66795; Mn 76.478; Mo 2.3574; Ni 425.1; Pb 3530.6; Sb 3774.3; Se 1.5398; Sn 179.36; V 7.991; Zn 610.71; Be 0.36663; Sc na; Sr 64.894; Ti 3518.1; Tl 0.2933; W na; Si 28447; Fe 25379; Ca 7555.7; Al 61109; K 91.94; Mg na; Na 4634.1. Share of carbon in initial waste input that is biogenic 0%.Share of metals in waste not oxidised and bulk-recyclable (exclude very small or thin parts) Iron: 95.26%; Alu: 96.96%; Copper: 93.07%.Recovery of metal scrap from bottom ash to recycling: 14.001g iron scrap, 18.267g aluminium scrap, 10.963g copper scrap. From this waste, the FLUWA process in the technology mix recovers 0.000735kg (DM) of a hydroxide sludge to be recycled in zinc furnaces. Net energy production: 3.52MJ/kg electric energy and 6.9MJ/kg thermal energy. The activity starts with the waste being available at the gate of the treatment facility. Collection and transportation of the waste to the treatment plant is not included. From cradle, i.e. including all upstream activities. The activity ends with the waste being treated and waste-specific emissions from the incineration process and auxiliary material consumption for flue gas cleaning are released to the environment (air and water). Infrastructure and waste-specific energy demands for Municipal Solid Waste Incineration (MSWI) and net energy generation are included.
treatment of residue from TiO2 production, chloride process, residual material landfill | ordinary transforming activity | Waste Treatment & Recycling | 3822:Treatment and disposal of hazardous waste | E - Water supply; sewerage, waste management and remediation activities | residue from TiO2 production, chloride process | 39367: Waste and scrap of tungsten, molybdenum, tantalum, magnesium, cobalt, cadmium, titanium, zirconium, beryllium […] | 'residue from TiO2 production, chloride process' is a solid waste under the category of industrial wastes. It is primarily generated in titanium dioxide production during the chloride process. 'residue from TiO2 production, chloride process' contain the following fractions: 100% residue from TiO2 production with chloride process. By the database default (and per unit of reference product),'residue from TiO2 production, chloride process' has 56% water on wet mass basis (44% dry matter) and Carbon present is of only fossil origin (20.45% on a dry matter basis). It has no heating value. This kind of by-product (recyclable or waste) is generated from ordinary transforming activities, and as such can be considered for modelling waste outputs of comparable composition. In the ecoinvent database, treatment option/s for this by-product include: deposition (residual material landfill). Based on the aforementioned treatments, this by-product receives, it is a hazardous waste. This by-product can be modelled on two levels: treatment activity and market activity. The former one refers to the specific technology treating the by-product while the latter level represents a mix of treatments. Users are encouraged to inspect the modelling assumptions of the treatment activities and when selecting the market to additionally inspect the treatment mix. Collection and transportation of this by-product is accounted in the respective market activity, users are advised to inspect and modify the average transportation distances for a case specific modelling. |  | Waste | ecoQuery: https://ecoquery.ecoinvent.org/3.12/cutoff/dataset/4540/documentation This dataset represents the activity of waste disposal of 'residue from TiO2 production, chloride process' in a residual material landfill (RMLF). Recommended use of this dataset: The waste is an inorganic solid residue (called neutralised spray vessel solid) generated in the production of titanium dioxide (TiO2) with the chloride process. Inventoried waste consists of fraction: 100% residue from TiO2 production (chloride process); . Waste composition (wet, in ppmw): H2O 560000; O 198050; H na; C 90000; S na; N na; P 893.79; B 7.1933; Cl na; Br na; F na; I na; Ag 0.714; As 0.62521; Ba 149.04; Cd 11.748; Co 1.3453; Cr na; Cu na; Hg na; Mn 259.36; Mo 1.9551; Ni na; Pb 502.43; Sb 22.564; Se 0.31969; Sn 73.44; V 200; Zn 770; Be na; Sc na; Sr na; Ti 80000; Tl na; W na; Si 20000; Fe 25000; Ca 22000; Al na; K 2059.7; Mg na; Na na. Share of carbon in initial waste input that is biogenic 0%. The activity starts with the waste being available at the gate of the treatment facility. Collection and transportation of the waste to the treatment plant is not included. From cradle, i.e. including all upstream activities. The activity ends with the waste being treated and waste-specific emissions from the landfill are released to the water (short-term emissions to water from leachate and long-term emissions to ground water).
treatment of residue from TiO2 production, sulfate process, residual material landfill | ordinary transforming activity | Waste Treatment & Recycling | 3822:Treatment and disposal of hazardous waste | E - Water supply; sewerage, waste management and remediation activities | residue from TiO2 production, sulfate process | 39367: Waste and scrap of tungsten, molybdenum, tantalum, magnesium, cobalt, cadmium, titanium, zirconium, beryllium […] | 'residue from TiO2 production, sulfate process' is a solid waste under the category of industrial wastes. It is primarily generated in titanium dioxide production during the sulfate process. 'residue from TiO2 production, sulfate process' contain the following fractions: 100% residue from TiO2 production with sulfate process. By the database default (and per unit of reference product),'residue from TiO2 production, sulfate process' has 30% water on wet mass basis (70% dry matter) and it has no Carbon content. It has no heating value. This kind of by-product (recyclable or waste) is generated from ordinary transforming activities, and as such can be considered for modelling waste outputs of comparable composition. In the ecoinvent database, treatment option/s for this by-product include: deposition (residual material landfill). Based on the aforementioned treatments, this by-product receives, it is a hazardous waste. This by-product can be modelled on two levels: treatment activity and market activity. The former one refers to the specific technology treating the by-product while the latter level represents a mix of treatments. Users are encouraged to inspect the modelling assumptions of the treatment activities and when selecting the market to additionally inspect the treatment mix. Collection and transportation of this by-product is accounted in the respective market activity, users are advised to inspect and modify the average transportation distances for a case specific modelling. |  | Waste | ecoQuery: https://ecoquery.ecoinvent.org/3.12/cutoff/dataset/4249/documentation This dataset represents the activity of waste disposal of 'residue from TiO2 production, sulfate process' in a residual material landfill (RMLF). Recommended use of this dataset: The waste is an inorganic solid residue (called digester residue) generated in the production of titanium dioxide (TiO2) with the sulfate process. Inventoried waste consists of fraction: 100% residue from TiO2 production (sulfate process); . Waste composition (wet, in ppmw): H2O 296000; O 319600; H na; C na; S 28600; N na; P na; B 7.1933; Cl na; Br na; F na; I na; Ag 0.714; As 0.62521; Ba 149.04; Cd 11.748; Co 1.3453; Cr na; Cu na; Hg na; Mn na; Mo na; Ni na; Pb na; Sb na; Se na; Sn na; V na; Zn na; Be na; Sc na; Sr na; Ti 140000; Tl na; W na; Si 128100; Fe 18400; Ca 21400; Al 17700; K na; Mg 30000; Na na. Share of carbon in initial waste input that is biogenic 0%. Additional solidification of residues with 0.4 kg of cement. The activity starts with the waste being available at the gate of the treatment facility. Collection and transportation of the waste to the treatment plant is not included. From cradle, i.e. including all upstream activities. The activity ends with the waste being treated and waste-specific emissions from the landfill are released to water (short-term emissions to water from leachate and long-term emissions to ground water). Expenditures for solidificalion with cement are also included.
treatment of residues from sorting of waste plastic, municipal incineration | ordinary transforming activity | Waste Treatment & Recycling | 3821:Treatment and disposal of non-hazardous waste | E - Water supply; sewerage, waste management and remediation activities | heat, for reuse in municipal waste incineration only | 17300: Steam and hot water | The heat is produced in treatment activities and usually reused in the activity itself. Excess heat is fed in 'market for heat district or industrial, other than natural gas'. |  | allocatable product | ecoQuery: https://ecoquery.ecoinvent.org/3.12/cutoff/dataset/93698/documentation The process represents the treatment of 'residues from sorting of waste plastic' in a municipal solid waste incinerator (MSWI). Recommended use of this dataset: generated during the sorting of plastic waste. Inventoried waste contains several fractions: 4.05% Textiles, leather, rubber; 1.09% newsprint; 6.72% wood; 3.5% animal-derived food waste; 11.7% vegetable food waste; 0.007% glass packaging-clear; 0.0012% glass packaging-green; 10.5% glass packaging-brown; 0.97% kitchen and table ware glass; 0.555% other/special glass; 2% metal packaging-non-ferrous; 2.41% metal packaging-ferrous; 0.906% non-packaging metal-ferrous; 1.33% non-packaging metal-non-ferrous; 1.32% plastic packaging-PET; 0.526% non-packaging plastic-PP; 0.0467% non-packaging plastic-PET; 2.21% non-packaging plastic-no label; 1.01% plastic packaging-HDPE; 1.59% plastic packaging-PP; 0.252% plastic packaging-PS; 0.177% plastic packaging-expanded PS; 1.63% plastic packaging-no label; 9.93% plastic packaging-foil; 0.975% plastic packaging-composite; 2.46% magazines and advertisement; 1.44% office/administrative paper; 0.278% books; 13.6% tissue paper; 0.945% other paper; 14.2% cardboard and paperboard; 1.22% plant material; 0.109% woody plant material; 0.29% humus; . Waste composition (wet, in ppmw): gross heating value 19.64 MJ/kg; net heating value 18.16 MJ/kg; H2O 262040; O 107360; H 59025; C 379260; S 1693.9; N 6272.5; P 574.33; B na; Cl 4947.4; Br 15.854; F 29.659; I na; Ag 19.515; As 6.5934; Ba 374.68; Cd 0.57725; Co 4.2674; Cr 89.184; Cu 775.55; Hg 0.012616; Mn 489.91; Mo 4.8982; Ni 46.893; Pb 43.976; Sb 12.483; Se 42.46; Sn 78.497; V 9.6001; Zn 589.33; Be 1.7253; Sc 0.80916; Sr 85.802; Ti 1221.2; Tl 0.40642; W 3.5511; Si 73945; Fe 24579; Ca 35903; Al 14964; K 2660.6; Mg 3521; Na 19306. Share of carbon in initial waste input that is biogenic 57.8%.;Share of metals in waste not oxidised and bulk-recyclable (exclude very small or thin parts) Iron: 82.47%; Alu: 50.04%; Copper: 58.34%. Recovery of metal scrap from bottom ash to recycling: 11.74 g iron scrap, 2.246 g aluminium scrap, 0.139 g copper scrap. Net energy production: 2.12MJ/kg electric energy and 6.07MJ/kg thermal energy. The activity starts with the waste being available at the gate of the treatment facility. Collection and transportation of the waste to the treatment plant is not included. From cradle, i.e. including all upstream activities. The activity ends with the waste being treated and waste-specific emissions from the incineration process and auxiliary material consumption for flue gas cleaning are released to the environment (air and water). Infrastructure and waste-specific energy demands for Municipal Solid Waste Incineration (MSWI) and net energy generation are included.
treatment of residues from sorting of waste plastic, municipal incineration | ordinary transforming activity | Waste Treatment & Recycling | 3821:Treatment and disposal of non-hazardous waste | E - Water supply; sewerage, waste management and remediation activities | electricity, for reuse in municipal waste incineration only | 17100: Electrical energy | This product represents electrical energy measured in kWh. If electricity is taken from a market for electricity, the transmission infrastructure, country-specific losses and transformation losses (for markets for medium and low voltage) are included. Covers voltages between 1kV and 24 kV. Electricity that is produced internally in the incineration plant. Excess electricity is fed into 'market for electricity, medium voltage'. |  | allocatable product | ecoQuery: https://ecoquery.ecoinvent.org/3.12/cutoff/dataset/93897/documentation The process represents the treatment of 'residues from sorting of waste plastic' in a municipal solid waste incinerator (MSWI). Recommended use of this dataset: generated during the sorting of plastic waste. Inventoried waste contains several fractions: 4.05% Textiles, leather, rubber; 1.09% newsprint; 6.72% wood; 3.5% animal-derived food waste; 11.7% vegetable food waste; 0.007% glass packaging-clear; 0.0012% glass packaging-green; 10.5% glass packaging-brown; 0.97% kitchen and table ware glass; 0.555% other/special glass; 2% metal packaging-non-ferrous; 2.41% metal packaging-ferrous; 0.906% non-packaging metal-ferrous; 1.33% non-packaging metal-non-ferrous; 1.32% plastic packaging-PET; 0.526% non-packaging plastic-PP; 0.0467% non-packaging plastic-PET; 2.21% non-packaging plastic-no label; 1.01% plastic packaging-HDPE; 1.59% plastic packaging-PP; 0.252% plastic packaging-PS; 0.177% plastic packaging-expanded PS; 1.63% plastic packaging-no label; 9.93% plastic packaging-foil; 0.975% plastic packaging-composite; 2.46% magazines and advertisement; 1.44% office/administrative paper; 0.278% books; 13.6% tissue paper; 0.945% other paper; 14.2% cardboard and paperboard; 1.22% plant material; 0.109% woody plant material; 0.29% humus; . Waste composition (wet, in ppmw): gross heating value 19.64 MJ/kg; net heating value 18.16 MJ/kg; H2O 262040; O 107360; H 59025; C 379260; S 1693.9; N 6272.5; P 574.33; B na; Cl 4947.4; Br 15.854; F 29.659; I na; Ag 19.515; As 6.5934; Ba 374.68; Cd 0.57725; Co 4.2674; Cr 89.184; Cu 775.55; Hg 0.012616; Mn 489.91; Mo 4.8982; Ni 46.893; Pb 43.976; Sb 12.483; Se 42.46; Sn 78.497; V 9.6001; Zn 589.33; Be 1.7253; Sc 0.80916; Sr 85.802; Ti 1221.2; Tl 0.40642; W 3.5511; Si 73945; Fe 24579; Ca 35903; Al 14964; K 2660.6; Mg 3521; Na 19306. Share of carbon in initial waste input that is biogenic 57.8%.;Share of metals in waste not oxidised and bulk-recyclable (exclude very small or thin parts) Iron: 82.47%; Alu: 50.04%; Copper: 58.34%. Recovery of metal scrap from bottom ash to recycling: 11.74 g iron scrap, 2.246 g aluminium scrap, 0.139 g copper scrap. Net energy production: 2.12MJ/kg electric energy and 6.07MJ/kg thermal energy. The activity starts with the waste being available at the gate of the treatment facility. Collection and transportation of the waste to the treatment plant is not included. From cradle, i.e. including all upstream activities. The activity ends with the waste being treated and waste-specific emissions from the incineration process and auxiliary material consumption for flue gas cleaning are released to the environment (air and water). Infrastructure and waste-specific energy demands for Municipal Solid Waste Incineration (MSWI) and net energy generation are included.
treatment of residues from sorting of waste plastic, municipal incineration | ordinary transforming activity | Waste Treatment & Recycling | 3821:Treatment and disposal of non-hazardous waste | E - Water supply; sewerage, waste management and remediation activities | residues from sorting of waste plastic | 39270: Waste, parings and scrap of plastics | residues from sorting of waste plastic' is a solid waste under the category of industrial wastes. It is generated in the sorting of waste plastic. 'residues from sorting of waste plastic' contain the following fractions: 4.05% Textiles, leather, rubber; 1.09% newsprint; 6.72% wood; 3.5% animal-derived food waste; 11.7% vegetable food waste; 0.00722% glass packaging-clear; 0.0012% glass packaging-green; 10.5% glass packaging-brown; 0.97% kitchen and table ware glass; 0.555% other/special glass; 2% metal packaging-non-ferrous; 2.41% metal packaging-ferrous; 0.906% non-packaging metal-ferrous; 1.33% non-packaging metal-non-ferrous; 1.32% plastic packaging-PET; 0.526% non-packaging plastic-PP; 0.0467% non-packaging plastic-PET; 2.21% non-packaging plastic-no label; 1.01% plastic packaging-HDPE; 1.59% plastic packaging-PP; 0.252% plastic packaging-PS; 0.177% plastic packaging-expanded PS; 1.63% plastic packaging-no label; 9.93% plastic packaging-foil; 0.975% plastic packaging-composite; 2.46% magazines and advertisement; 1.44% office/administrative paper; 0.278% books; 13.6% tissue paper; 0.945% other paper; 14.2% cardboard and paperboard; 1.22% plant material; 0.109% woody plant material; 0.29% humus; By the database default (and per unit of reference product),'residues from sorting of waste plastic' has 26.2% water on wet mass basis (73.8% dry matter) and Carbon present is of both fossil (21.7% on a dry matter basis), and non-fossil origin (29.7% on a dry matter basis). It has a higher heating value of 26.608 MJ/kg and a lower heating value of 24.606 MJ/kg. This kind of by-product (recyclable or waste) is generated from ordinary transforming activities, and as such can be considered for modelling waste outputs of comparable composition. In the ecoinvent database, treatment option/s for this by-product include: thermal (municipal incineration). Based on the aforementioned treatments, this by-product receives, it is a non-hazardous waste. This by-product can be modelled on two levels: treatment activity and market activity. The former one refers to the specific technology treating the by-product while the latter level represents a mix of treatments. Users are encouraged to inspect the modelling assumptions of the treatment activities and when selecting the market to additionally inspect the treatment mix. Collection and transportation of this by-product is accounted in the respective market activity, users are advised to inspect and modify the average transportation distances for a case specific modelling. |  | Waste | ecoQuery: https://ecoquery.ecoinvent.org/3.12/cutoff/dataset/92618/documentation The process represents the treatment of 'residues from sorting of waste plastic' in a municipal solid waste incinerator (MSWI). Recommended use of this dataset: generated during the sorting of plastic waste. Inventoried waste contains several fractions: 4.05% Textiles, leather, rubber; 1.09% newsprint; 6.72% wood; 3.5% animal-derived food waste; 11.7% vegetable food waste; 0.007% glass packaging-clear; 0.0012% glass packaging-green; 10.5% glass packaging-brown; 0.97% kitchen and table ware glass; 0.555% other/special glass; 2% metal packaging-non-ferrous; 2.41% metal packaging-ferrous; 0.906% non-packaging metal-ferrous; 1.33% non-packaging metal-non-ferrous; 1.32% plastic packaging-PET; 0.526% non-packaging plastic-PP; 0.0467% non-packaging plastic-PET; 2.21% non-packaging plastic-no label; 1.01% plastic packaging-HDPE; 1.59% plastic packaging-PP; 0.252% plastic packaging-PS; 0.177% plastic packaging-expanded PS; 1.63% plastic packaging-no label; 9.93% plastic packaging-foil; 0.975% plastic packaging-composite; 2.46% magazines and advertisement; 1.44% office/administrative paper; 0.278% books; 13.6% tissue paper; 0.945% other paper; 14.2% cardboard and paperboard; 1.22% plant material; 0.109% woody plant material; 0.29% humus; . Waste composition (wet, in ppmw): gross heating value 19.64 MJ/kg; net heating value 18.16 MJ/kg; H2O 262040; O 107360; H 59025; C 379260; S 1693.9; N 6272.5; P 574.33; B na; Cl 4947.4; Br 15.854; F 29.659; I na; Ag 19.515; As 6.5934; Ba 374.68; Cd 0.57725; Co 4.2674; Cr 89.184; Cu 775.55; Hg 0.012616; Mn 489.91; Mo 4.8982; Ni 46.893; Pb 43.976; Sb 12.483; Se 42.46; Sn 78.497; V 9.6001; Zn 589.33; Be 1.7253; Sc 0.80916; Sr 85.802; Ti 1221.2; Tl 0.40642; W 3.5511; Si 73945; Fe 24579; Ca 35903; Al 14964; K 2660.6; Mg 3521; Na 19306. Share of carbon in initial waste input that is biogenic 57.8%.;Share of metals in waste not oxidised and bulk-recyclable (exclude very small or thin parts) Iron: 82.47%; Alu: 50.04%; Copper: 58.34%. Recovery of metal scrap from bottom ash to recycling: 11.74 g iron scrap, 2.246 g aluminium scrap, 0.139 g copper scrap. Net energy production: 2.12MJ/kg electric energy and 6.07MJ/kg thermal energy. The activity starts with the waste being available at the gate of the treatment facility. Collection and transportation of the waste to the treatment plant is not included. From cradle, i.e. including all upstream activities. The activity ends with the waste being treated and waste-specific emissions from the incineration process and auxiliary material consumption for flue gas cleaning are released to the environment (air and water). Infrastructure and waste-specific energy demands for Municipal Solid Waste Incineration (MSWI) and net energy generation are included.
treatment of residues, MSWI, aluminium in car shredder residue, residual material landfill | ordinary transforming activity | Waste Treatment & Recycling | 3822:Treatment and disposal of hazardous waste | E - Water supply; sewerage, waste management and remediation activities | residues, MSWI, aluminium in car shredder residue | 39320: Ash and residue (except from the manufacture of iron or steel), containing metals or metallic compounds, excep[…] | 'residues, MSWI, aluminium in car shredder residue' is a solid waste under the category of industrial wastes. It is generated in municipal solid waste incineration (MSWI) of 'aluminium in car shredder residue'. 'residues, MSWI, aluminium in car shredder residue' contains the following fractions: 100% incineration residues. By the database default (and per unit of reference product),'residues, MSWI, aluminium in car shredder residue' has 0% water on wet mass basis (100% dry matter) and it has no Carbon content. It has no heating value. This kind of by-product (recyclable or waste) is generated in a specific treatment process, and as such is not intended to be used as for modelling waste outputs from other activities. In the ecoinvent database, treatment option/s for this by-product include: deposition (residual material landfill). Based on the aforementioned treatments, this by-product receives, it is a hazardous waste. This by-product can be modelled on two levels: treatment activity and market activity. The former one refers to the specific technology treating the by-product while the latter level represents a mix of treatments. Users are encouraged to inspect the modelling assumptions of the treatment activities and when selecting the market to additionally inspect the treatment mix. Collection and transportation of this by-product is accounted in the respective market activity, users are advised to inspect and modify the average transportation distances for a case specific modelling. |  | Waste | ecoQuery: https://ecoquery.ecoinvent.org/3.12/cutoff/dataset/28091/documentation The process represents the treatment of controlled landfilling in residual material landfill of a waste (residues) that is exclusively produced in another waste treatment. Residues are a by-product that is generated during the municipal solid waste incineration (MSWI) of 'aluminium in car shredder residue'. Recommended use of this dataset: to be used within the specific chain of treatments for 'aluminium in car shredder residue'. Share of biogenic carbon in the sludge: 0%. The activity starts with the waste being available at the gate of the treatment facility. Collection and transportation of the waste to the treatment plant is not included. From cradle, i.e. including all upstream activities. The activity ends with the waste being treated and waste-specific emissions from the landfill are released to water (short-term emissions to river water and long-term emissions to ground water).
treatment of residues, MSWI, biowaste, residual material landfill | ordinary transforming activity | Waste Treatment & Recycling | 3822:Treatment and disposal of hazardous waste | E - Water supply; sewerage, waste management and remediation activities | residues, MSWI, biowaste | 3932: Ash and residue (except from the manufacture of iron or steel), containing metals or metallic compounds, except[…] | 'residues, MSWI, biowaste' is a solid waste under the category of industrial wastes. It is generated in municipal solid waste incineration (MSWI) of 'biowaste'. 'residues, MSWI, biowaste' contains the following fractions: 100% incineration residues. By the database default (and per unit of reference product),'residues, MSWI, biowaste' has 0% water on wet mass basis (100% dry matter) and Carbon present is of only non-fossil origin (0.87% on a dry matter basis). It has no heating value. This kind of by-product (recyclable or waste) is generated in a specific treatment process, and as such is not intended to be used as for modelling waste outputs from other activities. In the ecoinvent database, treatment option/s for this by-product include: deposition (residual material landfill). Based on the aforementioned treatments, this by-product receives, it is a hazardous waste. This by-product can be modelled on two levels: treatment activity and market activity. The former one refers to the specific technology treating the by-product while the latter level represents a mix of treatments. Users are encouraged to inspect the modelling assumptions of the treatment activities and when selecting the market to additionally inspect the treatment mix. Collection and transportation of this by-product is accounted in the respective market activity, users are advised to inspect and modify the average transportation distances for a case specific modelling. |  | Waste | ecoQuery: https://ecoquery.ecoinvent.org/3.12/cutoff/dataset/29300/documentation The process represents the treatment of controlled landfilling in residual material landfill of a waste (residues) that is exclusively produced in another waste treatment. Residues are a by-product that is generated during the municipal solid waste incineration (MSWI) of 'biowaste'. Recommended use of this dataset: to be used within the specific chain of treatments for 'biowaste'. Share of biogenic carbon in the sludge: 100%. The activity starts with the waste being available at the gate of the treatment facility. Collection and transportation of the waste to the treatment plant is not included. From cradle, i.e. including all upstream activities. The activity ends with the waste being treated and waste-specific emissions from the landfill are released to water (short-term emissions to river water and long-term emissions to ground water).
treatment of residues, MSWI, cake from recycling of waste plastic, WEEE, residual material landfill | ordinary transforming activity | Waste Treatment & Recycling | 3822:Treatment and disposal of hazardous waste | E - Water supply; sewerage, waste management and remediation activities | residues, MSWI, cake from recycling of waste plastic, WEEE | 39320: Ash and residue (except from the manufacture of iron or steel), containing metals or metallic compounds, excep[…] | residues, MSWI, cake from recycling of waste plastic, WEEE' is a solid waste under the category of industrial wastes. It is primarily generated in the municipal solid waste incineration (MSWI) of cake from recycling of waste plastic, WEEE. residues, MSWI, cake from recycling of waste plastic, WEEE' contain the following fractions: 100% residues. By the database default (and per unit of reference product),'residues, MSWI, cake from recycling of waste plastic, WEEE' has 0% water on wet mass basis (100% dry matter) and Carbon present is of only fossil origin (26.8% on a dry matter basis). It has no heating value. This kind of by-product (recyclable or waste) is generated in a specific treatment process, and as such is not intended to be used as for modelling waste outputs from other activities. In the ecoinvent database, treatment option/s for this by-product include: deposition (residual material landfill). Based on the aforementioned treatments, this by-product receives, it is a hazardous waste. This by-product can be modelled on two levels: treatment activity and market activity. The former one refers to the specific technology treating the by-product while the latter level represents a mix of treatments. Users are encouraged to inspect the modelling assumptions of the treatment activities and when selecting the market to additionally inspect the treatment mix. Collection and transportation of this by-product is accounted in the respective market activity, users are advised to inspect and modify the average transportation distances for a case specific modelling. |  | Waste | ecoQuery: https://ecoquery.ecoinvent.org/3.12/cutoff/dataset/93102/documentation The process represents the treatment of controlled landfilling in residual material landfill of a waste (residues) that is exclusively produced in another waste treatment. Residues are a by-product that is generated during the municipal solid waste incineration (MSWI) of 'cake from recycling of waste plastic, WEEE'. Recommended use of this dataset: to be used within the specific chain of treatments for 'cake from recycling of waste plastic, WEEE'. Share of biogenic carbon in the sludge: 0%. The activity starts with the waste being available at the gate of the treatment facility. Collection and transportation of the waste to the treatment plant is not included. From cradle, i.e. including all upstream activities. The activity ends with the waste being treated and waste-specific emissions from the landfill are released to water (short-term emissions to river water and long-term emissions to groundwater).
treatment of residues, MSWI, cake from sorting of waste plastic, residual material landfill | ordinary transforming activity | Waste Treatment & Recycling | 3822:Treatment and disposal of hazardous waste | E - Water supply; sewerage, waste management and remediation activities | residues, MSWI, cake from sorting of waste plastic | 39320: Ash and residue (except from the manufacture of iron or steel), containing metals or metallic compounds, excep[…] | residues, MSWI, cake from sorting of waste plastic' is a solid waste under the category of industrial wastes. It is primarily generated in the municipal solid waste incineration (MSWI) of cake from sorting of waste plastic. residues, MSWI, cake from sorting of waste plastic' contain the following fractions: 100% residues. By the database default (and per unit of reference product),'residues, MSWI, cake from sorting of waste plastic' has 0% water on wet mass basis (100% dry matter) and Carbon present is of only fossil origin (26.3% on a dry matter basis). It has no heating value. This kind of by-product (recyclable or waste) is generated in a specific treatment process, and as such is not intended to be used as for modelling waste outputs from other activities. In the ecoinvent database, treatment option/s for this by-product include: deposition (residual material landfill). Based on the aforementioned treatments, this by-product receives, it is a hazardous waste. This by-product can be modelled on two levels: treatment activity and market activity. The former one refers to the specific technology treating the by-product while the latter level represents a mix of treatments. Users are encouraged to inspect the modelling assumptions of the treatment activities and when selecting the market to additionally inspect the treatment mix. Collection and transportation of this by-product is accounted in the respective market activity, users are advised to inspect and modify the average transportation distances for a case specific modelling. |  | Waste | ecoQuery: https://ecoquery.ecoinvent.org/3.12/cutoff/dataset/94010/documentation The process represents the treatment of controlled landfilling in residual material landfill of a waste (residues) that is exclusively produced in another waste treatment. Residues are a by-product that is generated during the municipal solid waste incineration (MSWI) of 'cake from sorting of waste plastic'. Recommended use of this dataset: to be used within the specific chain of treatments for 'cake from sorting of waste plastic'. Share of biogenic carbon in the sludge: 0%. The activity starts with the waste being available at the gate of the treatment facility. Collection and transportation of the waste to the treatment plant is not included. From cradle, i.e. including all upstream activities. The activity ends with the waste being treated and waste-specific emissions from the landfill are released to water (short-term emissions to river water and long-term emissions to groundwater).
treatment of residues, MSWI, copper in car shredder residue, residual material landfill | ordinary transforming activity | Waste Treatment & Recycling | 3822:Treatment and disposal of hazardous waste | E - Water supply; sewerage, waste management and remediation activities | residues, MSWI, copper in car shredder residue | 39320: Ash and residue (except from the manufacture of iron or steel), containing metals or metallic compounds, excep[…] | 'residues, MSWI, copper in car shredder residue' is a solid waste under the category of industrial wastes. It is generated in municipal solid waste incineration (MSWI) of 'copper in car shredder residue'. 'residues, MSWI, copper in car shredder residue' contains the following fractions: 100% incineration residues. By the database default (and per unit of reference product),'residues, MSWI, copper in car shredder residue' has 0% water on wet mass basis (100% dry matter) and it has no Carbon content. It has no heating value. This kind of by-product (recyclable or waste) is generated in a specific treatment process, and as such is not intended to be used as for modelling waste outputs from other activities. In the ecoinvent database, treatment option/s for this by-product include: deposition (residual material landfill). Based on the aforementioned treatments, this by-product receives, it is a hazardous waste. This by-product can be modelled on two levels: treatment activity and market activity. The former one refers to the specific technology treating the by-product while the latter level represents a mix of treatments. Users are encouraged to inspect the modelling assumptions of the treatment activities and when selecting the market to additionally inspect the treatment mix. Collection and transportation of this by-product is accounted in the respective market activity, users are advised to inspect and modify the average transportation distances for a case specific modelling. |  | Waste | ecoQuery: https://ecoquery.ecoinvent.org/3.12/cutoff/dataset/28255/documentation The process represents the treatment of controlled landfilling in residual material landfill of a waste (residues) that is exclusively produced in another waste treatment. Residues are a by-product that is generated during the municipal solid waste incineration (MSWI) of 'copper in car shredder residue'. Recommended use of this dataset: to be used within the specific chain of treatments for 'copper in car shredder residue'. Share of biogenic carbon in the sludge: 0%. The activity starts with the waste being available at the gate of the treatment facility. Collection and transportation of the waste to the treatment plant is not included. From cradle, i.e. including all upstream activities. The activity ends with the waste being treated and waste-specific emissions from the landfill are released to water (short-term emissions to river water and long-term emissions to ground water).
treatment of residues, MSWI, digester sludge, residual material landfill | ordinary transforming activity | Waste Treatment & Recycling | 3822:Treatment and disposal of hazardous waste | E - Water supply; sewerage, waste management and remediation activities | residues, MSWI, digester sludge | 39320: Ash and residue (except from the manufacture of iron or steel), containing metals or metallic compounds, excep[…] | 'residues, MSWI, digester sludge' is a solid waste under the category of industrial wastes. It is generated in municipal solid waste incineration (MSWI) of 'digester sludge'. 'residues, MSWI, digester sludge' contains the following fractions: 100% incineration residues. By the database default (and per unit of reference product),'residues, MSWI, digester sludge' has 0% water on wet mass basis (100% dry matter) and Carbon present is of only non-fossil origin (0.6% on a dry matter basis). It has no heating value. This kind of by-product (recyclable or waste) is generated in a specific treatment process, and as such is not intended to be used as for modelling waste outputs from other activities. In the ecoinvent database, treatment option/s for this by-product include: deposition (residual material landfill). Based on the aforementioned treatments, this by-product receives, it is a hazardous waste. This by-product can be modelled on two levels: treatment activity and market activity. The former one refers to the specific technology treating the by-product while the latter level represents a mix of treatments. Users are encouraged to inspect the modelling assumptions of the treatment activities and when selecting the market to additionally inspect the treatment mix. Collection and transportation of this by-product is accounted in the respective market activity, users are advised to inspect and modify the average transportation distances for a case specific modelling. |  | Waste | ecoQuery: https://ecoquery.ecoinvent.org/3.12/cutoff/dataset/29571/documentation The process represents the treatment of controlled landfilling in residual material landfill of a waste (residues) that is exclusively produced in another waste treatment. Residues are a by-product that is generated during the municipal solid waste incineration (MSWI) of 'digester sludge'. Recommended use of this dataset: to be used within the specific chain of treatments for 'digester sludge'. Share of biogenic carbon in the sludge: 100%. The activity starts with the waste being available at the gate of the treatment facility. Collection and transportation of the waste to the treatment plant is not included. From cradle, i.e. including all upstream activities. The activity ends with the waste being treated and waste-specific emissions from the landfill are released to water (short-term emissions to river water and long-term emissions to ground water).
treatment of residues, MSWI, LDPE in waste fresh milk carton (chilled), post-industrial, residual material landfill | ordinary transforming activity | Waste Treatment & Recycling; Pulp & Paper | 3822:Treatment and disposal of hazardous waste | E - Water supply; sewerage, waste management and remediation activities | residues, MSWI, LDPE in waste fresh milk carton (chilled), post-industrial | 3932: Ash and residue (except from the manufacture of iron or steel), containing metals or metallic compounds, except[…] | residues, MSWI, LDPE in waste fresh milk carton (chilled), post-industrial' is a solid waste under the category of industrial wastes. These residues are exclusively generated in municipal solid waste incineration (MSWI) of 'LDPE in waste fresh milk carton (chilled), post-industrial'. 'residues, MSWI, LDPE in waste fresh milk carton (chilled), post-industrial' contain the following fractions: 100% incineration residues. By the database default (and per unit of reference product),'residues, MSWI, LDPE in waste fresh milk carton (chilled), post-industrial' has 0% water on wet mass basis (100% dry matter) and Carbon present is of only fossil origin (0.0546525 on a dry matter basis). It has no heating value. This kind of by-product (recyclable or waste) is generated in a specific treatment process, and as such is not intended to be used as for modelling waste outputs from other activities. In the ecoinvent database, treatment option/s for this by-product include: residual material landfill. Based on the aforementioned treatments that this by-product receives, it is a hazardous waste. This by-product can be modelled on two levels: treatment activity and market activity. The former one refers to the specific technology treating the by-product while the latter level represents a mix of treatments. Users are encouraged to inspect the modelling assumptions of the treatment activities and when selecting the market to additionally inspect the treatment mix. Collection and transportation of this by-product is accounted in the respective market activity, users are advised to inspect and modify the average transportation distances for a case specific modelling. |  | Waste | ecoQuery: https://ecoquery.ecoinvent.org/3.12/cutoff/dataset/27898/documentation The process represents the treatment of controlled landfilling in residual material landfill of a waste (residues) that is exclusively produced in another waste treatment. Residues are a by-product that is generated during the municipal solid waste incineration (MSWI) of 'LDPE in waste fresh milk carton (chilled), post-industrial'. Recommended use of this dataset: to be used within the specific chain of treatments for 'LDPE in waste fresh milk carton (chilled), post-industrial'. Share of biogenic carbon in the sludge: 0%. The activity starts with the waste being available at the gate of the treatment facility. Collection and transportation of the waste to the treatment plant is not included. From cradle, i.e. including all upstream activities. The activity ends with the waste being treated and waste-specific emissions from the landfill are released to water (short-term emissions to surface water and long-term emissions to ground water).
treatment of residues, MSWI, LDPE/Alu in waste juice carton (ambient), post-industrial, residual material landfill | ordinary transforming activity | Waste Treatment & Recycling; Pulp & Paper | 3822:Treatment and disposal of hazardous waste | E - Water supply; sewerage, waste management and remediation activities | residues, MSWI, LDPE/Alu in waste juice carton (ambient), post-industrial | 3932: Ash and residue (except from the manufacture of iron or steel), containing metals or metallic compounds, except[…] | residues, MSWI, LDPE/Alu in waste juice carton (ambient), post-industrial' is a solid waste under the category of industrial wastes. These residues are exclusively generated in municipal solid waste incineration (MSWI) of 'LDPE/Alu in waste juice carton (ambient), post-industrial'. 'residues, MSWI, LDPE/Alu in waste juice carton (ambient), post-industrial' contain the following fractions: 100% incineration residues. By the database default (and per unit of reference product),'residues, MSWI, LDPE/Alu in waste juice carton (ambient), post-industrial' has 0% water on wet mass basis (100% dry matter) and Carbon present is of only fossil origin (0.0546525 on a dry matter basis). It has no heating value. This kind of by-product (recyclable or waste) is generated in a specific treatment process, and as such is not intended to be used as for modelling waste outputs from other activities. In the ecoinvent database, treatment option/s for this by-product include: residual material landfill. Based on the aforementioned treatments that this by-product receives, it is a hazardous waste. This by-product can be modelled on two levels: treatment activity and market activity. The former one refers to the specific technology treating the by-product while the latter level represents a mix of treatments. Users are encouraged to inspect the modelling assumptions of the treatment activities and when selecting the market to additionally inspect the treatment mix. Collection and transportation of this by-product is accounted in the respective market activity, users are advised to inspect and modify the average transportation distances for a case specific modelling. |  | Waste | ecoQuery: https://ecoquery.ecoinvent.org/3.12/cutoff/dataset/29271/documentation The process represents the treatment of controlled landfilling in residual material landfill of a waste (residues) that is exclusively produced in another waste treatment. Residues are a by-product that is generated during the municipal solid waste incineration (MSWI) of 'LDPE/Alu in waste juice carton (ambient), post-industrial'. Recommended use of this dataset: to be used within the specific chain of treatments for 'LDPE/Alu in waste juice carton (ambient), post-industrial'. Share of biogenic carbon in the sludge: 0%. The activity starts with the waste being available at the gate of the treatment facility. Collection and transportation of the waste to the treatment plant is not included. From cradle, i.e. including all upstream activities. The activity ends with the waste being treated and waste-specific emissions from the landfill are released to water (short-term emissions to surface water and long-term emissions to ground water).
treatment of residues, MSWI, LDPE/Alu in waste UHT milk carton (ambient), post-industrial, residual material landfill | ordinary transforming activity | Waste Treatment & Recycling; Pulp & Paper | 3822:Treatment and disposal of hazardous waste | E - Water supply; sewerage, waste management and remediation activities | residues, MSWI, LDPE/Alu in waste UHT milk carton (ambient), post-industrial | 3932: Ash and residue (except from the manufacture of iron or steel), containing metals or metallic compounds, except[…] | residues, MSWI, LDPE/Alu in waste UHT milk carton (ambient), post-industrial' is a solid waste under the category of industrial wastes. These residues are exclusively generated in municipal solid waste incineration (MSWI) of 'LDPE/Alu in waste UHT milk carton (ambient), post-industrial'. 'residues, MSWI, LDPE/Alu in waste UHT milk carton (ambient), post-industrial' contain the following fractions: 100% incineration residues. By the database default (and per unit of reference product),'residues, MSWI, LDPE/Alu in waste UHT milk carton (ambient), post-industrial' has 0% water on wet mass basis (100% dry matter) and Carbon present is of only fossil origin (0.0546525 on a dry matter basis). It has no heating value. This kind of by-product (recyclable or waste) is generated in a specific treatment process, and as such is not intended to be used as for modelling waste outputs from other activities. In the ecoinvent database, treatment option/s for this by-product include: residual material landfill. Based on the aforementioned treatments that this by-product receives, it is a hazardous waste. This by-product can be modelled on two levels: treatment activity and market activity. The former one refers to the specific technology treating the by-product while the latter level represents a mix of treatments. Users are encouraged to inspect the modelling assumptions of the treatment activities and when selecting the market to additionally inspect the treatment mix. Collection and transportation of this by-product is accounted in the respective market activity, users are advised to inspect and modify the average transportation distances for a case specific modelling. |  | Waste | ecoQuery: https://ecoquery.ecoinvent.org/3.12/cutoff/dataset/29334/documentation The process represents the treatment of controlled landfilling in residual material landfill of a waste (residues) that is exclusively produced in another waste treatment. Residues are a by-product that is generated during the municipal solid waste incineration (MSWI) of 'LDPE/Alu in waste UHT milk carton (ambient), post-industrial'. Recommended use of this dataset: to be used within the specific chain of treatments for 'LDPE/Alu in waste UHT milk carton (ambient), post-industrial'. Share of biogenic carbon in the sludge: 0%. The activity starts with the waste being available at the gate of the treatment facility. Collection and transportation of the waste to the treatment plant is not included. From cradle, i.e. including all upstream activities. The activity ends with the waste being treated and waste-specific emissions from the landfill are released to water (short-term emissions to surface water and long-term emissions to ground water).
treatment of residues, MSWI, lead in car shredder residue, residual material landfill | ordinary transforming activity | Waste Treatment & Recycling | 3822:Treatment and disposal of hazardous waste | E - Water supply; sewerage, waste management and remediation activities | residues, MSWI, lead in car shredder residue | 39320: Ash and residue (except from the manufacture of iron or steel), containing metals or metallic compounds, excep[…] | 'residues, MSWI, lead in car shredder residue' is a solid waste under the category of industrial wastes. It is generated in municipal solid waste incineration (MSWI) of 'lead in car shredder residue'. 'residues, MSWI, lead in car shredder residue' contains the following fractions: 100% incineration residues. By the database default (and per unit of reference product),'residues, MSWI, lead in car shredder residue' has 0% water on wet mass basis (100% dry matter) and it has no Carbon content. It has no heating value. This kind of by-product (recyclable or waste) is generated in a specific treatment process, and as such is not intended to be used as for modelling waste outputs from other activities. In the ecoinvent database, treatment option/s for this by-product include: deposition (residual material landfill). Based on the aforementioned treatments, this by-product receives, it is a hazardous waste. This by-product can be modelled on two levels: treatment activity and market activity. The former one refers to the specific technology treating the by-product while the latter level represents a mix of treatments. Users are encouraged to inspect the modelling assumptions of the treatment activities and when selecting the market to additionally inspect the treatment mix. Collection and transportation of this by-product is accounted in the respective market activity, users are advised to inspect and modify the average transportation distances for a case specific modelling. |  | Waste | ecoQuery: https://ecoquery.ecoinvent.org/3.12/cutoff/dataset/30260/documentation The process represents the treatment of controlled landfilling in residual material landfill of a waste (residues) that is exclusively produced in another waste treatment. Residues are a by-product that is generated during the municipal solid waste incineration (MSWI) of 'lead in car shredder residue'. Recommended use of this dataset: to be used within the specific chain of treatments for 'lead in car shredder residue'. Share of biogenic carbon in the sludge: 0%. The activity starts with the waste being available at the gate of the treatment facility. Collection and transportation of the waste to the treatment plant is not included. From cradle, i.e. including all upstream activities. The activity ends with the waste being treated and waste-specific emissions from the landfill are released to water (short-term emissions to river water and long-term emissions to ground water).
treatment of residues, MSWI, municipal solid waste, residual material landfill | ordinary transforming activity | Waste Treatment & Recycling | 3822:Treatment and disposal of hazardous waste | E - Water supply; sewerage, waste management and remediation activities | residues, MSWI, municipal solid waste | 3932: Ash and residue (except from the manufacture of iron or steel), containing metals or metallic compounds, except[…] | residues, MSWI, municipal solid waste' is a solid waste under the category of industrial wastes. It is generated in municipal solid waste incineration (MSWI) of 'municipal solid waste'. 'residues, MSWI, municipal solid waste' contains the following fractions: 100% incineration residues. The properties of this exchange can vary significantly depending on the geography generating the waste. Users are advised to inspect the properties of the specific exchange for the geography of interest. This kind of by-product (recyclable or waste) is generated in a specific treatment process, and as such is not intended to be used as for modelling waste outputs from other activities. In the ecoinvent database, treatment option/s for this by-product include: deposition (residual material landfill). Based on the aforementioned treatments, this by-product receives, it is a hazardous waste. This by-product can be modelled on two levels: treatment activity and market activity. The former one refers to the specific technology treating the by-product while the latter level represents a mix of treatments. Users are encouraged to inspect the modelling assumptions of the treatment activities and when selecting the market to additionally inspect the treatment mix. Collection and transportation of this by-product is accounted in the respective market activity, users are advised to inspect and modify the average transportation distances for a case specific modelling. |  | Waste | ecoQuery: https://ecoquery.ecoinvent.org/3.12/cutoff/dataset/30513/documentation The process represents the treatment of controlled landfilling in residual material landfill of a waste (residues) that is exclusively produced in another waste treatment. Residues are a by-product that is generated during the municipal solid waste incineration (MSWI) of 'municipal solid waste'. Recommended use of this dataset: to be used within the specific chain of treatments for 'municipal solid waste'. Share of biogenic carbon in the sludge: 92.49%. The activity starts with the waste being available at the gate of the treatment facility. Collection and transportation of the waste to the treatment plant is not included. From cradle, i.e. including all upstream activities. The activity ends with the waste being treated and waste-specific emissions from the landfill are released to water (short-term emissions to river water and long-term emissions to ground water).
treatment of residues, MSWI, raw sewage sludge, residual material landfill | ordinary transforming activity | Waste Treatment & Recycling | 3822:Treatment and disposal of hazardous waste | E - Water supply; sewerage, waste management and remediation activities | residues, MSWI, raw sewage sludge | 39320: Ash and residue (except from the manufacture of iron or steel), containing metals or metallic compounds, excep[…] | 'residues, MSWI, raw sewage sludge' is a solid waste under the category of industrial wastes. It is generated in municipal solid waste incineration (MSWI) of 'raw sewage sludge'. 'residues, MSWI, raw sewage sludge' contains the following fractions: 100% incineration residues. By the database default (and per unit of reference product),'residues, MSWI, raw sewage sludge' has 0% water on wet mass basis (100% dry matter) and Carbon present is of only non-fossil origin (1% on a dry matter basis). It has no heating value. This kind of by-product (recyclable or waste) is generated in a specific treatment process, and as such is not intended to be used as for modelling waste outputs from other activities. In the ecoinvent database, treatment option/s for this by-product include: deposition (residual material landfill). Based on the aforementioned treatments, this by-product receives, it is a hazardous waste. This by-product can be modelled on two levels: treatment activity and market activity. The former one refers to the specific technology treating the by-product while the latter level represents a mix of treatments. Users are encouraged to inspect the modelling assumptions of the treatment activities and when selecting the market to additionally inspect the treatment mix. Collection and transportation of this by-product is accounted in the respective market activity, users are advised to inspect and modify the average transportation distances for a case specific modelling. |  | Waste | ecoQuery: https://ecoquery.ecoinvent.org/3.12/cutoff/dataset/29245/documentation The process represents the treatment of controlled landfilling in residual material landfill of a waste (residues) that is exclusively produced in another waste treatment. Residues are a by-product that is generated during the municipal solid waste incineration (MSWI) of 'raw sewage sludge'. Recommended use of this dataset: to be used within the specific chain of treatments for 'raw sewage sludge'. Share of biogenic carbon in the sludge: 100%. The activity starts with the waste being available at the gate of the treatment facility. Collection and transportation of the waste to the treatment plant is not included. From cradle, i.e. including all upstream activities. The activity ends with the waste being treated and waste-specific emissions from the landfill are released to water (short-term emissions to river water and long-term emissions to ground water).
treatment of residues, MSWI, residue from mechanical treatment, CRT display, residual material landfill | ordinary transforming activity | Waste Treatment & Recycling | 3822:Treatment and disposal of hazardous waste | E - Water supply; sewerage, waste management and remediation activities | residues, MSWI, residue from mechanical treatment, CRT display | 39320: Ash and residue (except from the manufacture of iron or steel), containing metals or metallic compounds, excep[…] | 'residues, MSWI, residue from mechanical treatment, CRT display' is a solid waste under the category of industrial wastes. It is generated in municipal solid waste incineration (MSWI) of 'residue from mechanical treatment, cathode ray tube display'. 'residues, MSWI, residue from mechanical treatment, CRT display' contains the following fractions: 100% incineration residues. By the database default (and per unit of reference product),'residues, MSWI, residue from mechanical treatment, CRT display' has 0% water on wet mass basis (100% dry matter) and Carbon present is of only fossil origin (5.52% on a dry matter basis). It has no heating value. This kind of by-product (recyclable or waste) is generated in a specific treatment process, and as such is not intended to be used as for modelling waste outputs from other activities. In the ecoinvent database, treatment option/s for this by-product include: deposition (residual material landfill). Based on the aforementioned treatments, this by-product receives, it is a hazardous waste. This by-product can be modelled on two levels: treatment activity and market activity. The former one refers to the specific technology treating the by-product while the latter level represents a mix of treatments. Users are encouraged to inspect the modelling assumptions of the treatment activities and when selecting the market to additionally inspect the treatment mix. Collection and transportation of this by-product is accounted in the respective market activity, users are advised to inspect and modify the average transportation distances for a case specific modelling. |  | Waste | ecoQuery: https://ecoquery.ecoinvent.org/3.12/cutoff/dataset/28511/documentation The process represents the treatment of controlled landfilling in residual material landfill of a waste (residues) that is exclusively produced in another waste treatment. Residues are a by-product that is generated during the municipal solid waste incineration (MSWI) of 'residue from mechanical treatment, cathode ray tube display'. Recommended use of this dataset: to be used within the specific chain of treatments for 'residue from mechanical treatment, cathode ray tube display'. Share of biogenic carbon in the sludge: 0%. The activity starts with the waste being available at the gate of the treatment facility. Collection and transportation of the waste to the treatment plant is not included. From cradle, i.e. including all upstream activities. The activity ends with the waste being treated and waste-specific emissions from the landfill are released to water (short-term emissions to river water and long-term emissions to ground water).
treatment of residues, MSWI, residue from mechanical treatment, desktop computer, residual material landfill | ordinary transforming activity | Waste Treatment & Recycling | 3822:Treatment and disposal of hazardous waste | E - Water supply; sewerage, waste management and remediation activities | residues, MSWI, residue from mechanical treatment, desktop computer | 39320: Ash and residue (except from the manufacture of iron or steel), containing metals or metallic compounds, excep[…] | 'residues, MSWI, residue from mechanical treatment, desktop computer' is a solid waste under the category of industrial wastes. It is generated in municipal solid waste incineration (MSWI) of 'residue from mechanical treatment, desktop computer'. 'residues, MSWI, residue from mechanical treatment, desktop computer' contains the following fractions: 100% incineration residues. By the database default (and per unit of reference product),'residues, MSWI, residue from mechanical treatment, desktop computer' has 0% water on wet mass basis (100% dry matter) and Carbon present is of only fossil origin (5.52% on a dry matter basis). It has no heating value. This kind of by-product (recyclable or waste) is generated in a specific treatment process, and as such is not intended to be used as for modelling waste outputs from other activities. In the ecoinvent database, treatment option/s for this by-product include: deposition (residual material landfill). Based on the aforementioned treatments, this by-product receives, it is a hazardous waste. This by-product can be modelled on two levels: treatment activity and market activity. The former one refers to the specific technology treating the by-product while the latter level represents a mix of treatments. Users are encouraged to inspect the modelling assumptions of the treatment activities and when selecting the market to additionally inspect the treatment mix. Collection and transportation of this by-product is accounted in the respective market activity, users are advised to inspect and modify the average transportation distances for a case specific modelling. |  | Waste | ecoQuery: https://ecoquery.ecoinvent.org/3.12/cutoff/dataset/27990/documentation The process represents the treatment of controlled landfilling in residual material landfill of a waste (residues) that is exclusively produced in another waste treatment. Residues are a by-product that is generated during the municipal solid waste incineration (MSWI) of 'residue from mechanical treatment, desktop computer'. Recommended use of this dataset: to be used within the specific chain of treatments for 'residue from mechanical treatment, desktop computer'. Share of biogenic carbon in the sludge: 0%. The activity starts with the waste being available at the gate of the treatment facility. Collection and transportation of the waste to the treatment plant is not included. From cradle, i.e. including all upstream activities. The activity ends with the waste being treated and waste-specific emissions from the landfill are released to water (short-term emissions to river water and long-term emissions to ground water).
treatment of residues, MSWI, residue from mechanical treatment, industrial device, residual material landfill | ordinary transforming activity | Waste Treatment & Recycling | 3822:Treatment and disposal of hazardous waste | E - Water supply; sewerage, waste management and remediation activities | residues, MSWI, residue from mechanical treatment, industrial device | 39320: Ash and residue (except from the manufacture of iron or steel), containing metals or metallic compounds, excep[…] | 'residues, MSWI, residue from mechanical treatment, industrial device' is a solid waste under the category of industrial wastes. It is generated in municipal solid waste incineration (MSWI) of 'residue from mechanical treatment, industrial device'. 'residues, MSWI, residue from mechanical treatment, industrial device' contains the following fractions: 100% incineration residues. By the database default (and per unit of reference product),'residues, MSWI, residue from mechanical treatment, industrial device' has 0% water on wet mass basis (100% dry matter) and Carbon present is of only fossil origin (5.52% on a dry matter basis). It has no heating value. This kind of by-product (recyclable or waste) is generated in a specific treatment process, and as such is not intended to be used as for modelling waste outputs from other activities. In the ecoinvent database, treatment option/s for this by-product include: deposition (residual material landfill). Based on the aforementioned treatments, this by-product receives, it is a hazardous waste. This by-product can be modelled on two levels: treatment activity and market activity. The former one refers to the specific technology treating the by-product while the latter level represents a mix of treatments. Users are encouraged to inspect the modelling assumptions of the treatment activities and when selecting the market to additionally inspect the treatment mix. Collection and transportation of this by-product is accounted in the respective market activity, users are advised to inspect and modify the average transportation distances for a case specific modelling. |  | Waste | ecoQuery: https://ecoquery.ecoinvent.org/3.12/cutoff/dataset/28593/documentation The process represents the treatment of controlled landfilling in residual material landfill of a waste (residues) that is exclusively produced in another waste treatment. Residues are a by-product that is generated during the municipal solid waste incineration(MSWI) of 'residue from mechanical treatment, industrial device'. Recommended use of this dataset: to be used within the specific chain of treatments for 'residue from mechanical treatment, industrial device'. Share of biogenic carbon in the sludge: 0%. The activity starts with the waste being available at the gate of the treatment facility. Collection and transportation of the waste to the treatment plant is not included. From cradle, i.e. including all upstream activities. The activity ends with the waste being treated and waste-specific emissions from the landfill are released to water (short-term emissions to river water and long-term emissions to ground water).
treatment of residues, MSWI, residue from mechanical treatment, IT accessory, residual material landfill | ordinary transforming activity | Waste Treatment & Recycling | 3822:Treatment and disposal of hazardous waste | E - Water supply; sewerage, waste management and remediation activities | residues, MSWI, residue from mechanical treatment, IT accessory | 39320: Ash and residue (except from the manufacture of iron or steel), containing metals or metallic compounds, excep[…] | 'residues, MSWI, residue from mechanical treatment, IT accessory' is a solid waste under the category of industrial wastes. It is generated in municipal solid waste incineration (MSWI) of 'residue from mechanical treatment, IT accessory'. 'residues, MSWI, residue from mechanical treatment, IT accessory' contains the following fractions: 100% incineration residues. By the database default (and per unit of reference product),'residues, MSWI, residue from mechanical treatment, IT accessory' has 0% water on wet mass basis (100% dry matter) and Carbon present is of only fossil origin (5.52% on a dry matter basis). It has no heating value. This kind of by-product (recyclable or waste) is generated in a specific treatment process, and as such is not intended to be used as for modelling waste outputs from other activities. In the ecoinvent database, treatment option/s for this by-product include: deposition (residual material landfill). Based on the aforementioned treatments, this by-product receives, it is a hazardous waste. This by-product can be modelled on two levels: treatment activity and market activity. The former one refers to the specific technology treating the by-product while the latter level represents a mix of treatments. Users are encouraged to inspect the modelling assumptions of the treatment activities and when selecting the market to additionally inspect the treatment mix. Collection and transportation of this by-product is accounted in the respective market activity, users are advised to inspect and modify the average transportation distances for a case specific modelling. |  | Waste | ecoQuery: https://ecoquery.ecoinvent.org/3.12/cutoff/dataset/28426/documentation The process represents the treatment of controlled landfilling in residual material landfill of a waste (residues) that is exclusively produced in another waste treatment. Residues are a by-product that is generated during the municipal solid waste incineration (MSWI) of 'residue from mechanical treatment, IT accessory'. Recommended use of this dataset: to be used within the specific chain of treatments for 'residue from mechanical treatment, IT accessory'. Share of biogenic carbon in the sludge: 0%. The activity starts with the waste being available at the gate of the treatment facility. Collection and transportation of the waste to the treatment plant is not included. From cradle, i.e. including all upstream activities. The activity ends with the waste being treated and waste-specific emissions from the landfill are released to water (short-term emissions to river water and long-term emissions to ground water).
treatment of residues, MSWI, residue from mechanical treatment, laptop computer, residual material landfill | ordinary transforming activity | Waste Treatment & Recycling | 3822:Treatment and disposal of hazardous waste | E - Water supply; sewerage, waste management and remediation activities | residues, MSWI, residue from mechanical treatment, laptop computer | 39320: Ash and residue (except from the manufacture of iron or steel), containing metals or metallic compounds, excep[…] | 'residues, MSWI, residue from mechanical treatment, laptop computer' is a solid waste under the category of industrial wastes. It is generated in municipal solid waste incineration (MSWI) of 'residue from mechanical treatment, laptop computer'. 'residues, MSWI, residue from mechanical treatment, laptop computer' contains the following fractions: 100% incineration residues. By the database default (and per unit of reference product),'residues, MSWI, residue from mechanical treatment, laptop computer' has 0% water on wet mass basis (100% dry matter) and Carbon present is of only fossil origin (5.52% on a dry matter basis). It has no heating value. This kind of by-product (recyclable or waste) is generated in a specific treatment process, and as such is not intended to be used as for modelling waste outputs from other activities. In the ecoinvent database, treatment option/s for this by-product include: deposition (residual material landfill). Based on the aforementioned treatments, this by-product receives, it is a hazardous waste. This by-product can be modelled on two levels: treatment activity and market activity. The former one refers to the specific technology treating the by-product while the latter level represents a mix of treatments. Users are encouraged to inspect the modelling assumptions of the treatment activities and when selecting the market to additionally inspect the treatment mix. Collection and transportation of this by-product is accounted in the respective market activity, users are advised to inspect and modify the average transportation distances for a case specific modelling. |  | Waste | ecoQuery: https://ecoquery.ecoinvent.org/3.12/cutoff/dataset/28432/documentation The process represents the treatment of controlled landfilling in residual material landfill of a waste (residues) that is exclusively produced in another waste treatment. Residues are a by-product that is generated during the municipal solid waste incineration (MSWI) of 'residue from mechanical treatment, laptop computer'. Recommended use of this dataset: to be used within the specific chain of treatments for 'residue from mechanical treatment, laptop computer'. Share of biogenic carbon in the sludge: 0%. The activity starts with the waste being available at the gate of the treatment facility. Collection and transportation of the waste to the treatment plant is not included. From cradle, i.e. including all upstream activities. The activity ends with the waste being treated and waste-specific emissions from the landfill are released to water (short-term emissions to river water and long-term emissions to ground water).
treatment of residues, MSWI, residue from mechanical treatment, laser printer, residual material landfill | ordinary transforming activity | Waste Treatment & Recycling | 3822:Treatment and disposal of hazardous waste | E - Water supply; sewerage, waste management and remediation activities | residues, MSWI, residue from mechanical treatment, laser printer | 39320: Ash and residue (except from the manufacture of iron or steel), containing metals or metallic compounds, excep[…] | 'residues, MSWI, residue from mechanical treatment, laser printer' is a solid waste under the category of industrial wastes. It is generated in municipal solid waste incineration (MSWI) of 'residue from mechanical treatment, laser printer'. 'residues, MSWI, residue from mechanical treatment, laser printer' contains the following fractions: 100% incineration residues. By the database default (and per unit of reference product),'residues, MSWI, residue from mechanical treatment, laser printer' has 0% water on wet mass basis (100% dry matter) and Carbon present is of only fossil origin (5.52% on a dry matter basis). It has no heating value. This kind of by-product (recyclable or waste) is generated in a specific treatment process, and as such is not intended to be used as for modelling waste outputs from other activities. In the ecoinvent database, treatment option/s for this by-product include: deposition (residual material landfill). Based on the aforementioned treatments, this by-product receives, it is a hazardous waste. This by-product can be modelled on two levels: treatment activity and market activity. The former one refers to the specific technology treating the by-product while the latter level represents a mix of treatments. Users are encouraged to inspect the modelling assumptions of the treatment activities and when selecting the market to additionally inspect the treatment mix. Collection and transportation of this by-product is accounted in the respective market activity, users are advised to inspect and modify the average transportation distances for a case specific modelling. |  | Waste | ecoQuery: https://ecoquery.ecoinvent.org/3.12/cutoff/dataset/30349/documentation The process represents the treatment of controlled landfilling in residual material landfill of a waste (residues) that is exclusively produced in another waste treatment. Residues are a by-product that is generated during the municipal solid waste incineration (MSWI) of 'residue from mechanical treatment, laser printer'. Recommended use of this dataset: to be used within the specific chain of treatments for 'residue from mechanical treatment, laser printer'. Share of biogenic carbon in the sludge: 0%. The activity starts with the waste being available at the gate of the treatment facility. Collection and transportation of the waste to the treatment plant is not included. From cradle, i.e. including all upstream activities. The activity ends with the waste being treated and waste-specific emissions from the landfill are released to water (short-term emissions to river water and long-term emissions to ground water).
treatment of residues, MSWI, residue from mechanical treatment, LCD, residual material landfill | ordinary transforming activity | Waste Treatment & Recycling | 3822:Treatment and disposal of hazardous waste | E - Water supply; sewerage, waste management and remediation activities | residues, MSWI, residue from mechanical treatment, LCD | 39320: Ash and residue (except from the manufacture of iron or steel), containing metals or metallic compounds, excep[…] | 'residues, MSWI, residue from mechanical treatment, LCD' is a solid waste under the category of industrial wastes. It is generated in municipal solid waste incineration (MSWI) of 'residue from mechanical treatment, liquid crystal display'. 'residues, MSWI, residue from mechanical treatment, LCD' contains the following fractions: 100% incineration residues. By the database default (and per unit of reference product),'residues, MSWI, residue from mechanical treatment, LCD' has 0% water on wet mass basis (100% dry matter) and Carbon present is of only fossil origin (5.52% on a dry matter basis). It has no heating value. This kind of by-product (recyclable or waste) is generated in a specific treatment process, and as such is not intended to be used as for modelling waste outputs from other activities. In the ecoinvent database, treatment option/s for this by-product include: deposition (residual material landfill). Based on the aforementioned treatments, this by-product receives, it is a hazardous waste. This by-product can be modelled on two levels: treatment activity and market activity. The former one refers to the specific technology treating the by-product while the latter level represents a mix of treatments. Users are encouraged to inspect the modelling assumptions of the treatment activities and when selecting the market to additionally inspect the treatment mix. Collection and transportation of this by-product is accounted in the respective market activity, users are advised to inspect and modify the average transportation distances for a case specific modelling. |  | Waste | ecoQuery: https://ecoquery.ecoinvent.org/3.12/cutoff/dataset/30222/documentation The process represents the treatment of controlled landfilling in residual material landfill of a waste (residues) that is exclusively produced in another waste treatment. Residues are a by-product that is generated during the municipal solid waste incineration (MSWI) of 'residue from mechanical treatment, liquid crystal display'. Recommended use of this dataset: to be used within the specific chain of treatments for 'residue from mechanical treatment, liquid crystal display'. Share of biogenic carbon in the sludge: 0%. The activity starts with the waste being available at the gate of the treatment facility. Collection and transportation of the waste to the treatment plant is not included. From cradle, i.e. including all upstream activities. The activity ends with the waste being treated and waste-specific emissions from the landfill are released to water (short-term emissions to river water and long-term emissions to ground water).
treatment of residues, MSWI, residue from shredder fraction from manual dismantling, residual material landfill | ordinary transforming activity | Waste Treatment & Recycling | 3822:Treatment and disposal of hazardous waste | E - Water supply; sewerage, waste management and remediation activities | residues, MSWI, residue from shredder fraction from manual dismantling | 39320: Ash and residue (except from the manufacture of iron or steel), containing metals or metallic compounds, excep[…] | 'residues, MSWI, residue from shredder fraction from manual dismantling' is a solid waste under the category of industrial wastes. It is generated in municipal solid waste incineration (MSWI) of 'residue from shredder fraction from manual dismantling'. 'residues, MSWI, residue from shredder fraction from manual dismantling' contains the following fractions: 100% incineration residues. By the database default (and per unit of reference product),'residues, MSWI, residue from shredder fraction from manual dismantling' has 0% water on wet mass basis (100% dry matter) and Carbon present is of only fossil origin (5.52% on a dry matter basis). It has no heating value. This kind of by-product (recyclable or waste) is generated in a specific treatment process, and as such is not intended to be used as for modelling waste outputs from other activities. In the ecoinvent database, treatment option/s for this by-product include: deposition (residual material landfill). Based on the aforementioned treatments, this by-product receives, it is a hazardous waste. This by-product can be modelled on two levels: treatment activity and market activity. The former one refers to the specific technology treating the by-product while the latter level represents a mix of treatments. Users are encouraged to inspect the modelling assumptions of the treatment activities and when selecting the market to additionally inspect the treatment mix. Collection and transportation of this by-product is accounted in the respective market activity, users are advised to inspect and modify the average transportation distances for a case specific modelling. |  | Waste | ecoQuery: https://ecoquery.ecoinvent.org/3.12/cutoff/dataset/29839/documentation The process represents the treatment of controlled landfilling in residual material landfill of a waste (residues) that is exclusively produced in another waste treatment. Residues are a by-product that is generated during the municipal solid waste incineration (MSWI) of 'residue from shredder fraction from manual dismantling'. Recommended use of this dataset: to be used within the specific chain of treatments for 'residue from shredder fraction from manual dismantling'. Share of biogenic carbon in the sludge: 0%. The activity starts with the waste being available at the gate of the treatment facility. Collection and transportation of the waste to the treatment plant is not included. From cradle, i.e. including all upstream activities. The activity ends with the waste being treated and waste-specific emissions from the landfill are released to water (short-term emissions to river water and long-term emissions to ground water).
treatment of residues, MSWI, residues from sorting of waste plastic, residual material landfill | ordinary transforming activity | Waste Treatment & Recycling | 3822:Treatment and disposal of hazardous waste | E - Water supply; sewerage, waste management and remediation activities | residues, MSWI, residues from sorting of waste plastic | 39320: Ash and residue (except from the manufacture of iron or steel), containing metals or metallic compounds, excep[…] | residues, MSWI, residues from sorting of waste plastic' is a solid waste under the category of industrial wastes. It is primarily generated in the municipal solid waste incineration (MSWI) of residues from sorting of waste plastic. residues, MSWI, residues from sorting of waste plastic' contain the following fractions: 100% residues. By the database default (and per unit of reference product),'residues, MSWI, residues from sorting of waste plastic' has 0% water on wet mass basis (100% dry matter) and Carbon present is of both fossil (1.3% on a dry matter basis), and non-fossil origin (1.9% on a dry matter basis). It has no heating value. This kind of by-product (recyclable or waste) is generated in a specific treatment process, and as such is not intended to be used as for modelling waste outputs from other activities. In the ecoinvent database, treatment option/s for this by-product include: deposition (residual material landfill). Based on the aforementioned treatments, this by-product receives, it is a hazardous waste. This by-product can be modelled on two levels: treatment activity and market activity. The former one refers to the specific technology treating the by-product while the latter level represents a mix of treatments. Users are encouraged to inspect the modelling assumptions of the treatment activities and when selecting the market to additionally inspect the treatment mix. Collection and transportation of this by-product is accounted in the respective market activity, users are advised to inspect and modify the average transportation distances for a case specific modelling. |  | Waste | ecoQuery: https://ecoquery.ecoinvent.org/3.12/cutoff/dataset/93032/documentation The process represents the treatment of controlled landfilling in residual material landfill of a waste (residues) that is exclusively produced in another waste treatment. Residues are a by-product that is generated during the municipal solid waste incineration (MSWI) of 'residues from sorting of waste plastic'. Recommended use of this dataset: to be used within the specific chain of treatments for 'residues from sorting of waste plastic'. Share of biogenic carbon in the sludge: 60.561%. The activity starts with the waste being available at the gate of the treatment facility. Collection and transportation of the waste to the treatment plant is not included. From cradle, i.e. including all upstream activities. The activity ends with the waste being treated and waste-specific emissions from the landfill are released to water (short-term emissions to river water and long-term emissions to groundwater).
treatment of residues, MSWI, sieving machine sludge from recycling of HDPE, residual material landfill | ordinary transforming activity | Waste Treatment & Recycling | 3822:Treatment and disposal of hazardous waste | E - Water supply; sewerage, waste management and remediation activities | residues, MSWI, sieving machine sludge from recycling of HDPE | 39320: Ash and residue (except from the manufacture of iron or steel), containing metals or metallic compounds, excep[…] | residues, MSWI, sieving machine sludge from recycling of HDPE' is a solid waste under the category of industrial wastes. It is primarily generated in the municipal solid waste incineration (MSWI) of sieving machine sludge from recycling of HDPE. residues, MSWI, sieving machine sludge from recycling of HDPE' contain the following fractions: 100% residues. By the database default (and per unit of reference product),'residues, MSWI, sieving machine sludge from recycling of HDPE' has 0% water on wet mass basis (100% dry matter) and Carbon present is of only fossil origin (14.1% on a dry matter basis). It has no heating value. This kind of by-product (recyclable or waste) is generated in a specific treatment process, and as such is not intended to be used as for modelling waste outputs from other activities. In the ecoinvent database, treatment option/s for this by-product include: deposition (residual material landfill). Based on the aforementioned treatments, this by-product receives, it is a hazardous waste. This by-product can be modelled on two levels: treatment activity and market activity. The former one refers to the specific technology treating the by-product while the latter level represents a mix of treatments. Users are encouraged to inspect the modelling assumptions of the treatment activities and when selecting the market to additionally inspect the treatment mix. Collection and transportation of this by-product is accounted in the respective market activity, users are advised to inspect and modify the average transportation distances for a case specific modelling. |  | Waste | ecoQuery: https://ecoquery.ecoinvent.org/3.12/cutoff/dataset/92647/documentation The process represents the treatment of controlled landfilling in residual material landfill of a waste (residues) that is exclusively produced in another waste treatment. Residues are a by-product that is generated during the municipal solid waste incineration (MSWI) of 'sieving machine sludge from recycling of HDPE'. Recommended use of this dataset: to be used within the specific chain of treatments for 'sieving machine sludge from recycling of HDPE'. Share of biogenic carbon in the sludge: 0%. The activity starts with the waste being available at the gate of the treatment facility. Collection and transportation of the waste to the treatment plant is not included. From cradle, i.e. including all upstream activities. The activity ends with the waste being treated and waste-specific emissions from the landfill are released to water (short-term emissions to river water and long-term emissions to groundwater).
treatment of residues, MSWI, spent anion exchange resin from potable water production, residual material landfill | ordinary transforming activity | Waste Treatment & Recycling | 3822:Treatment and disposal of hazardous waste | E - Water supply; sewerage, waste management and remediation activities | residues, MSWI, spent anion exchange resin from potable water production | 39320: Ash and residue (except from the manufacture of iron or steel), containing metals or metallic compounds, excep[…] | 'residues, MSWI, spent anion exchange resin from potable water production' is a solid waste under the category of industrial wastes. It is generated in municipal solid waste incineration (MSWI) of 'spent anion exchange resin from potable water production'. 'residues, MSWI, spent anion exchange resin from potable water production' contains the following fractions: 100% incineration residues. By the database default (and per unit of reference product),'residues, MSWI, spent anion exchange resin from potable water production' has 0% water on wet mass basis (100% dry matter) and Carbon present is of only fossil origin (1.77% on a dry matter basis). It has no heating value. This kind of by-product (recyclable or waste) is generated in a specific treatment process, and as such is not intended to be used as for modelling waste outputs from other activities. In the ecoinvent database, treatment option/s for this by-product include: deposition (residual material landfill). Based on the aforementioned treatments, this by-product receives, it is a hazardous waste. This by-product can be modelled on two levels: treatment activity and market activity. The former one refers to the specific technology treating the by-product while the latter level represents a mix of treatments. Users are encouraged to inspect the modelling assumptions of the treatment activities and when selecting the market to additionally inspect the treatment mix. Collection and transportation of this by-product is accounted in the respective market activity, users are advised to inspect and modify the average transportation distances for a case specific modelling. |  | Waste | ecoQuery: https://ecoquery.ecoinvent.org/3.12/cutoff/dataset/28448/documentation The process represents the treatment of controlled landfilling in residual material landfill of a waste (residues) that is exclusively produced in another waste treatment. Residues are a by-product that is generated during the municipal solid waste incineration (MSWI) of 'spent anion exchange resin from potable water production'. Recommended use of this dataset: to be used within the specific chain of treatments for 'spent anion exchange resin from potable water production'. Share of biogenic carbon in the sludge: 0%. The activity starts with the waste being available at the gate of the treatment facility. Collection and transportation of the waste to the treatment plant is not included. From cradle, i.e. including all upstream activities. The activity ends with the waste being treated and waste-specific emissions from the landfill are released to water (short-term emissions to river water and long-term emissions to ground water).
treatment of residues, MSWI, spent cation exchange resin from potable water production, residual material landfill | ordinary transforming activity | Waste Treatment & Recycling | 3822:Treatment and disposal of hazardous waste | E - Water supply; sewerage, waste management and remediation activities | residues, MSWI, spent cation exchange resin from potable water production | 39320: Ash and residue (except from the manufacture of iron or steel), containing metals or metallic compounds, excep[…] | 'residues, MSWI, spent cation exchange resin from potable water production' is a solid waste under the category of industrial wastes. It is generated in municipal solid waste incineration (MSWI) of 'spent cation exchange resin from potable water production'. 'residues, MSWI, spent cation exchange resin from potable water production' contains the following fractions: 100% incineration residues. By the database default (and per unit of reference product),'residues, MSWI, spent cation exchange resin from potable water production' has 0% water on wet mass basis (100% dry matter) and Carbon present is of only fossil origin (0.44% on a dry matter basis). It has no heating value. This kind of by-product (recyclable or waste) is generated in a specific treatment process, and as such is not intended to be used as for modelling waste outputs from other activities. In the ecoinvent database, treatment option/s for this by-product include: deposition (residual material landfill). Based on the aforementioned treatments, this by-product receives, it is a hazardous waste. This by-product can be modelled on two levels: treatment activity and market activity. The former one refers to the specific technology treating the by-product while the latter level represents a mix of treatments. Users are encouraged to inspect the modelling assumptions of the treatment activities and when selecting the market to additionally inspect the treatment mix. Collection and transportation of this by-product is accounted in the respective market activity, users are advised to inspect and modify the average transportation distances for a case specific modelling. |  | Waste | ecoQuery: https://ecoquery.ecoinvent.org/3.12/cutoff/dataset/27870/documentation The process represents the treatment of controlled landfilling in residual material landfill of a waste (residues) that is exclusively produced in another waste treatment. Residues are a by-product that is generated during the municipal solid waste incineration (MSWI) of 'spent cation exchange resin from potable water production'. Recommended use of this dataset: to be used within the specific chain of treatments for 'spent cation exchange resin from potable water production'. Share of biogenic carbon in the sludge: 0%. The activity starts with the waste being available at the gate of the treatment facility. Collection and transportation of the waste to the treatment plant is not included. From cradle, i.e. including all upstream activities. The activity ends with the waste being treated and waste-specific emissions from the landfill are released to water (short-term emissions to river water and long-term emissions to ground water).
treatment of residues, MSWI, steel in car shredder residue, residual material landfill | ordinary transforming activity | Waste Treatment & Recycling | 3822:Treatment and disposal of hazardous waste | E - Water supply; sewerage, waste management and remediation activities | residues, MSWI, steel in car shredder residue | 39320: Ash and residue (except from the manufacture of iron or steel), containing metals or metallic compounds, excep[…] | 'residues, MSWI, steel in car shredder residue' is a solid waste under the category of industrial wastes. It is generated in municipal solid waste incineration (MSWI) of 'steel in car shredder residue'. 'residues, MSWI, steel in car shredder residue' contains the following fractions: 100% incineration residues. By the database default (and per unit of reference product),'residues, MSWI, steel in car shredder residue' has 0% water on wet mass basis (100% dry matter) and it has no Carbon content. It has no heating value. This kind of by-product (recyclable or waste) is generated in a specific treatment process, and as such is not intended to be used as for modelling waste outputs from other activities. In the ecoinvent database, treatment option/s for this by-product include: deposition (residual material landfill). Based on the aforementioned treatments, this by-product receives, it is a hazardous waste. This by-product can be modelled on two levels: treatment activity and market activity. The former one refers to the specific technology treating the by-product while the latter level represents a mix of treatments. Users are encouraged to inspect the modelling assumptions of the treatment activities and when selecting the market to additionally inspect the treatment mix. Collection and transportation of this by-product is accounted in the respective market activity, users are advised to inspect and modify the average transportation distances for a case specific modelling. |  | Waste | ecoQuery: https://ecoquery.ecoinvent.org/3.12/cutoff/dataset/28480/documentation The process represents the treatment of controlled landfilling in residual material landfill of a waste (residues) that is exclusively produced in another waste treatment. Residues are a by-product that is generated during the municipal solid waste incineration (MSWI) of 'steel in car shredder residue'. Recommended use of this dataset: to be used within the specific chain of treatments for 'steel in car shredder residue'. Share of biogenic carbon in the sludge: 0%. The activity starts with the waste being available at the gate of the treatment facility. Collection and transportation of the waste to the treatment plant is not included. From cradle, i.e. including all upstream activities. The activity ends with the waste being treated and waste-specific emissions from the landfill are released to water (short-term emissions to river water and long-term emissions to ground water).
treatment of residues, MSWI, used LCD module, residual material landfill | ordinary transforming activity | Waste Treatment & Recycling | 3822:Treatment and disposal of hazardous waste | E - Water supply; sewerage, waste management and remediation activities | residues, MSWI, used LCD module | 39320: Ash and residue (except from the manufacture of iron or steel), containing metals or metallic compounds, excep[…] | 'residues, MSWI, used LCD module' is a solid waste under the category of industrial wastes. It is generated in municipal solid waste incineration (MSWI) of 'used liquid crystal display module'. 'residues, MSWI, used LCD module' contains the following fractions: 100% incineration residues. By the database default (and per unit of reference product),'residues, MSWI, used LCD module' has 0% water on wet mass basis (100% dry matter) and Carbon present is of only fossil origin (0.79% on a dry matter basis). It has no heating value. This kind of by-product (recyclable or waste) is generated in a specific treatment process, and as such is not intended to be used as for modelling waste outputs from other activities. In the ecoinvent database, treatment option/s for this by-product include: deposition (residual material landfill). Based on the aforementioned treatments, this by-product receives, it is a hazardous waste. This by-product can be modelled on two levels: treatment activity and market activity. The former one refers to the specific technology treating the by-product while the latter level represents a mix of treatments. Users are encouraged to inspect the modelling assumptions of the treatment activities and when selecting the market to additionally inspect the treatment mix. Collection and transportation of this by-product is accounted in the respective market activity, users are advised to inspect and modify the average transportation distances for a case specific modelling. |  | Waste | ecoQuery: https://ecoquery.ecoinvent.org/3.12/cutoff/dataset/28097/documentation The process represents the treatment of controlled landfilling in residual material landfill of a waste (residues) that is exclusively produced in another waste treatment. Residues are a by-product that is generated during the municipal solid waste incineration (MSWI) of 'used liquid crystal display module'. Recommended use of this dataset: to be used within the specific chain of treatments for 'used liquid crystal display module'. Share of biogenic carbon in the sludge: 0%. The activity starts with the waste being available at the gate of the treatment facility. Collection and transportation of the waste to the treatment plant is not included. From cradle, i.e. including all upstream activities. The activity ends with the waste being treated and waste-specific emissions from the landfill are released to water (short-term emissions to river water and long-term emissions to ground water).
treatment of residues, MSWI, waste bitumen sheet, residual material landfill | ordinary transforming activity | Waste Treatment & Recycling | 3822:Treatment and disposal of hazardous waste | E - Water supply; sewerage, waste management and remediation activities | residues, MSWI, waste bitumen sheet | 39320: Ash and residue (except from the manufacture of iron or steel), containing metals or metallic compounds, excep[…] | 'residues, MSWI, waste bitumen sheet' is a solid waste under the category of industrial wastes. It is generated in municipal solid waste incineration (MSWI) of 'waste bitumen sheet'. 'residues, MSWI, waste bitumen sheet' contains the following fractions: 100% incineration residues. By the database default (and per unit of reference product),'residues, MSWI, waste bitumen sheet' has 0% water on wet mass basis (100% dry matter) and Carbon present is of only fossil origin (3.55% on a dry matter basis). It has no heating value. This kind of by-product (recyclable or waste) is generated in a specific treatment process, and as such is not intended to be used as for modelling waste outputs from other activities. In the ecoinvent database, treatment option/s for this by-product include: deposition (residual material landfill). Based on the aforementioned treatments, this by-product receives, it is a hazardous waste. This by-product can be modelled on two levels: treatment activity and market activity. The former one refers to the specific technology treating the by-product while the latter level represents a mix of treatments. Users are encouraged to inspect the modelling assumptions of the treatment activities and when selecting the market to additionally inspect the treatment mix. Collection and transportation of this by-product is accounted in the respective market activity, users are advised to inspect and modify the average transportation distances for a case specific modelling. |  | Waste | ecoQuery: https://ecoquery.ecoinvent.org/3.12/cutoff/dataset/28704/documentation The process represents the treatment of controlled landfilling in residual material landfill of a waste (residues) that is exclusively produced in another waste treatment. Residues are a by-product that is generated during the municipal solid waste incineration (MSWI) of 'waste bitumen sheet'. Recommended use of this dataset: to be used within the specific chain of treatments for 'waste bitumen sheet'. Share of biogenic carbon in the sludge: 0%. The activity starts with the waste being available at the gate of the treatment facility. Collection and transportation of the waste to the treatment plant is not included. From cradle, i.e. including all upstream activities. The activity ends with the waste being treated and waste-specific emissions from the landfill are released to water (short-term emissions to river water and long-term emissions to ground water).
treatment of residues, MSWI, waste building wood, chrome preserved, residual material landfill | ordinary transforming activity | Waste Treatment & Recycling | 3822:Treatment and disposal of hazardous waste | E - Water supply; sewerage, waste management and remediation activities | residues, MSWI, waste building wood, chrome preserved | 39320: Ash and residue (except from the manufacture of iron or steel), containing metals or metallic compounds, excep[…] | 'residues, MSWI, waste building wood, chrome preserved' is a solid waste under the category of industrial wastes. It is generated in municipal solid waste incineration (MSWI) of 'waste building wood, chrome preserved'. 'residues, MSWI, waste building wood, chrome preserved' contains the following fractions: 100% incineration residues. By the database default (and per unit of reference product),'residues, MSWI, waste building wood, chrome preserved' has 0% water on wet mass basis (100% dry matter) and Carbon present is of only non-fossil origin (18.48% on a dry matter basis). It has no heating value. This kind of by-product (recyclable or waste) is generated in a specific treatment process, and as such is not intended to be used as for modelling waste outputs from other activities. In the ecoinvent database, treatment option/s for this by-product include: deposition (residual material landfill). Based on the aforementioned treatments, this by-product receives, it is a hazardous waste. This by-product can be modelled on two levels: treatment activity and market activity. The former one refers to the specific technology treating the by-product while the latter level represents a mix of treatments. Users are encouraged to inspect the modelling assumptions of the treatment activities and when selecting the market to additionally inspect the treatment mix. Collection and transportation of this by-product is accounted in the respective market activity, users are advised to inspect and modify the average transportation distances for a case specific modelling. |  | Waste | ecoQuery: https://ecoquery.ecoinvent.org/3.12/cutoff/dataset/28101/documentation The process represents the treatment of controlled landfilling in residual material landfill of a waste (residues) that is exclusively produced in another waste treatment. Residues are a by-product that is generated during the municipal solid waste incineration (MSWI) of 'waste building wood, chrome preserved'. Recommended use of this dataset: to be used within the specific chain of treatments for 'waste building wood, chrome preserved'. Share of biogenic carbon in the sludge: 100%. The activity starts with the waste being available at the gate of the treatment facility. Collection and transportation of the waste to the treatment plant is not included. From cradle, i.e. including all upstream activities. The activity ends with the waste being treated and waste-specific emissions from the landfill are released to water (short-term emissions to river water and long-term emissions to ground water).
treatment of residues, MSWI, waste cement-fibre slab, dismantled, residual material landfill | ordinary transforming activity | Waste Treatment & Recycling | 3822:Treatment and disposal of hazardous waste | E - Water supply; sewerage, waste management and remediation activities | residues, MSWI, waste cement-fibre slab, dismantled | 39320: Ash and residue (except from the manufacture of iron or steel), containing metals or metallic compounds, excep[…] | 'residues, MSWI, waste cement-fibre slab, dismantled' is a solid waste under the category of industrial wastes. It is generated in municipal solid waste incineration (MSWI) of 'waste cement-fibre slab, dismantled'. 'residues, MSWI, waste cement-fibre slab, dismantled' contains the following fractions: 100% incineration residues. By the database default (and per unit of reference product),'residues, MSWI, waste cement-fibre slab, dismantled' has 0% water on wet mass basis (100% dry matter) and Carbon present is of only non-fossil origin (25.74% on a dry matter basis). It has no heating value. This kind of by-product (recyclable or waste) is generated in a specific treatment process, and as such is not intended to be used as for modelling waste outputs from other activities. In the ecoinvent database, treatment option/s for this by-product include: deposition (residual material landfill). Based on the aforementioned treatments, this by-product receives, it is a hazardous waste. This by-product can be modelled on two levels: treatment activity and market activity. The former one refers to the specific technology treating the by-product while the latter level represents a mix of treatments. Users are encouraged to inspect the modelling assumptions of the treatment activities and when selecting the market to additionally inspect the treatment mix. Collection and transportation of this by-product is accounted in the respective market activity, users are advised to inspect and modify the average transportation distances for a case specific modelling. |  | Waste | ecoQuery: https://ecoquery.ecoinvent.org/3.12/cutoff/dataset/29458/documentation The process represents the treatment of controlled landfilling in residual material landfill of a waste (residues) that is exclusively produced in another waste treatment. Residues are a by-product that is generated during the municipal solid waste incineration (MSWI) of 'waste cement-fibre slab, dismantled'. Recommended use of this dataset: to be used within the specific chain of treatments for 'waste cement-fibre slab, dismantled'. Share of biogenic carbon in the sludge: 100%. The activity starts with the waste being available at the gate of the treatment facility. Collection and transportation of the waste to the treatment plant is not included. From cradle, i.e. including all upstream activities. The activity ends with the waste being treated and waste-specific emissions from the landfill are released to water (short-term emissions to river water and long-term emissions to ground water).
treatment of residues, MSWI, waste emulsion paint, residual material landfill | ordinary transforming activity | Waste Treatment & Recycling | 3822:Treatment and disposal of hazardous waste | E - Water supply; sewerage, waste management and remediation activities | residues, MSWI, waste emulsion paint | 39320: Ash and residue (except from the manufacture of iron or steel), containing metals or metallic compounds, excep[…] | 'residues, MSWI, waste emulsion paint' is a solid waste under the category of industrial wastes. It is generated in municipal solid waste incineration (MSWI) of 'waste emulsion paint'. 'residues, MSWI, waste emulsion paint' contains the following fractions: 100% incineration residues. By the database default (and per unit of reference product),'residues, MSWI, waste emulsion paint' has 0% water on wet mass basis (100% dry matter) and Carbon present is of only fossil origin (0.25% on a dry matter basis). It has no heating value. This kind of by-product (recyclable or waste) is generated in a specific treatment process, and as such is not intended to be used as for modelling waste outputs from other activities. In the ecoinvent database, treatment option/s for this by-product include: deposition (residual material landfill). Based on the aforementioned treatments, this by-product receives, it is a hazardous waste. This by-product can be modelled on two levels: treatment activity and market activity. The former one refers to the specific technology treating the by-product while the latter level represents a mix of treatments. Users are encouraged to inspect the modelling assumptions of the treatment activities and when selecting the market to additionally inspect the treatment mix. Collection and transportation of this by-product is accounted in the respective market activity, users are advised to inspect and modify the average transportation distances for a case specific modelling. |  | Waste | ecoQuery: https://ecoquery.ecoinvent.org/3.12/cutoff/dataset/29014/documentation The process represents the treatment of controlled landfilling in residual material landfill of a waste (residues) that is exclusively produced in another waste treatment. Residues are a by-product that is generated during the municipal solid waste incineration (MSWI) of 'waste emulsion paint'. Recommended use of this dataset: to be used within the specific chain of treatments for 'waste emulsion paint'. Share of biogenic carbon in the sludge: 0%. The activity starts with the waste being available at the gate of the treatment facility. Collection and transportation of the waste to the treatment plant is not included. From cradle, i.e. including all upstream activities. The activity ends with the waste being treated and waste-specific emissions from the landfill are released to water (short-term emissions to river water and long-term emissions to ground water).
treatment of residues, MSWI, waste expanded polystyrene, residual material landfill | ordinary transforming activity | Waste Treatment & Recycling | 3822:Treatment and disposal of hazardous waste | E - Water supply; sewerage, waste management and remediation activities | residues, MSWI, waste expanded polystyrene | 3932: Ash and residue (except from the manufacture of iron or steel), containing metals or metallic compounds, except[…] | 'residues, MSWI, waste expanded polystyrene' is a solid waste under the category of industrial wastes. It is generated in municipal solid waste incineration (MSWI) of 'waste expanded polystyrene'. 'residues, MSWI, waste expanded polystyrene' contains the following fractions: 100% incineration residues. By the database default (and per unit of reference product),'residues, MSWI, waste expanded polystyrene' has 0% water on wet mass basis (100% dry matter) and Carbon present is of only fossil origin (10.9% on a dry matter basis). It has no heating value. This kind of by-product (recyclable or waste) is generated in a specific treatment process, and as such is not intended to be used as for modelling waste outputs from other activities. In the ecoinvent database, treatment option/s for this by-product include: deposition (residual material landfill). Based on the aforementioned treatments, this by-product receives, it is a hazardous waste. This by-product can be modelled on two levels: treatment activity and market activity. The former one refers to the specific technology treating the by-product while the latter level represents a mix of treatments. Users are encouraged to inspect the modelling assumptions of the treatment activities and when selecting the market to additionally inspect the treatment mix. Collection and transportation of this by-product is accounted in the respective market activity, users are advised to inspect and modify the average transportation distances for a case specific modelling. |  | Waste | ecoQuery: https://ecoquery.ecoinvent.org/3.12/cutoff/dataset/28884/documentation The process represents the treatment of controlled landfilling in residual material landfill of a waste (residues) that is exclusively produced in another waste treatment. Residues are a by-product that is generated during the municipal solid waste incineration (MSWI) of 'waste expanded polystyrene'. Recommended use of this dataset: to be used within the specific chain of treatments for 'waste expanded polystyrene'. Share of biogenic carbon in the sludge: 0%. The activity starts with the waste being available at the gate of the treatment facility. Collection and transportation of the waste to the treatment plant is not included. From cradle, i.e. including all upstream activities. The activity ends with the waste being treated and waste-specific emissions from the landfill are released to water (short-term emissions to river water and long-term emissions to ground water).
treatment of residues, MSWI, waste graphical paper, residual material landfill | ordinary transforming activity | Waste Treatment & Recycling | 3822:Treatment and disposal of hazardous waste | E - Water supply; sewerage, waste management and remediation activities | residues, MSWI, waste graphical paper | 3932: Ash and residue (except from the manufacture of iron or steel), containing metals or metallic compounds, except[…] | 'residues, MSWI, waste graphical paper' is a solid waste under the category of industrial wastes. It is generated in municipal solid waste incineration (MSWI) of 'waste graphical paper'. 'residues, MSWI, waste graphical paper' contains the following fractions: 100% incineration residues. By the database default (and per unit of reference product),'residues, MSWI, waste graphical paper' has 0% water on wet mass basis (100% dry matter) and Carbon present is of only non-fossil origin (3.66% on a dry matter basis). It has no heating value. This kind of by-product (recyclable or waste) is generated in a specific treatment process, and as such is not intended to be used as for modelling waste outputs from other activities. In the ecoinvent database, treatment option/s for this by-product include: deposition (residual material landfill). Based on the aforementioned treatments, this by-product receives, it is a hazardous waste. This by-product can be modelled on two levels: treatment activity and market activity. The former one refers to the specific technology treating the by-product while the latter level represents a mix of treatments. Users are encouraged to inspect the modelling assumptions of the treatment activities and when selecting the market to additionally inspect the treatment mix. Collection and transportation of this by-product is accounted in the respective market activity, users are advised to inspect and modify the average transportation distances for a case specific modelling. |  | Waste | ecoQuery: https://ecoquery.ecoinvent.org/3.12/cutoff/dataset/30518/documentation The process represents the treatment of controlled landfilling in residual material landfill of a waste (residues) that is exclusively produced in another waste treatment. Residues are a by-product that is generated during the municipal solid waste incineration (MSWI) of 'waste graphical paper'. Recommended use of this dataset: to be used within the specific chain of treatments for 'waste graphical paper'. Share of biogenic carbon in the sludge: 100%. The activity starts with the waste being available at the gate of the treatment facility. Collection and transportation of the waste to the treatment plant is not included. From cradle, i.e. including all upstream activities. The activity ends with the waste being treated and waste-specific emissions from the landfill are released to water (short-term emissions to river water and long-term emissions to ground water).
treatment of residues, MSWI, waste newspaper, residual material landfill | ordinary transforming activity | Waste Treatment & Recycling | 3822:Treatment and disposal of hazardous waste | E - Water supply; sewerage, waste management and remediation activities | residues, MSWI, waste newspaper | 3932: Ash and residue (except from the manufacture of iron or steel), containing metals or metallic compounds, except[…] | 'residues, MSWI, waste newspaper' is a solid waste under the category of industrial wastes. It is generated in municipal solid waste incineration (MSWI) of 'waste newspaper'. 'residues, MSWI, waste newspaper' contains the following fractions: 100% incineration residues. By the database default (and per unit of reference product),'residues, MSWI, waste newspaper' has 0% water on wet mass basis (100% dry matter) and Carbon present is of only non-fossil origin (3.92% on a dry matter basis). It has no heating value. This kind of by-product (recyclable or waste) is generated in a specific treatment process, and as such is not intended to be used as for modelling waste outputs from other activities. In the ecoinvent database, treatment option/s for this by-product include: deposition (residual material landfill). Based on the aforementioned treatments, this by-product receives, it is a hazardous waste. This by-product can be modelled on two levels: treatment activity and market activity. The former one refers to the specific technology treating the by-product while the latter level represents a mix of treatments. Users are encouraged to inspect the modelling assumptions of the treatment activities and when selecting the market to additionally inspect the treatment mix. Collection and transportation of this by-product is accounted in the respective market activity, users are advised to inspect and modify the average transportation distances for a case specific modelling. |  | Waste | ecoQuery: https://ecoquery.ecoinvent.org/3.12/cutoff/dataset/29157/documentation The process represents the treatment of controlled landfilling in residual material landfill of a waste (residues) that is exclusively produced in another waste treatment. Residues are a by-product that is generated during the municipal solid waste incineration (MSWI) of 'waste newspaper'. Recommended use of this dataset: to be used within the specific chain of treatments for 'waste newspaper'. Share of biogenic carbon in the sludge: 100%. The activity starts with the waste being available at the gate of the treatment facility. Collection and transportation of the waste to the treatment plant is not included. From cradle, i.e. including all upstream activities. The activity ends with the waste being treated and waste-specific emissions from the landfill are released to water (short-term emissions to river water and long-term emissions to ground water).
treatment of residues, MSWI, waste packaging paper, residual material landfill | ordinary transforming activity | Waste Treatment & Recycling | 3822:Treatment and disposal of hazardous waste | E - Water supply; sewerage, waste management and remediation activities | residues, MSWI, waste packaging paper | 3932: Ash and residue (except from the manufacture of iron or steel), containing metals or metallic compounds, except[…] | 'residues, MSWI, waste packaging paper' is a solid waste under the category of industrial wastes. It is generated in municipal solid waste incineration (MSWI) of 'waste packaging paper'. 'residues, MSWI, waste packaging paper' contains the following fractions: 100% incineration residues. By the database default (and per unit of reference product),'residues, MSWI, waste packaging paper' has 0% water on wet mass basis (100% dry matter) and Carbon present is of only non-fossil origin (3.63% on a dry matter basis). It has no heating value. This kind of by-product (recyclable or waste) is generated in a specific treatment process, and as such is not intended to be used as for modelling waste outputs from other activities. In the ecoinvent database, treatment option/s for this by-product include: deposition (residual material landfill). Based on the aforementioned treatments, this by-product receives, it is a hazardous waste. This by-product can be modelled on two levels: treatment activity and market activity. The former one refers to the specific technology treating the by-product while the latter level represents a mix of treatments. Users are encouraged to inspect the modelling assumptions of the treatment activities and when selecting the market to additionally inspect the treatment mix. Collection and transportation of this by-product is accounted in the respective market activity, users are advised to inspect and modify the average transportation distances for a case specific modelling. |  | Waste | ecoQuery: https://ecoquery.ecoinvent.org/3.12/cutoff/dataset/28498/documentation The process represents the treatment of controlled landfilling in residual material landfill of a waste (residues) that is exclusively produced in another waste treatment. Residues are a by-product that is generated during the municipal solid waste incineration (MSWI) of 'waste packaging paper'. Recommended use of this dataset: to be used within the specific chain of treatments for 'waste packaging paper'. Share of biogenic carbon in the sludge: 100%. The activity starts with the waste being available at the gate of the treatment facility. Collection and transportation of the waste to the treatment plant is not included. From cradle, i.e. including all upstream activities. The activity ends with the waste being treated and waste-specific emissions from the landfill are released to water (short-term emissions to river water and long-term emissions to ground water).
treatment of residues, MSWI, waste paint, residual material landfill | ordinary transforming activity | Waste Treatment & Recycling | 3822:Treatment and disposal of hazardous waste | E - Water supply; sewerage, waste management and remediation activities | residues, MSWI, waste paint | 39320: Ash and residue (except from the manufacture of iron or steel), containing metals or metallic compounds, excep[…] | 'residues, MSWI, waste paint' is a solid waste under the category of industrial wastes. It is generated in municipal solid waste incineration (MSWI) of 'waste paint'. 'residues, MSWI, waste paint' contains the following fractions: 100% incineration residues. By the database default (and per unit of reference product),'residues, MSWI, waste paint' has 0% water on wet mass basis (100% dry matter) and Carbon present is of only fossil origin (6.09% on a dry matter basis). It has no heating value. This kind of by-product (recyclable or waste) is generated in a specific treatment process, and as such is not intended to be used as for modelling waste outputs from other activities. In the ecoinvent database, treatment option/s for this by-product include: deposition (residual material landfill). Based on the aforementioned treatments, this by-product receives, it is a hazardous waste. This by-product can be modelled on two levels: treatment activity and market activity. The former one refers to the specific technology treating the by-product while the latter level represents a mix of treatments. Users are encouraged to inspect the modelling assumptions of the treatment activities and when selecting the market to additionally inspect the treatment mix. Collection and transportation of this by-product is accounted in the respective market activity, users are advised to inspect and modify the average transportation distances for a case specific modelling. |  | Waste | ecoQuery: https://ecoquery.ecoinvent.org/3.12/cutoff/dataset/30207/documentation The process represents the treatment of controlled landfilling in residual material landfill of a waste (residues) that is exclusively produced in another waste treatment. Residues are a by-product that is generated during the municipal solid waste incineration (MSWI) of 'waste paint'. Recommended use of this dataset: to be used within the specific chain of treatments for 'waste paint'. Share of biogenic carbon in the sludge: 0%. The activity starts with the waste being available at the gate of the treatment facility. Collection and transportation of the waste to the treatment plant is not included. From cradle, i.e. including all upstream activities. The activity ends with the waste being treated and waste-specific emissions from the landfill are released to water (short-term emissions to river water and long-term emissions to ground water).
treatment of residues, MSWI, waste paperboard, residual material landfill | ordinary transforming activity | Waste Treatment & Recycling | 3822:Treatment and disposal of hazardous waste | E - Water supply; sewerage, waste management and remediation activities | residues, MSWI, waste paperboard | 3932: Ash and residue (except from the manufacture of iron or steel), containing metals or metallic compounds, except[…] | 'residues, MSWI, waste paperboard' is a solid waste under the category of industrial wastes. It is generated in municipal solid waste incineration (MSWI) of 'waste paperboard'. 'residues, MSWI, waste paperboard' contains the following fractions: 100% incineration residues. By the database default (and per unit of reference product),'residues, MSWI, waste paperboard' has 0% water on wet mass basis (100% dry matter) and Carbon present is of only non-fossil origin (9.16% on a dry matter basis). It has no heating value. This kind of by-product (recyclable or waste) is generated in a specific treatment process, and as such is not intended to be used as for modelling waste outputs from other activities. In the ecoinvent database, treatment option/s for this by-product include: deposition (residual material landfill). Based on the aforementioned treatments, this by-product receives, it is a hazardous waste. This by-product can be modelled on two levels: treatment activity and market activity. The former one refers to the specific technology treating the by-product while the latter level represents a mix of treatments. Users are encouraged to inspect the modelling assumptions of the treatment activities and when selecting the market to additionally inspect the treatment mix. Collection and transportation of this by-product is accounted in the respective market activity, users are advised to inspect and modify the average transportation distances for a case specific modelling. |  | Waste | ecoQuery: https://ecoquery.ecoinvent.org/3.12/cutoff/dataset/29324/documentation The process represents the treatment of controlled landfilling in residual material landfill of a waste (residues) that is exclusively produced in another waste treatment. Residues are a by-product that is generated during the municipal solid waste incineration (MSWI) of 'waste paperboard'. Recommended use of this dataset: to be used within the specific chain of treatments for 'waste paperboard'. Share of biogenic carbon in the sludge: 100%. The activity starts with the waste being available at the gate of the treatment facility. Collection and transportation of the waste to the treatment plant is not included. From cradle, i.e. including all upstream activities. The activity ends with the waste being treated and waste-specific emissions from the landfill are released to water (short-term emissions to river water and long-term emissions to ground water).
treatment of residues, MSWI, waste plastic, consumer electronics, residual material landfill | ordinary transforming activity | Waste Treatment & Recycling | 3822:Treatment and disposal of hazardous waste | E - Water supply; sewerage, waste management and remediation activities | residues, MSWI, waste plastic, consumer electronics | 39320: Ash and residue (except from the manufacture of iron or steel), containing metals or metallic compounds, excep[…] | 'residues, MSWI, waste plastic, consumer electronics' is a solid waste under the category of industrial wastes. It is generated in municipal solid waste incineration (MSWI) of 'waste plastic, consumer electronics'. 'residues, MSWI, waste plastic, consumer electronics' contains the following fractions: 100% incineration residues. By the database default (and per unit of reference product),'residues, MSWI, waste plastic, consumer electronics' has 0% water on wet mass basis (100% dry matter) and Carbon present is of only fossil origin (5.48% on a dry matter basis). It has no heating value. This kind of by-product (recyclable or waste) is generated in a specific treatment process, and as such is not intended to be used as for modelling waste outputs from other activities. In the ecoinvent database, treatment option/s for this by-product include: deposition (residual material landfill). Based on the aforementioned treatments, this by-product receives, it is a hazardous waste. This by-product can be modelled on two levels: treatment activity and market activity. The former one refers to the specific technology treating the by-product while the latter level represents a mix of treatments. Users are encouraged to inspect the modelling assumptions of the treatment activities and when selecting the market to additionally inspect the treatment mix. Collection and transportation of this by-product is accounted in the respective market activity, users are advised to inspect and modify the average transportation distances for a case specific modelling. |  | Waste | ecoQuery: https://ecoquery.ecoinvent.org/3.12/cutoff/dataset/28407/documentation The process represents the treatment of controlled landfilling in residual material landfill of a waste (residues) that is exclusively produced in another waste treatment. Residues are a by-product that is generated during the municipal solid waste incineration (MSWI) of 'waste plastic, consumer electronics'. Recommended use of this dataset: to be used within the specific chain of treatments for 'waste plastic, consumer electronics'. Share of biogenic carbon in the sludge: 0%. The activity starts with the waste being available at the gate of the treatment facility. Collection and transportation of the waste to the treatment plant is not included. From cradle, i.e. including all upstream activities. The activity ends with the waste being treated and waste-specific emissions from the landfill are released to water (short-term emissions to river water and long-term emissions to ground water).
treatment of residues, MSWI, waste plastic, industrial electronics, residual material landfill | ordinary transforming activity | Waste Treatment & Recycling | 3822:Treatment and disposal of hazardous waste | E - Water supply; sewerage, waste management and remediation activities | residues, MSWI, waste plastic, industrial electronics | 39320: Ash and residue (except from the manufacture of iron or steel), containing metals or metallic compounds, excep[…] | 'residues, MSWI, waste plastic, industrial electronics' is a solid waste under the category of industrial wastes. It is generated in municipal solid waste incineration (MSWI) of 'waste plastic, industrial electronics'. 'residues, MSWI, waste plastic, industrial electronics' contains the following fractions: 100% incineration residues. By the database default (and per unit of reference product),'residues, MSWI, waste plastic, industrial electronics' has 0% water on wet mass basis (100% dry matter) and Carbon present is of only fossil origin (5.65% on a dry matter basis). It has no heating value. This kind of by-product (recyclable or waste) is generated in a specific treatment process, and as such is not intended to be used as for modelling waste outputs from other activities. In the ecoinvent database, treatment option/s for this by-product include: deposition (residual material landfill). Based on the aforementioned treatments, this by-product receives, it is a hazardous waste. This by-product can be modelled on two levels: treatment activity and market activity. The former one refers to the specific technology treating the by-product while the latter level represents a mix of treatments. Users are encouraged to inspect the modelling assumptions of the treatment activities and when selecting the market to additionally inspect the treatment mix. Collection and transportation of this by-product is accounted in the respective market activity, users are advised to inspect and modify the average transportation distances for a case specific modelling. |  | Waste | ecoQuery: https://ecoquery.ecoinvent.org/3.12/cutoff/dataset/28624/documentation The process represents the treatment of controlled landfilling in residual material landfill of a waste (residues) that is exclusively produced in another waste treatment. Residues are a by-product that is generated during the municipal solid waste incineration (MSWI) of 'waste plastic, industrial electronics'. Recommended use of this dataset: to be used within the specific chain of treatments for 'waste plastic, industrial electronics'. Share of biogenic carbon in the sludge: 0%. The activity starts with the waste being available at the gate of the treatment facility. Collection and transportation of the waste to the treatment plant is not included. From cradle, i.e. including all upstream activities. The activity ends with the waste being treated and waste-specific emissions from the landfill are released to water (short-term emissions to river water and long-term emissions to ground water).
treatment of residues, MSWI, waste plastic, mixture, residual material landfill | ordinary transforming activity | Waste Treatment & Recycling | 3822:Treatment and disposal of hazardous waste | E - Water supply; sewerage, waste management and remediation activities | residues, MSWI, waste plastic, mixture | 3932: Ash and residue (except from the manufacture of iron or steel), containing metals or metallic compounds, except[…] | 'residues, MSWI, waste plastic, mixture' is a solid waste under the category of industrial wastes. It is generated in municipal solid waste incineration (MSWI) of 'waste plastic, mixture'. 'residues, MSWI, waste plastic, mixture' contains the following fractions: 100% incineration residues. By the database default (and per unit of reference product),'residues, MSWI, waste plastic, mixture' has 0% water on wet mass basis (100% dry matter) and Carbon present is of only fossil origin (6.12% on a dry matter basis). It has no heating value. This kind of by-product (recyclable or waste) is generated in a specific treatment process, and as such is not intended to be used as for modelling waste outputs from other activities. In the ecoinvent database, treatment option/s for this by-product include: deposition (residual material landfill). Based on the aforementioned treatments, this by-product receives, it is a hazardous waste. This by-product can be modelled on two levels: treatment activity and market activity. The former one refers to the specific technology treating the by-product while the latter level represents a mix of treatments. Users are encouraged to inspect the modelling assumptions of the treatment activities and when selecting the market to additionally inspect the treatment mix. Collection and transportation of this by-product is accounted in the respective market activity, users are advised to inspect and modify the average transportation distances for a case specific modelling. |  | Waste | ecoQuery: https://ecoquery.ecoinvent.org/3.12/cutoff/dataset/92760/documentation The process represents the treatment of controlled landfilling in residual material landfill of a waste (residues) that is exclusively produced in another waste treatment. Residues are a by-product that is generated during the municipal solid waste incineration (MSWI) of 'waste plastic, mixture'. Recommended use of this dataset: to be used within the specific chain of treatments for 'waste plastic, mixture'. Share of biogenic carbon in the sludge: 0%. The activity starts with the waste being available at the gate of the treatment facility. Collection and transportation of the waste to the treatment plant is not included. From cradle, i.e. including all upstream activities. The activity ends with the waste being treated and waste-specific emissions from the landfill are released to water (short-term emissions to river water and long-term emissions to ground water).
treatment of residues, MSWI, waste plastic, WEEE, dust, residual material landfill | ordinary transforming activity | Waste Treatment & Recycling | 3822:Treatment and disposal of hazardous waste | E - Water supply; sewerage, waste management and remediation activities | residues, MSWI, waste plastic, WEEE, dust | 39320: Ash and residue (except from the manufacture of iron or steel), containing metals or metallic compounds, excep[…] | residues, MSWI, waste plastic, WEEE, dust' is a solid waste under the category of industrial wastes. It is primarily generated in the municipal solid waste incineration (MSWI) of waste plastic, WEEE, dust. residues, MSWI, waste plastic, WEEE, dust' contain the following fractions: 100% residues. By the database default (and per unit of reference product),'residues, MSWI, waste plastic, WEEE, dust' has 0% water on wet mass basis (100% dry matter) and Carbon present is of only fossil origin (5.4% on a dry matter basis). It has no heating value. This kind of by-product (recyclable or waste) is generated in a specific treatment process, and as such is not intended to be used as for modelling waste outputs from other activities. In the ecoinvent database, treatment option/s for this by-product include: deposition (residual material landfill). Based on the aforementioned treatments, this by-product receives, it is a hazardous waste. This by-product can be modelled on two levels: treatment activity and market activity. The former one refers to the specific technology treating the by-product while the latter level represents a mix of treatments. Users are encouraged to inspect the modelling assumptions of the treatment activities and when selecting the market to additionally inspect the treatment mix. Collection and transportation of this by-product is accounted in the respective market activity, users are advised to inspect and modify the average transportation distances for a case specific modelling. |  | Waste | ecoQuery: https://ecoquery.ecoinvent.org/3.12/cutoff/dataset/93785/documentation The process represents the treatment of controlled landfilling in residual material landfill of a waste (residues) that is exclusively produced in another waste treatment. Residues are a by-product that is generated during the municipal solid waste incineration (MSWI) of 'waste plastic, WEEE, dust'. Recommended use of this dataset: to be used within the specific chain of treatments for 'waste plastic, WEEE, dust'. Share of biogenic carbon in the sludge: 0%. The activity starts with the waste being available at the gate of the treatment facility. Collection and transportation of the waste to the treatment plant is not included. From cradle, i.e. including all upstream activities. The activity ends with the waste being treated and waste-specific emissions from the landfill are released to water (short-term emissions to river water and long-term emissions to groundwater).
treatment of residues, MSWI, waste polyethylene terephthalate, dust, residual material landfill | ordinary transforming activity | Waste Treatment & Recycling | 3822:Treatment and disposal of hazardous waste | E - Water supply; sewerage, waste management and remediation activities | residues, MSWI, waste polyethylene terephthalate, dust | 39320: Ash and residue (except from the manufacture of iron or steel), containing metals or metallic compounds, excep[…] | residues, MSWI, waste polyethylene terephthalate, dust' is a solid waste under the category of industrial wastes. It is primarily generated in the municipal solid waste incineration (MSWI) of waste polyethylene terephthalate, dust. residues, MSWI, waste polyethylene terephthalate, dust' contain the following fractions: 100% residues. By the database default (and per unit of reference product),'residues, MSWI, waste polyethylene terephthalate, dust' has 0% water on wet mass basis (100% dry matter) and Carbon present is of only fossil origin (15.5% on a dry matter basis). It has no heating value. This kind of by-product (recyclable or waste) is generated in a specific treatment process, and as such is not intended to be used as for modelling waste outputs from other activities. In the ecoinvent database, treatment option/s for this by-product include: deposition (residual material landfill). Based on the aforementioned treatments, this by-product receives, it is a hazardous waste. This by-product can be modelled on two levels: treatment activity and market activity. The former one refers to the specific technology treating the by-product while the latter level represents a mix of treatments. Users are encouraged to inspect the modelling assumptions of the treatment activities and when selecting the market to additionally inspect the treatment mix. Collection and transportation of this by-product is accounted in the respective market activity, users are advised to inspect and modify the average transportation distances for a case specific modelling. |  | Waste | ecoQuery: https://ecoquery.ecoinvent.org/3.12/cutoff/dataset/93578/documentation The process represents the treatment of controlled landfilling in residual material landfill of a waste (residues) that is exclusively produced in another waste treatment. Residues are a by-product that is generated during the municipal solid waste incineration (MSWI) of 'waste polyethylene terephthalate, dust'. Recommended use of this dataset: to be used within the specific chain of treatments for 'waste polyethylene terephthalate, dust'. Share of biogenic carbon in the sludge: 0%. The activity starts with the waste being available at the gate of the treatment facility. Collection and transportation of the waste to the treatment plant is not included. From cradle, i.e. including all upstream activities. The activity ends with the waste being treated and waste-specific emissions from the landfill are released to water (short-term emissions to river water and long-term emissions to groundwater).
treatment of residues, MSWI, waste polyethylene terephthalate, residual material landfill | ordinary transforming activity | Waste Treatment & Recycling | 3822:Treatment and disposal of hazardous waste | E - Water supply; sewerage, waste management and remediation activities | residues, MSWI, waste polyethylene terephthalate | 3932: Ash and residue (except from the manufacture of iron or steel), containing metals or metallic compounds, except[…] | 'residues, MSWI, waste polyethylene terephthalate' is a solid waste under the category of industrial wastes. It is generated in municipal solid waste incineration (MSWI) of 'waste polyethylene terephthalate'. 'residues, MSWI, waste polyethylene terephthalate' contains the following fractions: 100% incineration residues. By the database default (and per unit of reference product),'residues, MSWI, waste polyethylene terephthalate' has 0% water on wet mass basis (100% dry matter) and Carbon present is of only fossil origin (13.31% on a dry matter basis). It has no heating value. This kind of by-product (recyclable or waste) is generated in a specific treatment process, and as such is not intended to be used as for modelling waste outputs from other activities. In the ecoinvent database, treatment option/s for this by-product include: deposition (residual material landfill). Based on the aforementioned treatments, this by-product receives, it is a hazardous waste. This by-product can be modelled on two levels: treatment activity and market activity. The former one refers to the specific technology treating the by-product while the latter level represents a mix of treatments. Users are encouraged to inspect the modelling assumptions of the treatment activities and when selecting the market to additionally inspect the treatment mix. Collection and transportation of this by-product is accounted in the respective market activity, users are advised to inspect and modify the average transportation distances for a case specific modelling. |  | Waste | ecoQuery: https://ecoquery.ecoinvent.org/3.12/cutoff/dataset/28953/documentation The process represents the treatment of controlled landfilling in residual material landfill of a waste (residues) that is exclusively produced in another waste treatment. Residues are a by-product that is generated during the municipal solid waste incineration (MSWI) of 'waste polyethylene terephthalate'. Recommended use of this dataset: to be used within the specific chain of treatments for 'waste polyethylene terephthalate'. Share of biogenic carbon in the sludge: 0%. The activity starts with the waste being available at the gate of the treatment facility. Collection and transportation of the waste to the treatment plant is not included. From cradle, i.e. including all upstream activities. The activity ends with the waste being treated and waste-specific emissions from the landfill are released to water (short-term emissions to river water and long-term emissions to ground water).
treatment of residues, MSWI, waste polyethylene, residual material landfill | ordinary transforming activity | Waste Treatment & Recycling | 3822:Treatment and disposal of hazardous waste | E - Water supply; sewerage, waste management and remediation activities | residues, MSWI, waste polyethylene | 3932: Ash and residue (except from the manufacture of iron or steel), containing metals or metallic compounds, except[…] | 'residues, MSWI, waste polyethylene' is a solid waste under the category of industrial wastes. It is generated in municipal solid waste incineration (MSWI) of 'waste polyethylene'. 'residues, MSWI, waste polyethylene' contains the following fractions: 100% incineration residues. By the database default (and per unit of reference product),'residues, MSWI, waste polyethylene' has 0% water on wet mass basis (100% dry matter) and Carbon present is of only fossil origin (12.4% on a dry matter basis). It has no heating value. This kind of by-product (recyclable or waste) is generated in a specific treatment process, and as such is not intended to be used as for modelling waste outputs from other activities. In the ecoinvent database, treatment option/s for this by-product include: deposition (residual material landfill). Based on the aforementioned treatments, this by-product receives, it is a hazardous waste. This by-product can be modelled on two levels: treatment activity and market activity. The former one refers to the specific technology treating the by-product while the latter level represents a mix of treatments. Users are encouraged to inspect the modelling assumptions of the treatment activities and when selecting the market to additionally inspect the treatment mix. Collection and transportation of this by-product is accounted in the respective market activity, users are advised to inspect and modify the average transportation distances for a case specific modelling. |  | Waste | ecoQuery: https://ecoquery.ecoinvent.org/3.12/cutoff/dataset/27871/documentation The process represents the treatment of controlled landfilling in residual material landfill of a waste (residues) that is exclusively produced in another waste treatment. Residues are a by-product that is generated during the municipal solid waste incineration (MSWI) of 'waste polyethylene'. Recommended use of this dataset: to be used within the specific chain of treatments for 'waste polyethylene'. Share of biogenic carbon in the sludge: 0%. The activity starts with the waste being available at the gate of the treatment facility. Collection and transportation of the waste to the treatment plant is not included. From cradle, i.e. including all upstream activities. The activity ends with the waste being treated and waste-specific emissions from the landfill are released to water (short-term emissions to river water and long-term emissions to ground water).
treatment of residues, MSWI, waste polypropylene, residual material landfill | ordinary transforming activity | Waste Treatment & Recycling | 3822:Treatment and disposal of hazardous waste | E - Water supply; sewerage, waste management and remediation activities | residues, MSWI, waste polypropylene | 3932: Ash and residue (except from the manufacture of iron or steel), containing metals or metallic compounds, except[…] | 'residues, MSWI, waste polypropylene' is a solid waste under the category of industrial wastes. It is generated in municipal solid waste incineration (MSWI) of 'waste polypropylene'. 'residues, MSWI, waste polypropylene' contains the following fractions: 100% incineration residues. By the database default (and per unit of reference product),'residues, MSWI, waste polypropylene' has 0% water on wet mass basis (100% dry matter) and Carbon present is of only fossil origin (12.4% on a dry matter basis). It has no heating value. This kind of by-product (recyclable or waste) is generated in a specific treatment process, and as such is not intended to be used as for modelling waste outputs from other activities. In the ecoinvent database, treatment option/s for this by-product include: deposition (residual material landfill). Based on the aforementioned treatments, this by-product receives, it is a hazardous waste. This by-product can be modelled on two levels: treatment activity and market activity. The former one refers to the specific technology treating the by-product while the latter level represents a mix of treatments. Users are encouraged to inspect the modelling assumptions of the treatment activities and when selecting the market to additionally inspect the treatment mix. Collection and transportation of this by-product is accounted in the respective market activity, users are advised to inspect and modify the average transportation distances for a case specific modelling. |  | Waste | ecoQuery: https://ecoquery.ecoinvent.org/3.12/cutoff/dataset/30253/documentation The process represents the treatment of controlled landfilling in residual material landfill of a waste (residues) that is exclusively produced in another waste treatment. Residues are a by-product that is generated during the municipal solid waste incineration (MSWI) of 'waste polypropylene'. Recommended use of this dataset: to be used within the specific chain of treatments for 'waste polypropylene'. Share of biogenic carbon in the sludge: 0%. The activity starts with the waste being available at the gate of the treatment facility. Collection and transportation of the waste to the treatment plant is not included. From cradle, i.e. including all upstream activities. The activity ends with the waste being treated and waste-specific emissions from the landfill are released to water (short-term emissions to river water and long-term emissions to ground water).
treatment of residues, MSWI, waste polystyrene, residual material landfill | ordinary transforming activity | Waste Treatment & Recycling | 3822:Treatment and disposal of hazardous waste | E - Water supply; sewerage, waste management and remediation activities | residues, MSWI, waste polystyrene | 3932: Ash and residue (except from the manufacture of iron or steel), containing metals or metallic compounds, except[…] | 'residues, MSWI, waste polystyrene' is a solid waste under the category of industrial wastes. It is generated in municipal solid waste incineration (MSWI) of 'waste polystyrene'. 'residues, MSWI, waste polystyrene' contains the following fractions: 100% incineration residues. By the database default (and per unit of reference product),'residues, MSWI, waste polystyrene' has 0% water on wet mass basis (100% dry matter) and Carbon present is of only fossil origin (15.29% on a dry matter basis). It has no heating value. This kind of by-product (recyclable or waste) is generated in a specific treatment process, and as such is not intended to be used as for modelling waste outputs from other activities. In the ecoinvent database, treatment option/s for this by-product include: deposition (residual material landfill). Based on the aforementioned treatments, this by-product receives, it is a hazardous waste. This by-product can be modelled on two levels: treatment activity and market activity. The former one refers to the specific technology treating the by-product while the latter level represents a mix of treatments. Users are encouraged to inspect the modelling assumptions of the treatment activities and when selecting the market to additionally inspect the treatment mix. Collection and transportation of this by-product is accounted in the respective market activity, users are advised to inspect and modify the average transportation distances for a case specific modelling. |  | Waste | ecoQuery: https://ecoquery.ecoinvent.org/3.12/cutoff/dataset/28585/documentation The process represents the treatment of controlled landfilling in residual material landfill of a waste (residues) that is exclusively produced in another waste treatment. Residues are a by-product that is generated during the municipal solid waste incineration (MSWI) of 'waste polystyrene'. Recommended use of this dataset: to be used within the specific chain of treatments for 'waste polystyrene'. Share of biogenic carbon in the sludge: 0%. The activity starts with the waste being available at the gate of the treatment facility. Collection and transportation of the waste to the treatment plant is not included. From cradle, i.e. including all upstream activities. The activity ends with the waste being treated and waste-specific emissions from the landfill are released to water (short-term emissions to river water and long-term emissions to ground water).
treatment of residues, MSWI, waste polyurethane, residual material landfill | ordinary transforming activity | Waste Treatment & Recycling | 3822:Treatment and disposal of hazardous waste | E - Water supply; sewerage, waste management and remediation activities | residues, MSWI, waste polyurethane | 39320: Ash and residue (except from the manufacture of iron or steel), containing metals or metallic compounds, excep[…] | 'residues, MSWI, waste polyurethane' is a solid waste under the category of industrial wastes. It is generated in municipal solid waste incineration (MSWI) of 'waste polyurethane'. 'residues, MSWI, waste polyurethane' contains the following fractions: 100% incineration residues. By the database default (and per unit of reference product),'residues, MSWI, waste polyurethane' has 0% water on wet mass basis (100% dry matter) and Carbon present is of only fossil origin (5.45% on a dry matter basis). It has no heating value. This kind of by-product (recyclable or waste) is generated in a specific treatment process, and as such is not intended to be used as for modelling waste outputs from other activities. In the ecoinvent database, treatment option/s for this by-product include: deposition (residual material landfill). Based on the aforementioned treatments, this by-product receives, it is a hazardous waste. This by-product can be modelled on two levels: treatment activity and market activity. The former one refers to the specific technology treating the by-product while the latter level represents a mix of treatments. Users are encouraged to inspect the modelling assumptions of the treatment activities and when selecting the market to additionally inspect the treatment mix. Collection and transportation of this by-product is accounted in the respective market activity, users are advised to inspect and modify the average transportation distances for a case specific modelling. |  | Waste | ecoQuery: https://ecoquery.ecoinvent.org/3.12/cutoff/dataset/28228/documentation The process represents the treatment of controlled landfilling in residual material landfill of a waste (residues) that is exclusively produced in another waste treatment. Residues are a by-product that is generated during the municipal solid waste incineration (MSWI) of 'waste polyurethane'. Recommended use of this dataset: to be used within the specific chain of treatments for 'waste polyurethane'. Share of biogenic carbon in the sludge: 0%. The activity starts with the waste being available at the gate of the treatment facility. Collection and transportation of the waste to the treatment plant is not included. From cradle, i.e. including all upstream activities. The activity ends with the waste being treated and waste-specific emissions from the landfill are released to water (short-term emissions to river water and long-term emissions to ground water).
treatment of residues, MSWI, waste polyvinylchloride, residual material landfill | ordinary transforming activity | Waste Treatment & Recycling | 3822:Treatment and disposal of hazardous waste | E - Water supply; sewerage, waste management and remediation activities | residues, MSWI, waste polyvinylchloride | 39320: Ash and residue (except from the manufacture of iron or steel), containing metals or metallic compounds, excep[…] | 'residues, MSWI, waste polyvinylchloride' is a solid waste under the category of industrial wastes. It is generated in municipal solid waste incineration (MSWI) of 'waste polyvinylchloride'. 'residues, MSWI, waste polyvinylchloride' contains the following fractions: 100% incineration residues. By the database default (and per unit of reference product),'residues, MSWI, waste polyvinylchloride' has 0% water on wet mass basis (100% dry matter) and Carbon present is of only fossil origin (0.29% on a dry matter basis). It has no heating value. This kind of by-product (recyclable or waste) is generated in a specific treatment process, and as such is not intended to be used as for modelling waste outputs from other activities. In the ecoinvent database, treatment option/s for this by-product include: deposition (residual material landfill). Based on the aforementioned treatments, this by-product receives, it is a hazardous waste. This by-product can be modelled on two levels: treatment activity and market activity. The former one refers to the specific technology treating the by-product while the latter level represents a mix of treatments. Users are encouraged to inspect the modelling assumptions of the treatment activities and when selecting the market to additionally inspect the treatment mix. Collection and transportation of this by-product is accounted in the respective market activity, users are advised to inspect and modify the average transportation distances for a case specific modelling. |  | Waste | ecoQuery: https://ecoquery.ecoinvent.org/3.12/cutoff/dataset/30142/documentation The process represents the treatment of controlled landfilling in residual material landfill of a waste (residues) that is exclusively produced in another waste treatment. Residues are a by-product that is generated during the municipal solid waste incineration (MSWI) of 'waste polyvinylchloride'. Recommended use of this dataset: to be used within the specific chain of treatments for 'waste polyvinylchloride'. Share of biogenic carbon in the sludge: 0%. The activity starts with the waste being available at the gate of the treatment facility. Collection and transportation of the waste to the treatment plant is not included. From cradle, i.e. including all upstream activities. The activity ends with the waste being treated and waste-specific emissions from the landfill are released to water (short-term emissions to river water and long-term emissions to ground water).
treatment of residues, MSWI, waste polyvinylfluoride, residual material landfill | ordinary transforming activity | Waste Treatment & Recycling | 3822:Treatment and disposal of hazardous waste | E - Water supply; sewerage, waste management and remediation activities | residues, MSWI, waste polyvinylfluoride | 39320: Ash and residue (except from the manufacture of iron or steel), containing metals or metallic compounds, excep[…] | 'residues, MSWI, waste polyvinylfluoride' is a solid waste under the category of industrial wastes. It is generated in municipal solid waste incineration (MSWI) of 'waste polyvinylfluoride'. 'residues, MSWI, waste polyvinylfluoride' contains the following fractions: 100% incineration residues. By the database default (and per unit of reference product),'residues, MSWI, waste polyvinylfluoride' has 0% water on wet mass basis (100% dry matter) and Carbon present is of only fossil origin (0.26% on a dry matter basis). It has no heating value. This kind of by-product (recyclable or waste) is generated in a specific treatment process, and as such is not intended to be used as for modelling waste outputs from other activities. In the ecoinvent database, treatment option/s for this by-product include: deposition (residual material landfill). Based on the aforementioned treatments, this by-product receives, it is a hazardous waste. This by-product can be modelled on two levels: treatment activity and market activity. The former one refers to the specific technology treating the by-product while the latter level represents a mix of treatments. Users are encouraged to inspect the modelling assumptions of the treatment activities and when selecting the market to additionally inspect the treatment mix. Collection and transportation of this by-product is accounted in the respective market activity, users are advised to inspect and modify the average transportation distances for a case specific modelling. |  | Waste | ecoQuery: https://ecoquery.ecoinvent.org/3.12/cutoff/dataset/28664/documentation The process represents the treatment of controlled landfilling in residual material landfill of a waste (residues) that is exclusively produced in another waste treatment. Residues are a by-product that is generated during the municipal solid waste incineration (MSWI) of 'waste polyvinylfluoride'. Recommended use of this dataset: to be used within the specific chain of treatments for 'waste polyvinylfluoride'. Share of biogenic carbon in the sludge: 0%. The activity starts with the waste being available at the gate of the treatment facility. Collection and transportation of the waste to the treatment plant is not included. From cradle, i.e. including all upstream activities. The activity ends with the waste being treated and waste-specific emissions from the landfill are released to water (short-term emissions to river water and long-term emissions to ground water).
treatment of residues, MSWI, waste rubber, unspecified, residual material landfill | ordinary transforming activity | Waste Treatment & Recycling | 3822:Treatment and disposal of hazardous waste | E - Water supply; sewerage, waste management and remediation activities | residues, MSWI, waste rubber, unspecified | 3932: Ash and residue (except from the manufacture of iron or steel), containing metals or metallic compounds, except[…] | 'residues, MSWI, waste rubber, unspecified' is a solid waste under the category of industrial wastes. It is generated in municipal solid waste incineration (MSWI) of 'waste rubber, unspecified'. 'residues, MSWI, waste rubber, unspecified' contains the following fractions: 100% incineration residues. By the database default (and per unit of reference product),'residues, MSWI, waste rubber, unspecified' has 0% water on wet mass basis (100% dry matter) and Carbon present is of only fossil origin (4.17% on a dry matter basis). It has no heating value. This kind of by-product (recyclable or waste) is generated in a specific treatment process, and as such is not intended to be used as for modelling waste outputs from other activities. In the ecoinvent database, treatment option/s for this by-product include: deposition (residual material landfill). Based on the aforementioned treatments, this by-product receives, it is a hazardous waste. This by-product can be modelled on two levels: treatment activity and market activity. The former one refers to the specific technology treating the by-product while the latter level represents a mix of treatments. Users are encouraged to inspect the modelling assumptions of the treatment activities and when selecting the market to additionally inspect the treatment mix. Collection and transportation of this by-product is accounted in the respective market activity, users are advised to inspect and modify the average transportation distances for a case specific modelling. |  | Waste | ecoQuery: https://ecoquery.ecoinvent.org/3.12/cutoff/dataset/28797/documentation The process represents the treatment of controlled landfilling in residual material landfill of a waste (residues) that is exclusively produced in another waste treatment. Residues are a by-product that is generated during the municipal solid waste incineration (MSWI) of 'waste rubber, unspecified'. Recommended use of this dataset: to be used within the specific chain of treatments for 'waste rubber, unspecified'. Share of biogenic carbon in the sludge: 0%. The activity starts with the waste being available at the gate of the treatment facility. Collection and transportation of the waste to the treatment plant is not included. From cradle, i.e. including all upstream activities. The activity ends with the waste being treated and waste-specific emissions from the landfill are released to water (short-term emissions to river water and long-term emissions to ground water).
treatment of residues, MSWI, waste sealing sheet, polyethylene, residual material landfill | ordinary transforming activity | Waste Treatment & Recycling | 3822:Treatment and disposal of hazardous waste | E - Water supply; sewerage, waste management and remediation activities | residues, MSWI, waste sealing sheet, polyethylene | 39320: Ash and residue (except from the manufacture of iron or steel), containing metals or metallic compounds, excep[…] | 'residues, MSWI, waste sealing sheet, polyethylene' is a solid waste under the category of industrial wastes. It is generated in municipal solid waste incineration (MSWI) of 'waste sealing sheet, polyethylene'. 'residues, MSWI, waste sealing sheet, polyethylene' contains the following fractions: 100% incineration residues. By the database default (and per unit of reference product),'residues, MSWI, waste sealing sheet, polyethylene' has 0% water on wet mass basis (100% dry matter) and Carbon present is of only fossil origin (8.86% on a dry matter basis). It has no heating value. This kind of by-product (recyclable or waste) is generated in a specific treatment process, and as such is not intended to be used as for modelling waste outputs from other activities. In the ecoinvent database, treatment option/s for this by-product include: deposition (residual material landfill). Based on the aforementioned treatments, this by-product receives, it is a hazardous waste. This by-product can be modelled on two levels: treatment activity and market activity. The former one refers to the specific technology treating the by-product while the latter level represents a mix of treatments. Users are encouraged to inspect the modelling assumptions of the treatment activities and when selecting the market to additionally inspect the treatment mix. Collection and transportation of this by-product is accounted in the respective market activity, users are advised to inspect and modify the average transportation distances for a case specific modelling. |  | Waste | ecoQuery: https://ecoquery.ecoinvent.org/3.12/cutoff/dataset/30186/documentation The process represents the treatment of controlled landfilling in residual material landfill of a waste (residues) that is exclusively produced in another waste treatment. Residues are a by-product that is generated during the municipal solid waste incineration (MSWI) of 'waste sealing sheet, polyethylene'. Recommended use of this dataset: to be used within the specific chain of treatments for 'waste sealing sheet, polyethylene'. Share of biogenic carbon in the sludge: 0%. The activity starts with the waste being available at the gate of the treatment facility. Collection and transportation of the waste to the treatment plant is not included. From cradle, i.e. including all upstream activities. The activity ends with the waste being treated and waste-specific emissions from the landfill are released to water (short-term emissions to river water and long-term emissions to ground water).
treatment of residues, MSWI, waste sealing sheet, polyvinylchloride, residual material landfill | ordinary transforming activity | Waste Treatment & Recycling | 3822:Treatment and disposal of hazardous waste | E - Water supply; sewerage, waste management and remediation activities | residues, MSWI, waste sealing sheet, polyvinylchloride | 39320: Ash and residue (except from the manufacture of iron or steel), containing metals or metallic compounds, excep[…] | 'residues, MSWI, waste sealing sheet, polyvinylchloride' is a solid waste under the category of industrial wastes. It is generated in municipal solid waste incineration (MSWI) of 'waste sealing sheet, polyvinylchloride'. 'residues, MSWI, waste sealing sheet, polyvinylchloride' contains the following fractions: 100% incineration residues. By the database default (and per unit of reference product),'residues, MSWI, waste sealing sheet, polyvinylchloride' has 0% water on wet mass basis (100% dry matter) and Carbon present is of only fossil origin (0.56% on a dry matter basis). It has no heating value. This kind of by-product (recyclable or waste) is generated in a specific treatment process, and as such is not intended to be used as for modelling waste outputs from other activities. In the ecoinvent database, treatment option/s for this by-product include: deposition (residual material landfill). Based on the aforementioned treatments, this by-product receives, it is a hazardous waste. This by-product can be modelled on two levels: treatment activity and market activity. The former one refers to the specific technology treating the by-product while the latter level represents a mix of treatments. Users are encouraged to inspect the modelling assumptions of the treatment activities and when selecting the market to additionally inspect the treatment mix. Collection and transportation of this by-product is accounted in the respective market activity, users are advised to inspect and modify the average transportation distances for a case specific modelling. |  | Waste | ecoQuery: https://ecoquery.ecoinvent.org/3.12/cutoff/dataset/28612/documentation The process represents the treatment of controlled landfilling in residual material landfill of a waste (residues) that is exclusively produced in another waste treatment. Residues are a by-product that is generated during the municipal solid waste incineration (MSWI) of 'waste sealing sheet, polyvinylchloride'. Recommended use of this dataset: to be used within the specific chain of treatments for 'waste sealing sheet, polyvinylchloride'. Share of biogenic carbon in the sludge: 0%. The activity starts with the waste being available at the gate of the treatment facility. Collection and transportation of the waste to the treatment plant is not included. From cradle, i.e. including all upstream activities. The activity ends with the waste being treated and waste-specific emissions from the landfill are released to water (short-term emissions to river water and long-term emissions to ground water).
treatment of residues, MSWI, waste sink from recycling of HDPE, residual material landfill | ordinary transforming activity | Waste Treatment & Recycling | 3822:Treatment and disposal of hazardous waste | E - Water supply; sewerage, waste management and remediation activities | residues, MSWI, waste sink from recycling of HDPE | 39320: Ash and residue (except from the manufacture of iron or steel), containing metals or metallic compounds, excep[…] | residues, MSWI, waste sink from recycling of HDPE' is a solid waste under the category of industrial wastes. It is primarily generated in the municipal solid waste incineration (MSWI) of waste sink from recycling of HDPE. residues, MSWI, waste sink from recycling of HDPE' contain the following fractions: 100% residues. By the database default (and per unit of reference product),'residues, MSWI, waste sink from recycling of HDPE' has 0% water on wet mass basis (100% dry matter). It has no heating value. This kind of by-product (recyclable or waste) is generated in a specific treatment process, and as such is not intended to be used as for modelling waste outputs from other activities. In the ecoinvent database, treatment option/s for this by-product include: deposition (residual material landfill). Based on the aforementioned treatments, this by-product receives, it is a hazardous waste. This by-product can be modelled on two levels: treatment activity and market activity. The former one refers to the specific technology treating the by-product while the latter level represents a mix of treatments. Users are encouraged to inspect the modelling assumptions of the treatment activities and when selecting the market to additionally inspect the treatment mix. Collection and transportation of this by-product is accounted in the respective market activity, users are advised to inspect and modify the average transportation distances for a case specific modelling. |  | Waste | ecoQuery: https://ecoquery.ecoinvent.org/3.12/cutoff/dataset/93739/documentation The process represents the treatment of controlled landfilling in residual material landfill of a waste (residues) that is exclusively produced in another waste treatment. Residues are a by-product that is generated during the municipal solid waste incineration (MSWI) of 'waste sink from recycling of HDPE'. Recommended use of this dataset: to be used within the specific chain of treatments for 'waste sink from recycling of HDPE'. Share of biogenic carbon in the sludge: 0%. The activity starts with the waste being available at the gate of the treatment facility. Collection and transportation of the waste to the treatment plant is not included. From cradle, i.e. including all upstream activities. The activity ends with the waste being treated and waste-specific emissions from the landfill are released to water (short-term emissions to river water and long-term emissions to groundwater).
treatment of residues, MSWI, waste textile, soiled, residual material landfill | ordinary transforming activity | Waste Treatment & Recycling | 3822:Treatment and disposal of hazardous waste | E - Water supply; sewerage, waste management and remediation activities | residues, MSWI, waste textile, soiled | 3932: Ash and residue (except from the manufacture of iron or steel), containing metals or metallic compounds, except[…] | 'residues, MSWI, waste textile, soiled' is a solid waste under the category of industrial wastes. It is generated in municipal solid waste incineration (MSWI) of 'waste textile, soiled'. 'residues, MSWI, waste textile, soiled' contains the following fractions: 100% incineration residues. By the database default (and per unit of reference product),'residues, MSWI, waste textile, soiled' has 0% water on wet mass basis (100% dry matter) and Carbon present is of both fossil (0.92% on a dry matter basis), and non-fossil origin (2.36% on a dry matter basis). It has no heating value. This kind of by-product (recyclable or waste) is generated in a specific treatment process, and as such is not intended to be used as for modelling waste outputs from other activities. In the ecoinvent database, treatment option/s for this by-product include: deposition (residual material landfill). Based on the aforementioned treatments, this by-product receives, it is a hazardous waste. This by-product can be modelled on two levels: treatment activity and market activity. The former one refers to the specific technology treating the by-product while the latter level represents a mix of treatments. Users are encouraged to inspect the modelling assumptions of the treatment activities and when selecting the market to additionally inspect the treatment mix. Collection and transportation of this by-product is accounted in the respective market activity, users are advised to inspect and modify the average transportation distances for a case specific modelling. |  | Waste | ecoQuery: https://ecoquery.ecoinvent.org/3.12/cutoff/dataset/28271/documentation The process represents the treatment of controlled landfilling in residual material landfill of a waste (residues) that is exclusively produced in another waste treatment. Residues are a by-product that is generated during the municipal solid waste incineration (MSWI) of 'waste textile, soiled'. Recommended use of this dataset: to be used within the specific chain of treatments for 'waste textile, soiled'. Share of biogenic carbon in the sludge: 72.071%. The activity starts with the waste being available at the gate of the treatment facility. Collection and transportation of the waste to the treatment plant is not included. From cradle, i.e. including all upstream activities. The activity ends with the waste being treated and waste-specific emissions from the landfill are released to water (short-term emissions to river water and long-term emissions to ground water).
treatment of residues, MSWI, waste tin sheet, residual material landfill | ordinary transforming activity | Waste Treatment & Recycling | 3822:Treatment and disposal of hazardous waste | E - Water supply; sewerage, waste management and remediation activities | residues, MSWI, waste tin sheet | 39320: Ash and residue (except from the manufacture of iron or steel), containing metals or metallic compounds, excep[…] | residues, MSWI, waste tin sheet' is a solid waste under the category of industrial wastes. It is generated in municipal solid waste incineration (MSWI) of 'waste tin sheet'. 'residues, MSWI, waste tin sheet' contains the following fractions: 100% incineration residues. By the database default (and per unit of reference product), 'residues, MSWI, waste tin sheet' has 0% water on wet mass basis (100% dry matter) and it has no Carbon content. It has no heating value. This kind of by-product (recyclable or waste) is generated in a specific treatment process, and as such is not intended to be used as for modelling waste outputs from other activities. In the ecoinvent database, treatment option/s for this by-product include: deposition (residual material landfill). Based on the aforementioned treatments, this by-product receives, it is a hazardous waste. This by-product can be modelled on two levels: treatment activity and market activity. The former one refers to the specific technology treating the by-product while the latter level represents a mix of treatments. Users are encouraged to inspect the modelling assumptions of the treatment activities and when selecting the market to additionally inspect the treatment mix. Collection and transportation of this by-product is accounted in the respective market activity, users are advised to inspect and modify the average transportation distances for a case specific modelling. |  | Waste | ecoQuery: https://ecoquery.ecoinvent.org/3.12/cutoff/dataset/28141/documentation The process represents the treatment of controlled landfilling in residual material landfill of a waste (residues) that is exclusively produced in another waste treatment. Residues are a by-product that is generated during the municipal solid waste incineration (MSWI) of 'scrap tin sheet'. Recommended use of this dataset: to be used within the specific chain of treatments for 'scrap tin sheet'. Share of biogenic carbon in the sludge: 0%. The activity starts with the waste being available at the gate of the treatment facility. Collection and transportation of the waste to the treatment plant is not included. From cradle, i.e. including all upstream activities. The activity ends with the waste being treated and waste-specific emissions from the landfill are released to water (short-term emissions to river water and long-term emissions to ground water).
treatment of residues, MSWI, waste vapour barrier, flame-retarded, residual material landfill | ordinary transforming activity | Waste Treatment & Recycling | 3822:Treatment and disposal of hazardous waste | E - Water supply; sewerage, waste management and remediation activities | residues, MSWI, waste vapour barrier, flame-retarded | 39320: Ash and residue (except from the manufacture of iron or steel), containing metals or metallic compounds, excep[…] | 'residues, MSWI, waste vapour barrier, flame-retarded' is a solid waste under the category of industrial wastes. It is generated in municipal solid waste incineration (MSWI) of 'waste vapour barrier, flame-retarded'. 'residues, MSWI, waste vapour barrier, flame-retarded' contains the following fractions: 100% incineration residues. By the database default (and per unit of reference product),'residues, MSWI, waste vapour barrier, flame-retarded' has 0% water on wet mass basis (100% dry matter) and Carbon present is of only fossil origin (2.42% on a dry matter basis). It has no heating value. This kind of by-product (recyclable or waste) is generated in a specific treatment process, and as such is not intended to be used as for modelling waste outputs from other activities. In the ecoinvent database, treatment option/s for this by-product include: deposition (residual material landfill). Based on the aforementioned treatments, this by-product receives, it is a hazardous waste. This by-product can be modelled on two levels: treatment activity and market activity. The former one refers to the specific technology treating the by-product while the latter level represents a mix of treatments. Users are encouraged to inspect the modelling assumptions of the treatment activities and when selecting the market to additionally inspect the treatment mix. Collection and transportation of this by-product is accounted in the respective market activity, users are advised to inspect and modify the average transportation distances for a case specific modelling. |  | Waste | ecoQuery: https://ecoquery.ecoinvent.org/3.12/cutoff/dataset/28891/documentation The process represents the treatment of controlled landfilling in residual material landfill of a waste (residues) that is exclusively produced in another waste treatment. Residues are a by-product that is generated during the municipal solid waste incineration (MSWI) of 'waste vapour barrier, flame-retarded'. Recommended use of this dataset: to be used within the specific chain of treatments for 'waste vapour barrier, flame-retarded'. Share of biogenic carbon in the sludge: 0%. The activity starts with the waste being available at the gate of the treatment facility. Collection and transportation of the waste to the treatment plant is not included. From cradle, i.e. including all upstream activities. The activity ends with the waste being treated and waste-specific emissions from the landfill are released to water (short-term emissions to river water and long-term emissions to ground water).
treatment of residues, MSWI, waste wire plastic, residual material landfill | ordinary transforming activity | Waste Treatment & Recycling | 3822:Treatment and disposal of hazardous waste | E - Water supply; sewerage, waste management and remediation activities | residues, MSWI, waste wire plastic | 39320: Ash and residue (except from the manufacture of iron or steel), containing metals or metallic compounds, excep[…] | 'residues, MSWI, waste wire plastic' is a solid waste under the category of industrial wastes. It is generated in municipal solid waste incineration (MSWI) of 'waste wire plastic'. 'residues, MSWI, waste wire plastic' contains the following fractions: 100% incineration residues. By the database default (and per unit of reference product),'residues, MSWI, waste wire plastic' has 0% water on wet mass basis (100% dry matter) and Carbon present is of only fossil origin (0.52% on a dry matter basis). It has no heating value. This kind of by-product (recyclable or waste) is generated in a specific treatment process, and as such is not intended to be used as for modelling waste outputs from other activities. In the ecoinvent database, treatment option/s for this by-product include: deposition (residual material landfill). Based on the aforementioned treatments, this by-product receives, it is a hazardous waste. This by-product can be modelled on two levels: treatment activity and market activity. The former one refers to the specific technology treating the by-product while the latter level represents a mix of treatments. Users are encouraged to inspect the modelling assumptions of the treatment activities and when selecting the market to additionally inspect the treatment mix. Collection and transportation of this by-product is accounted in the respective market activity, users are advised to inspect and modify the average transportation distances for a case specific modelling. |  | Waste | ecoQuery: https://ecoquery.ecoinvent.org/3.12/cutoff/dataset/29223/documentation The process represents the treatment of controlled landfilling in residual material landfill of a waste (residues) that is exclusively produced in another waste treatment. Residues are a by-product that is generated during the municipal solid waste incineration (MSWI) of 'waste wire plastic'. Recommended use of this dataset: to be used within the specific chain of treatments for 'waste wire plastic'. Share of biogenic carbon in the sludge: 0%. The activity starts with the waste being available at the gate of the treatment facility. Collection and transportation of the waste to the treatment plant is not included. From cradle, i.e. including all upstream activities. The activity ends with the waste being treated and waste-specific emissions from the landfill are released to water (short-term emissions to river water and long-term emissions to ground water).
treatment of residues, MSWI, waste wood pole, chrome preserved, residual material landfill | ordinary transforming activity | Waste Treatment & Recycling | 3822:Treatment and disposal of hazardous waste | E - Water supply; sewerage, waste management and remediation activities | residues, MSWI, waste wood pole, chrome preserved | 39320: Ash and residue (except from the manufacture of iron or steel), containing metals or metallic compounds, excep[…] | 'residues, MSWI, waste wood pole, chrome preserved' is a solid waste under the category of industrial wastes. It is generated in municipal solid waste incineration (MSWI) of 'waste wood pole, chrome preserved'. 'residues, MSWI, waste wood pole, chrome preserved' contains the following fractions: 100% incineration residues. By the database default (and per unit of reference product),'residues, MSWI, waste wood pole, chrome preserved' has 0% water on wet mass basis (100% dry matter) and Carbon present is of only non-fossil origin (13.65% on a dry matter basis). It has no heating value. This kind of by-product (recyclable or waste) is generated in a specific treatment process, and as such is not intended to be used as for modelling waste outputs from other activities. In the ecoinvent database, treatment option/s for this by-product include: deposition (residual material landfill). Based on the aforementioned treatments, this by-product receives, it is a hazardous waste. This by-product can be modelled on two levels: treatment activity and market activity. The former one refers to the specific technology treating the by-product while the latter level represents a mix of treatments. Users are encouraged to inspect the modelling assumptions of the treatment activities and when selecting the market to additionally inspect the treatment mix. Collection and transportation of this by-product is accounted in the respective market activity, users are advised to inspect and modify the average transportation distances for a case specific modelling. |  | Waste | ecoQuery: https://ecoquery.ecoinvent.org/3.12/cutoff/dataset/30323/documentation The process represents the treatment of controlled landfilling in residual material landfill of a waste (residues) that is exclusively produced in another waste treatment. Residues are a by-product that is generated during the municipal solid waste incineration (MSWI) of 'waste wood pole, chrome preserved'. Recommended use of this dataset: to be used within the specific chain of treatments for 'waste wood pole, chrome preserved'. Share of biogenic carbon in the sludge: 100%. The activity starts with the waste being available at the gate of the treatment facility. Collection and transportation of the waste to the treatment plant is not included. From cradle, i.e. including all upstream activities. The activity ends with the waste being treated and waste-specific emissions from the landfill are released to water (short-term emissions to river water and long-term emissions to ground water).
treatment of residues, MSWI, waste wood, untreated, residual material landfill | ordinary transforming activity | Waste Treatment & Recycling | 3822:Treatment and disposal of hazardous waste | E - Water supply; sewerage, waste management and remediation activities | residues, MSWI, waste wood, untreated | 39320: Ash and residue (except from the manufacture of iron or steel), containing metals or metallic compounds, excep[…] | 'residues, MSWI, waste wood, untreated' is a solid waste under the category of industrial wastes. It is generated in municipal solid waste incineration (MSWI) of 'waste wood, untreated'. 'residues, MSWI, waste wood, untreated' contains the following fractions: 100% incineration residues. By the database default (and per unit of reference product),'residues, MSWI, waste wood, untreated' has 0% water on wet mass basis (100% dry matter) and Carbon present is of only non-fossil origin (25.74% on a dry matter basis). It has no heating value. This kind of by-product (recyclable or waste) is generated in a specific treatment process, and as such is not intended to be used as for modelling waste outputs from other activities. In the ecoinvent database, treatment option/s for this by-product include: deposition (residual material landfill). Based on the aforementioned treatments, this by-product receives, it is a hazardous waste. This by-product can be modelled on two levels: treatment activity and market activity. The former one refers to the specific technology treating the by-product while the latter level represents a mix of treatments. Users are encouraged to inspect the modelling assumptions of the treatment activities and when selecting the market to additionally inspect the treatment mix. Collection and transportation of this by-product is accounted in the respective market activity, users are advised to inspect and modify the average transportation distances for a case specific modelling. |  | Waste | ecoQuery: https://ecoquery.ecoinvent.org/3.12/cutoff/dataset/28229/documentation The process represents the treatment of controlled landfilling in residual material landfill of a waste (residues) that is exclusively produced in another waste treatment. Residues are a by-product that is generated during the municipal solid waste incineration (MSWI) of 'waste wood, untreated'. Recommended use of this dataset: to be used within the specific chain of treatments for 'waste wood, untreated'. Share of biogenic carbon in the sludge: 100%. The activity starts with the waste being available at the gate of the treatment facility. Collection and transportation of the waste to the treatment plant is not included. From cradle, i.e. including all upstream activities. The activity ends with the waste being treated and waste-specific emissions from the landfill are released to water (short-term emissions to river water and long-term emissions to ground water).
treatment of residues, MSWI, zinc in car shredder residue, residual material landfill | ordinary transforming activity | Waste Treatment & Recycling | 3822:Treatment and disposal of hazardous waste | E - Water supply; sewerage, waste management and remediation activities | residues, MSWI, zinc in car shredder residue | 39320: Ash and residue (except from the manufacture of iron or steel), containing metals or metallic compounds, excep[…] | 'residues, MSWI, zinc in car shredder residue' is a solid waste under the category of industrial wastes. It is generated in municipal solid waste incineration (MSWI) of 'zinc in car shredder residue'. 'residues, MSWI, zinc in car shredder residue' contains the following fractions: 100% incineration residues. By the database default (and per unit of reference product),'residues, MSWI, zinc in car shredder residue' has 0% water on wet mass basis (100% dry matter) and it has no Carbon content. It has no heating value. This kind of by-product (recyclable or waste) is generated in a specific treatment process, and as such is not intended to be used as for modelling waste outputs from other activities. In the ecoinvent database, treatment option/s for this by-product include: deposition (residual material landfill). Based on the aforementioned treatments, this by-product receives, it is a hazardous waste. This by-product can be modelled on two levels: treatment activity and market activity. The former one refers to the specific technology treating the by-product while the latter level represents a mix of treatments. Users are encouraged to inspect the modelling assumptions of the treatment activities and when selecting the market to additionally inspect the treatment mix. Collection and transportation of this by-product is accounted in the respective market activity, users are advised to inspect and modify the average transportation distances for a case specific modelling. |  | Waste | ecoQuery: https://ecoquery.ecoinvent.org/3.12/cutoff/dataset/30484/documentation The process represents the treatment of controlled landfilling in residual material landfill of a waste (residues) that is exclusively produced in another waste treatment. Residues are a by-product that is generated during the municipal solid waste incineration (MSWI) of 'zinc in car shredder residue'. Recommended use of this dataset: to be used within the specific chain of treatments for 'zinc in car shredder residue'. Share of biogenic carbon in the sludge: 0%. The activity starts with the waste being available at the gate of the treatment facility. Collection and transportation of the waste to the treatment plant is not included. From cradle, i.e. including all upstream activities. The activity ends with the waste being treated and waste-specific emissions from the landfill are released to water (short-term emissions to river water and long-term emissions to ground water).
treatment of residues, MSWI[F], aluminium in car shredder residue, residual material landfill | ordinary transforming activity | Waste Treatment & Recycling | 3822:Treatment and disposal of hazardous waste | E - Water supply; sewerage, waste management and remediation activities | residues, MSWI[F], aluminium in car shredder residue | 39320: Ash and residue (except from the manufacture of iron or steel), containing metals or metallic compounds, excep[…] | 'residues, MSWI[F], aluminium in car shredder residue' is a solid waste under the category of industrial wastes. It is generated in municipal solid waste incineration (MSWI) with fly ash extraction (F) of 'aluminium in car shredder residue'. 'residues, MSWI[F], aluminium in car shredder residue' contains the following fractions: 100% incineration residues. By the database default (and per unit of reference product),'residues, MSWI[F], aluminium in car shredder residue' has 0% water on wet mass basis (100% dry matter) and it has no Carbon content. It has no heating value. This kind of by-product (recyclable or waste) is generated in a specific treatment process, and as such is not intended to be used as for modelling waste outputs from other activities. In the ecoinvent database, treatment option/s for this by-product include: deposition (residual material landfill). Based on the aforementioned treatments, this by-product receives, it is a hazardous waste. This by-product can be modelled on two levels: treatment activity and market activity. The former one refers to the specific technology treating the by-product while the latter level represents a mix of treatments. Users are encouraged to inspect the modelling assumptions of the treatment activities and when selecting the market to additionally inspect the treatment mix. Collection and transportation of this by-product is accounted in the respective market activity, users are advised to inspect and modify the average transportation distances for a case specific modelling. |  | Waste | ecoQuery: https://ecoquery.ecoinvent.org/3.12/cutoff/dataset/27976/documentation The process represents the treatment of controlled landfilling in residual material landfill of a waste (residues) that is exclusively produced in another waste treatment. Residues are a by-product that is generated during the municipal solid waste incineration (MSWI) of 'aluminium in car shredder residue'. Recommended use of this dataset: to be used within the specific chain of treatments for 'aluminium in car shredder residue'. Share of biogenic carbon in the sludge: 0%. The activity starts with the waste being available at the gate of the treatment facility. Collection and transportation of the waste to the treatment plant is not included. From cradle, i.e. including all upstream activities. The activity ends with the waste being treated and waste-specific emissions from the landfill are released to water (short-term emissions to river water and long-term emissions to ground water).
treatment of residues, MSWI[F], biowaste, residual material landfill | ordinary transforming activity | Waste Treatment & Recycling | 3822:Treatment and disposal of hazardous waste | E - Water supply; sewerage, waste management and remediation activities | residues, MSWI[F], biowaste | 3932: Ash and residue (except from the manufacture of iron or steel), containing metals or metallic compounds, except[…] | 'residues, MSWI[F], biowaste' is a solid waste under the category of industrial wastes. It is generated in municipal solid waste incineration (MSWI) with fly ash extraction (F) of 'biowaste'. 'residues, MSWI[F], biowaste' contains the following fractions: 100% incineration residues. By the database default (and per unit of reference product),'residues, MSWI[F], biowaste' has 0% water on wet mass basis (100% dry matter) and Carbon present is of only non-fossil origin (0.87% on a dry matter basis). It has no heating value. This kind of by-product (recyclable or waste) is generated in a specific treatment process, and as such is not intended to be used as for modelling waste outputs from other activities. In the ecoinvent database, treatment option/s for this by-product include: deposition (residual material landfill). Based on the aforementioned treatments, this by-product receives, it is a hazardous waste. This by-product can be modelled on two levels: treatment activity and market activity. The former one refers to the specific technology treating the by-product while the latter level represents a mix of treatments. Users are encouraged to inspect the modelling assumptions of the treatment activities and when selecting the market to additionally inspect the treatment mix. Collection and transportation of this by-product is accounted in the respective market activity, users are advised to inspect and modify the average transportation distances for a case specific modelling. |  | Waste | ecoQuery: https://ecoquery.ecoinvent.org/3.12/cutoff/dataset/29409/documentation The process represents the treatment of controlled landfilling in residual material landfill of a waste (residues) that is exclusively produced in another waste treatment. Residues are a by-product that is generated during the municipal solid waste incineration (MSWI) of 'biowaste'. Recommended use of this dataset: to be used within the specific chain of treatments for 'biowaste'. Share of biogenic carbon in the sludge: 100%. The activity starts with the waste being available at the gate of the treatment facility. Collection and transportation of the waste to the treatment plant is not included. From cradle, i.e. including all upstream activities. The activity ends with the waste being treated and waste-specific emissions from the landfill are released to water (short-term emissions to river water and long-term emissions to ground water).
treatment of residues, MSWI[F], copper in car shredder residue, residual material landfill | ordinary transforming activity | Waste Treatment & Recycling | 3822:Treatment and disposal of hazardous waste | E - Water supply; sewerage, waste management and remediation activities | residues, MSWI[F], copper in car shredder residue | 39320: Ash and residue (except from the manufacture of iron or steel), containing metals or metallic compounds, excep[…] | 'residues, MSWI[F], copper in car shredder residue' is a solid waste under the category of industrial wastes. It is generated in municipal solid waste incineration (MSWI) with fly ash extraction (F) of 'copper in car shredder residue'. 'residues, MSWI[F], copper in car shredder residue' contains the following fractions: 100% incineration residues. By the database default (and per unit of reference product),'residues, MSWI[F], copper in car shredder residue' has 0% water on wet mass basis (100% dry matter) and it has no Carbon content. It has no heating value. This kind of by-product (recyclable or waste) is generated in a specific treatment process, and as such is not intended to be used as for modelling waste outputs from other activities. In the ecoinvent database, treatment option/s for this by-product include: deposition (residual material landfill). Based on the aforementioned treatments, this by-product receives, it is a hazardous waste. This by-product can be modelled on two levels: treatment activity and market activity. The former one refers to the specific technology treating the by-product while the latter level represents a mix of treatments. Users are encouraged to inspect the modelling assumptions of the treatment activities and when selecting the market to additionally inspect the treatment mix. Collection and transportation of this by-product is accounted in the respective market activity, users are advised to inspect and modify the average transportation distances for a case specific modelling. |  | Waste | ecoQuery: https://ecoquery.ecoinvent.org/3.12/cutoff/dataset/30097/documentation The process represents the treatment of controlled landfilling in residual material landfill of a waste (residues) that is exclusively produced in another waste treatment. Residues are a by-product that is generated during the municipal solid waste incineration (MSWI) of 'copper in car shredder residue'. Recommended use of this dataset: to be used within the specific chain of treatments for 'copper in car shredder residue'. Share of biogenic carbon in the sludge: 0%. The activity starts with the waste being available at the gate of the treatment facility. Collection and transportation of the waste to the treatment plant is not included. From cradle, i.e. including all upstream activities. The activity ends with the waste being treated and waste-specific emissions from the landfill are released to water (short-term emissions to river water and long-term emissions to ground water).
treatment of residues, MSWI[F], digester sludge, residual material landfill | ordinary transforming activity | Waste Treatment & Recycling | 3822:Treatment and disposal of hazardous waste | E - Water supply; sewerage, waste management and remediation activities | residues, MSWI[F], digester sludge | 39320: Ash and residue (except from the manufacture of iron or steel), containing metals or metallic compounds, excep[…] | 'residues, MSWI[F], digester sludge' is a solid waste under the category of industrial wastes. It is generated in municipal solid waste incineration (MSWI) with fly ash extraction (F) of 'digester sludge'. 'residues, MSWI[F], digester sludge' contains the following fractions: 100% incineration residues. By the database default (and per unit of reference product),'residues, MSWI[F], digester sludge' has 0% water on wet mass basis (100% dry matter) and Carbon present is of only non-fossil origin (0.6% on a dry matter basis). It has no heating value. This kind of by-product (recyclable or waste) is generated in a specific treatment process, and as such is not intended to be used as for modelling waste outputs from other activities. In the ecoinvent database, treatment option/s for this by-product include: deposition (residual material landfill). Based on the aforementioned treatments, this by-product receives, it is a hazardous waste. This by-product can be modelled on two levels: treatment activity and market activity. The former one refers to the specific technology treating the by-product while the latter level represents a mix of treatments. Users are encouraged to inspect the modelling assumptions of the treatment activities and when selecting the market to additionally inspect the treatment mix. Collection and transportation of this by-product is accounted in the respective market activity, users are advised to inspect and modify the average transportation distances for a case specific modelling. |  | Waste | ecoQuery: https://ecoquery.ecoinvent.org/3.12/cutoff/dataset/28896/documentation The process represents the treatment of controlled landfilling in residual material landfill of a waste (residues) that is exclusively produced in another waste treatment. Residues are a by-product that is generated during the municipal solid waste incineration (MSWI) of 'digester sludge'. Recommended use of this dataset: to be used within the specific chain of treatments for 'digester sludge'. Share of biogenic carbon in the sludge: 100%. The activity starts with the waste being available at the gate of the treatment facility. Collection and transportation of the waste to the treatment plant is not included. From cradle, i.e. including all upstream activities. The activity ends with the waste being treated and waste-specific emissions from the landfill are released to water (short-term emissions to river water and long-term emissions to ground water).
treatment of residues, MSWI[F], lead in car shredder residue, residual material landfill | ordinary transforming activity | Waste Treatment & Recycling | 3822:Treatment and disposal of hazardous waste | E - Water supply; sewerage, waste management and remediation activities | residues, MSWI[F], lead in car shredder residue | 39320: Ash and residue (except from the manufacture of iron or steel), containing metals or metallic compounds, excep[…] | 'residues, MSWI[F], lead in car shredder residue' is a solid waste under the category of industrial wastes. It is generated in municipal solid waste incineration (MSWI) with fly ash extraction (F) of 'lead in car shredder residue'. 'residues, MSWI[F], lead in car shredder residue' contains the following fractions: 100% incineration residues. By the database default (and per unit of reference product),'residues, MSWI[F], lead in car shredder residue' has 0% water on wet mass basis (100% dry matter) and it has no Carbon content. It has no heating value. This kind of by-product (recyclable or waste) is generated in a specific treatment process, and as such is not intended to be used as for modelling waste outputs from other activities. In the ecoinvent database, treatment option/s for this by-product include: deposition (residual material landfill). Based on the aforementioned treatments, this by-product receives, it is a hazardous waste. This by-product can be modelled on two levels: treatment activity and market activity. The former one refers to the specific technology treating the by-product while the latter level represents a mix of treatments. Users are encouraged to inspect the modelling assumptions of the treatment activities and when selecting the market to additionally inspect the treatment mix. Collection and transportation of this by-product is accounted in the respective market activity, users are advised to inspect and modify the average transportation distances for a case specific modelling. |  | Waste | ecoQuery: https://ecoquery.ecoinvent.org/3.12/cutoff/dataset/28482/documentation The process represents the treatment of controlled landfilling in residual material landfill of a waste (residues) that is exclusively produced in another waste treatment. Residues are a by-product that is generated during the municipal solid waste incineration (MSWI) of 'lead in car shredder residue'. Recommended use of this dataset: to be used within the specific chain of treatments for 'lead in car shredder residue'. Share of biogenic carbon in the sludge: 0%. The activity starts with the waste being available at the gate of the treatment facility. Collection and transportation of the waste to the treatment plant is not included. From cradle, i.e. including all upstream activities. The activity ends with the waste being treated and waste-specific emissions from the landfill are released to water (short-term emissions to river water and long-term emissions to ground water).
treatment of residues, MSWI[F], municipal solid waste, residual material landfill | ordinary transforming activity | Waste Treatment & Recycling | 3822:Treatment and disposal of hazardous waste | E - Water supply; sewerage, waste management and remediation activities | residues, MSWI[F], municipal solid waste | 3932: Ash and residue (except from the manufacture of iron or steel), containing metals or metallic compounds, except[…] | residues, MSWI[F], municipal solid waste' is a solid waste under the category of industrial wastes. It is generated in municipal solid waste incineration (MSWI) with fly ash extraction (F) of 'municipal solid waste'. 'residues, MSWI[F], municipal solid waste' contains the following fractions: 100% incineration residues. By the database default (and per unit of reference product),'residues, MSWI[F], municipal solid waste' has 0% water on wet mass basis (100% dry matter) and Carbon present is of both fossil (0.72% on a dry matter basis), and non-fossil origin (0.93% on a dry matter basis). It has no heating value. This kind of by-product (recyclable or waste) is generated in a specific treatment process, and as such is not intended to be used as for modelling waste outputs from other activities. In the ecoinvent database, treatment option/s for this by-product include: deposition (residual material landfill). Based on the aforementioned treatments, this by-product receives, it is a hazardous waste. This by-product can be modelled on two levels: treatment activity and market activity. The former one refers to the specific technology treating the by-product while the latter level represents a mix of treatments. Users are encouraged to inspect the modelling assumptions of the treatment activities and when selecting the market to additionally inspect the treatment mix. Collection and transportation of this by-product is accounted in the respective market activity, users are advised to inspect and modify the average transportation distances for a case specific modelling. |  | Waste | ecoQuery: https://ecoquery.ecoinvent.org/3.12/cutoff/dataset/28131/documentation The process represents the treatment of controlled landfilling in residual material landfill of a waste (residues) that is exclusively produced in another waste treatment. Residues are a by-product that is generated during the municipal solid waste incineration (MSWI) of 'municipal solid waste'. Recommended use of this dataset: to be used within the specific chain of treatments for 'municipal solid waste'. Share of biogenic carbon in the sludge: 56.277%. The activity starts with the waste being available at the gate of the treatment facility. Collection and transportation of the waste to the treatment plant is not included. From cradle, i.e. including all upstream activities. The activity ends with the waste being treated and waste-specific emissions from the landfill are released to water (short-term emissions to river water and long-term emissions to ground water).
treatment of residues, MSWI[F], raw sewage sludge, residual material landfill | ordinary transforming activity | Waste Treatment & Recycling | 3822:Treatment and disposal of hazardous waste | E - Water supply; sewerage, waste management and remediation activities | residues, MSWI[F], raw sewage sludge | 39320: Ash and residue (except from the manufacture of iron or steel), containing metals or metallic compounds, excep[…] | 'residues, MSWI[F], raw sewage sludge' is a solid waste under the category of industrial wastes. It is generated in municipal solid waste incineration (MSWI) with fly ash extraction (F) of 'raw sewage sludge'. 'residues, MSWI[F], raw sewage sludge' contains the following fractions: 100% incineration residues. By the database default (and per unit of reference product),'residues, MSWI[F], raw sewage sludge' has 0% water on wet mass basis (100% dry matter) and Carbon present is of only non-fossil origin (1% on a dry matter basis). It has no heating value. This kind of by-product (recyclable or waste) is generated in a specific treatment process, and as such is not intended to be used as for modelling waste outputs from other activities. In the ecoinvent database, treatment option/s for this by-product include: deposition (residual material landfill). Based on the aforementioned treatments, this by-product receives, it is a hazardous waste. This by-product can be modelled on two levels: treatment activity and market activity. The former one refers to the specific technology treating the by-product while the latter level represents a mix of treatments. Users are encouraged to inspect the modelling assumptions of the treatment activities and when selecting the market to additionally inspect the treatment mix. Collection and transportation of this by-product is accounted in the respective market activity, users are advised to inspect and modify the average transportation distances for a case specific modelling. |  | Waste | ecoQuery: https://ecoquery.ecoinvent.org/3.12/cutoff/dataset/29558/documentation The process represents the treatment of controlled landfilling in residual material landfill of a waste (residues) that is exclusively produced in another waste treatment. Residues are a by-product that is generated during the municipal solid waste incineration (MSWI) of 'raw sewage sludge'. Recommended use of this dataset: to be used within the specific chain of treatments for 'raw sewage sludge'. Share of biogenic carbon in the sludge: 100%. The activity starts with the waste being available at the gate of the treatment facility. Collection and transportation of the waste to the treatment plant is not included. From cradle, i.e. including all upstream activities. The activity ends with the waste being treated and waste-specific emissions from the landfill are released to water (short-term emissions to river water and long-term emissions to ground water).
treatment of residues, MSWI[F], residue from mechanical treatment, CRT display, residual material landfill | ordinary transforming activity | Waste Treatment & Recycling | 3822:Treatment and disposal of hazardous waste | E - Water supply; sewerage, waste management and remediation activities | residues, MSWI[F], residue from mechanical treatment, CRT display | 39320: Ash and residue (except from the manufacture of iron or steel), containing metals or metallic compounds, excep[…] | 'residues, MSWI[F], residue from mechanical treatment, CRT display' is a solid waste under the category of industrial wastes. It is generated in municipal solid waste incineration (MSWI) with fly ash extraction (F) of 'residue from mechanical treatment, cathode ray tube display'. 'residues, MSWI[F], residue from mechanical treatment, CRT display' contains the following fractions: 100% incineration residues. By the database default (and per unit of reference product),'residues, MSWI[F], residue from mechanical treatment, CRT display' has 0% water on wet mass basis (100% dry matter) and Carbon present is of only fossil origin (5.52% on a dry matter basis). It has no heating value. This kind of by-product (recyclable or waste) is generated in a specific treatment process, and as such is not intended to be used as for modelling waste outputs from other activities. In the ecoinvent database, treatment option/s for this by-product include: deposition (residual material landfill). Based on the aforementioned treatments, this by-product receives, it is a hazardous waste. This by-product can be modelled on two levels: treatment activity and market activity. The former one refers to the specific technology treating the by-product while the latter level represents a mix of treatments. Users are encouraged to inspect the modelling assumptions of the treatment activities and when selecting the market to additionally inspect the treatment mix. Collection and transportation of this by-product is accounted in the respective market activity, users are advised to inspect and modify the average transportation distances for a case specific modelling. |  | Waste | ecoQuery: https://ecoquery.ecoinvent.org/3.12/cutoff/dataset/29174/documentation The process represents the treatment of controlled landfilling in residual material landfill of a waste (residues) that is exclusively produced in another waste treatment. Residues are a by-product that is generated during the municipal solid waste incineration (MSWI) of 'residue from mechanical treatment, cathode ray tube display'. Recommended use of this dataset: to be used within the specific chain of treatments for 'residue from mechanical treatment, cathode ray tube display'. Share of biogenic carbon in the sludge: 0%. The activity starts with the waste being available at the gate of the treatment facility. Collection and transportation of the waste to the treatment plant is not included. From cradle, i.e. including all upstream activities. The activity ends with the waste being treated and waste-specific emissions from the landfill are released to water (short-term emissions to river water and long-term emissions to ground water).
treatment of residues, MSWI[F], residue from mechanical treatment, desktop computer, residual material landfill | ordinary transforming activity | Waste Treatment & Recycling | 3822:Treatment and disposal of hazardous waste | E - Water supply; sewerage, waste management and remediation activities | residues, MSWI[F], residue from mechanical treatment, desktop computer | 39320: Ash and residue (except from the manufacture of iron or steel), containing metals or metallic compounds, excep[…] | 'residues, MSWI[F], residue from mechanical treatment, desktop computer' is a solid waste under the category of industrial wastes. It is generated in municipal solid waste incineration (MSWI) with fly ash extraction (F) of 'residue from mechanical treatment, desktop computer'. 'residues, MSWI[F], residue from mechanical treatment, desktop computer' contains the following fractions: 100% incineration residues. By the database default (and per unit of reference product),'residues, MSWI[F], residue from mechanical treatment, desktop computer' has 0% water on wet mass basis (100% dry matter) and Carbon present is of only fossil origin (5.52% on a dry matter basis). It has no heating value. This kind of by-product (recyclable or waste) is generated in a specific treatment process, and as such is not intended to be used as for modelling waste outputs from other activities. In the ecoinvent database, treatment option/s for this by-product include: deposition (residual material landfill). Based on the aforementioned treatments, this by-product receives, it is a hazardous waste. This by-product can be modelled on two levels: treatment activity and market activity. The former one refers to the specific technology treating the by-product while the latter level represents a mix of treatments. Users are encouraged to inspect the modelling assumptions of the treatment activities and when selecting the market to additionally inspect the treatment mix. Collection and transportation of this by-product is accounted in the respective market activity, users are advised to inspect and modify the average transportation distances for a case specific modelling. |  | Waste | ecoQuery: https://ecoquery.ecoinvent.org/3.12/cutoff/dataset/28813/documentation The process represents the treatment of controlled landfilling in residual material landfill of a waste (residues) that is exclusively produced in another waste treatment. Residues are a by-product that is generated during the municipal solid waste incineration (MSWI) of 'residue from mechanical treatment, desktop computer'. Recommended use of this dataset: to be used within the specific chain of treatments for 'residue from mechanical treatment, desktop computer'. Share of biogenic carbon in the sludge: 0%. The activity starts with the waste being available at the gate of the treatment facility. Collection and transportation of the waste to the treatment plant is not included. From cradle, i.e. including all upstream activities. The activity ends with the waste being treated and waste-specific emissions from the landfill are released to water (short-term emissions to river water and long-term emissions to ground water).
treatment of residues, MSWI[F], residue from mechanical treatment, industrial device, residual material landfill | ordinary transforming activity | Waste Treatment & Recycling | 3822:Treatment and disposal of hazardous waste | E - Water supply; sewerage, waste management and remediation activities | residues, MSWI[F], residue from mechanical treatment, industrial device | 39320: Ash and residue (except from the manufacture of iron or steel), containing metals or metallic compounds, excep[…] | 'residues, MSWI[F], residue from mechanical treatment, industrial device' is a solid waste under the category of industrial wastes. It is generated in municipal solid waste incineration (MSWI) with fly ash extraction (F) of 'residue from mechanical treatment, industrial device'. 'residues, MSWI[F], residue from mechanical treatment, industrial device' contains the following fractions: 100% incineration residues. By the database default (and per unit of reference product),'residues, MSWI[F], residue from mechanical treatment, industrial device' has 0% water on wet mass basis (100% dry matter) and Carbon present is of only fossil origin (5.52% on a dry matter basis). It has no heating value. This kind of by-product (recyclable or waste) is generated in a specific treatment process, and as such is not intended to be used as for modelling waste outputs from other activities. In the ecoinvent database, treatment option/s for this by-product include: deposition (residual material landfill). Based on the aforementioned treatments, this by-product receives, it is a hazardous waste. This by-product can be modelled on two levels: treatment activity and market activity. The former one refers to the specific technology treating the by-product while the latter level represents a mix of treatments. Users are encouraged to inspect the modelling assumptions of the treatment activities and when selecting the market to additionally inspect the treatment mix. Collection and transportation of this by-product is accounted in the respective market activity, users are advised to inspect and modify the average transportation distances for a case specific modelling. |  | Waste | ecoQuery: https://ecoquery.ecoinvent.org/3.12/cutoff/dataset/30286/documentation The process represents the treatment of controlled landfilling in residual material landfill of a waste (residues) that is exclusively produced in another waste treatment. Residues are a by-product that is generated during the municipal solid waste incineration (MSWI) of 'residue from mechanical treatment, industrial device'. Recommended use of this dataset: to be used within the specific chain of treatments for 'residue from mechanical treatment, industrial device'. Share of biogenic carbon in the sludge: 0%. The activity starts with the waste being available at the gate of the treatment facility. Collection and transportation of the waste to the treatment plant is not included. From cradle, i.e. including all upstream activities. The activity ends with the waste being treated and waste-specific emissions from the landfill are released to water (short-term emissions to river water and long-term emissions to ground water).
treatment of residues, MSWI[F], residue from mechanical treatment, IT accessory, residual material landfill | ordinary transforming activity | Waste Treatment & Recycling | 3822:Treatment and disposal of hazardous waste | E - Water supply; sewerage, waste management and remediation activities | residues, MSWI[F], residue from mechanical treatment, IT accessory | 39320: Ash and residue (except from the manufacture of iron or steel), containing metals or metallic compounds, excep[…] | 'residues, MSWI[F], residue from mechanical treatment, IT accessory' is a solid waste under the category of industrial wastes. It is generated in municipal solid waste incineration (MSWI) with fly ash extraction (F) of 'residue from mechanical treatment, IT accessory'. 'residues, MSWI[F], residue from mechanical treatment, IT accessory' contains the following fractions: 100% incineration residues. By the database default (and per unit of reference product),'residues, MSWI[F], residue from mechanical treatment, IT accessory' has 0% water on wet mass basis (100% dry matter) and Carbon present is of only fossil origin (5.52% on a dry matter basis). It has no heating value. This kind of by-product (recyclable or waste) is generated in a specific treatment process, and as such is not intended to be used as for modelling waste outputs from other activities. In the ecoinvent database, treatment option/s for this by-product include: deposition (residual material landfill). Based on the aforementioned treatments, this by-product receives, it is a hazardous waste. This by-product can be modelled on two levels: treatment activity and market activity. The former one refers to the specific technology treating the by-product while the latter level represents a mix of treatments. Users are encouraged to inspect the modelling assumptions of the treatment activities and when selecting the market to additionally inspect the treatment mix. Collection and transportation of this by-product is accounted in the respective market activity, users are advised to inspect and modify the average transportation distances for a case specific modelling. |  | Waste | ecoQuery: https://ecoquery.ecoinvent.org/3.12/cutoff/dataset/29739/documentation The process represents the treatment of controlled landfilling in residual material landfill of a waste (residues) that is exclusively produced in another waste treatment. Residues are a by-product that is generated during the municipal solid waste incineration (MSWI) of 'residue from mechanical treatment, IT accessory'. Recommended use of this dataset: to be used within the specific chain of treatments for 'residue from mechanical treatment, IT accessory'. Share of biogenic carbon in the sludge: 0%. The activity starts with the waste being available at the gate of the treatment facility. Collection and transportation of the waste to the treatment plant is not included. From cradle, i.e. including all upstream activities. The activity ends with the waste being treated and waste-specific emissions from the landfill are released to water (short-term emissions to river water and long-term emissions to ground water).
treatment of residues, MSWI[F], residue from mechanical treatment, laptop computer, residual material landfill | ordinary transforming activity | Waste Treatment & Recycling | 3822:Treatment and disposal of hazardous waste | E - Water supply; sewerage, waste management and remediation activities | residues, MSWI[F], residue from mechanical treatment, laptop computer | 39320: Ash and residue (except from the manufacture of iron or steel), containing metals or metallic compounds, excep[…] | 'residues, MSWI[F], residue from mechanical treatment, laptop computer' is a solid waste under the category of industrial wastes. It is generated in municipal solid waste incineration (MSWI) with fly ash extraction (F) of 'residue from mechanical treatment, laptop computer'. 'residues, MSWI[F], residue from mechanical treatment, laptop computer' contains the following fractions: 100% incineration residues. By the database default (and per unit of reference product),'residues, MSWI[F], residue from mechanical treatment, laptop computer' has 0% water on wet mass basis (100% dry matter) and Carbon present is of only fossil origin (5.52% on a dry matter basis). It has no heating value. This kind of by-product (recyclable or waste) is generated in a specific treatment process, and as such is not intended to be used as for modelling waste outputs from other activities. In the ecoinvent database, treatment option/s for this by-product include: deposition (residual material landfill). Based on the aforementioned treatments, this by-product receives, it is a hazardous waste. This by-product can be modelled on two levels: treatment activity and market activity. The former one refers to the specific technology treating the by-product while the latter level represents a mix of treatments. Users are encouraged to inspect the modelling assumptions of the treatment activities and when selecting the market to additionally inspect the treatment mix. Collection and transportation of this by-product is accounted in the respective market activity, users are advised to inspect and modify the average transportation distances for a case specific modelling. |  | Waste | ecoQuery: https://ecoquery.ecoinvent.org/3.12/cutoff/dataset/28207/documentation The process represents the treatment of controlled landfilling in residual material landfill of a waste (residues) that is exclusively produced in another waste treatment. Residues are a by-product that is generated during the municipal solid waste incineration (MSWI) of 'residue from mechanical treatment, laptop computer'. Recommended use of this dataset: to be used within the specific chain of treatments for 'residue from mechanical treatment, laptop computer'. Share of biogenic carbon in the sludge: 0%. The activity starts with the waste being available at the gate of the treatment facility. Collection and transportation of the waste to the treatment plant is not included. From cradle, i.e. including all upstream activities. The activity ends with the waste being treated and waste-specific emissions from the landfill are released to water (short-term emissions to river water and long-term emissions to ground water).
treatment of residues, MSWI[F], residue from mechanical treatment, laser printer, residual material landfill | ordinary transforming activity | Waste Treatment & Recycling | 3822:Treatment and disposal of hazardous waste | E - Water supply; sewerage, waste management and remediation activities | residues, MSWI[F], residue from mechanical treatment, laser printer | 39320: Ash and residue (except from the manufacture of iron or steel), containing metals or metallic compounds, excep[…] | 'residues, MSWI[F], residue from mechanical treatment, laser printer' is a solid waste under the category of industrial wastes. It is generated in municipal solid waste incineration (MSWI) with fly ash extraction (F) of 'residue from mechanical treatment, laser printer'. 'residues, MSWI[F], residue from mechanical treatment, laser printer' contains the following fractions: 100% incineration residues. By the database default (and per unit of reference product),'residues, MSWI[F], residue from mechanical treatment, laser printer' has 0% water on wet mass basis (100% dry matter) and Carbon present is of only fossil origin (5.52% on a dry matter basis). It has no heating value. This kind of by-product (recyclable or waste) is generated in a specific treatment process, and as such is not intended to be used as for modelling waste outputs from other activities. In the ecoinvent database, treatment option/s for this by-product include: deposition (residual material landfill). Based on the aforementioned treatments, this by-product receives, it is a hazardous waste. This by-product can be modelled on two levels: treatment activity and market activity. The former one refers to the specific technology treating the by-product while the latter level represents a mix of treatments. Users are encouraged to inspect the modelling assumptions of the treatment activities and when selecting the market to additionally inspect the treatment mix. Collection and transportation of this by-product is accounted in the respective market activity, users are advised to inspect and modify the average transportation distances for a case specific modelling. |  | Waste | ecoQuery: https://ecoquery.ecoinvent.org/3.12/cutoff/dataset/30646/documentation The process represents the treatment of controlled landfilling in residual material landfill of a waste (residues) that is exclusively produced in another waste treatment. Residues are a by-product that is generated during the municipal solid waste incineration (MSWI) of 'residue from mechanical treatment, laser printer'. Recommended use of this dataset: to be used within the specific chain of treatments for 'residue from mechanical treatment, laser printer'. Share of biogenic carbon in the sludge: 0%. The activity starts with the waste being available at the gate of the treatment facility. Collection and transportation of the waste to the treatment plant is not included. From cradle, i.e. including all upstream activities. The activity ends with the waste being treated and waste-specific emissions from the landfill are released to water (short-term emissions to river water and long-term emissions to ground water).
treatment of residues, MSWI[F], residue from mechanical treatment, LCD, residual material landfill | ordinary transforming activity | Waste Treatment & Recycling | 3822:Treatment and disposal of hazardous waste | E - Water supply; sewerage, waste management and remediation activities | residues, MSWI[F], residue from mechanical treatment, LCD | 39320: Ash and residue (except from the manufacture of iron or steel), containing metals or metallic compounds, excep[…] | 'residues, MSWI[F], residue from mechanical treatment, LCD' is a solid waste under the category of industrial wastes. It is generated in municipal solid waste incineration (MSWI) with fly ash extraction (F) of 'residue from mechanical treatment, liquid crystal display'. 'residues, MSWI[F], residue from mechanical treatment, LCD' contains the following fractions: 100% incineration residues. By the database default (and per unit of reference product),'residues, MSWI[F], residue from mechanical treatment, LCD' has 0% water on wet mass basis (100% dry matter) and Carbon present is of only fossil origin (5.52% on a dry matter basis). It has no heating value. This kind of by-product (recyclable or waste) is generated in a specific treatment process, and as such is not intended to be used as for modelling waste outputs from other activities. In the ecoinvent database, treatment option/s for this by-product include: deposition (residual material landfill). Based on the aforementioned treatments, this by-product receives, it is a hazardous waste. This by-product can be modelled on two levels: treatment activity and market activity. The former one refers to the specific technology treating the by-product while the latter level represents a mix of treatments. Users are encouraged to inspect the modelling assumptions of the treatment activities and when selecting the market to additionally inspect the treatment mix. Collection and transportation of this by-product is accounted in the respective market activity, users are advised to inspect and modify the average transportation distances for a case specific modelling. |  | Waste | ecoQuery: https://ecoquery.ecoinvent.org/3.12/cutoff/dataset/28289/documentation The process represents the treatment of controlled landfilling in residual material landfill of a waste (residues) that is exclusively produced in another waste treatment. Residues are a by-product that is generated during the municipal solid waste incineration (MSWI) of 'residue from mechanical treatment, liquid crystal display'. Recommended use of this dataset: to be used within the specific chain of treatments for 'residue from mechanical treatment, liquid crystal display'. Share of biogenic carbon in the sludge: 0%. The activity starts with the waste being available at the gate of the treatment facility. Collection and transportation of the waste to the treatment plant is not included. From cradle, i.e. including all upstream activities. The activity ends with the waste being treated and waste-specific emissions from the landfill are released to water (short-term emissions to river water and long-term emissions to ground water).
treatment of residues, MSWI[F], residue from shredder fraction from manual dismantling, residual material landfill | ordinary transforming activity | Waste Treatment & Recycling | 3822:Treatment and disposal of hazardous waste | E - Water supply; sewerage, waste management and remediation activities | residues, MSWI[F], residue from shredder fraction from manual dismantling | 39320: Ash and residue (except from the manufacture of iron or steel), containing metals or metallic compounds, excep[…] | 'residues, MSWI[F], residue from shredder fraction from manual dismantling' is a solid waste under the category of industrial wastes. It is generated in municipal solid waste incineration (MSWI) with fly ash extraction (F) of 'residue from shredder fraction from manual dismantling'. 'residues, MSWI[F], residue from shredder fraction from manual dismantling' contains the following fractions: 100% incineration residues. By the database default (and per unit of reference product),'residues, MSWI[F], residue from shredder fraction from manual dismantling' has 0% water on wet mass basis (100% dry matter) and Carbon present is of only fossil origin (5.52% on a dry matter basis). It has no heating value. This kind of by-product (recyclable or waste) is generated in a specific treatment process, and as such is not intended to be used as for modelling waste outputs from other activities. In the ecoinvent database, treatment option/s for this by-product include: deposition (residual material landfill). Based on the aforementioned treatments, this by-product receives, it is a hazardous waste. This by-product can be modelled on two levels: treatment activity and market activity. The former one refers to the specific technology treating the by-product while the latter level represents a mix of treatments. Users are encouraged to inspect the modelling assumptions of the treatment activities and when selecting the market to additionally inspect the treatment mix. Collection and transportation of this by-product is accounted in the respective market activity, users are advised to inspect and modify the average transportation distances for a case specific modelling. |  | Waste | ecoQuery: https://ecoquery.ecoinvent.org/3.12/cutoff/dataset/30128/documentation The process represents the treatment of controlled landfilling in residual material landfill of a waste (residues) that is exclusively produced in another waste treatment. Residues are a by-product that is generated during the municipal solid waste incineration (MSWI) of 'residue from shredder fraction from manual dismantling'. Recommended use of this dataset: to be used within the specific chain of treatments for 'residue from shredder fraction from manual dismantling'. Share of biogenic carbon in the sludge: 0%. The activity starts with the waste being available at the gate of the treatment facility. Collection and transportation of the waste to the treatment plant is not included. From cradle, i.e. including all upstream activities. The activity ends with the waste being treated and waste-specific emissions from the landfill are released to water (short-term emissions to river water and long-term emissions to ground water).
treatment of residues, MSWI[F], spent anion exchange resin from potable water production, residual material landfill | ordinary transforming activity | Waste Treatment & Recycling | 3822:Treatment and disposal of hazardous waste | E - Water supply; sewerage, waste management and remediation activities | residues, MSWI[F], spent anion exchange resin from potable water production | 39320: Ash and residue (except from the manufacture of iron or steel), containing metals or metallic compounds, excep[…] | 'residues, MSWI[F], spent anion exchange resin from potable water production' is a solid waste under the category of industrial wastes. It is generated in municipal solid waste incineration (MSWI) with fly ash extraction (F) of 'spent anion exchange resin from potable water production'. 'residues, MSWI[F], spent anion exchange resin from potable water production' contains the following fractions: 100% incineration residues. By the database default (and per unit of reference product),'residues, MSWI[F], spent anion exchange resin from potable water production' has 0% water on wet mass basis (100% dry matter) and Carbon present is of only fossil origin (1.77% on a dry matter basis). It has no heating value. This kind of by-product (recyclable or waste) is generated in a specific treatment process, and as such is not intended to be used as for modelling waste outputs from other activities. In the ecoinvent database, treatment option/s for this by-product include: deposition (residual material landfill). Based on the aforementioned treatments, this by-product receives, it is a hazardous waste. This by-product can be modelled on two levels: treatment activity and market activity. The former one refers to the specific technology treating the by-product while the latter level represents a mix of treatments. Users are encouraged to inspect the modelling assumptions of the treatment activities and when selecting the market to additionally inspect the treatment mix. Collection and transportation of this by-product is accounted in the respective market activity, users are advised to inspect and modify the average transportation distances for a case specific modelling. |  | Waste | ecoQuery: https://ecoquery.ecoinvent.org/3.12/cutoff/dataset/28273/documentation The process represents the treatment of controlled landfilling in residual material landfill of a waste (residues) that is exclusively produced in another waste treatment. Residues are a by-product that is generated during the municipal solid waste incineration (MSWI) of 'spent anion exchange resin from potable water production'. Recommended use of this dataset: to be used within the specific chain of treatments for 'spent anion exchange resin from potable water production'. Share of biogenic carbon in the sludge: 0%. The activity starts with the waste being available at the gate of the treatment facility. Collection and transportation of the waste to the treatment plant is not included. From cradle, i.e. including all upstream activities. The activity ends with the waste being treated and waste-specific emissions from the landfill are released to water (short-term emissions to river water and long-term emissions to ground water).
treatment of residues, MSWI[F], spent cation exchange resin from potable water production, residual material landfill | ordinary transforming activity | Waste Treatment & Recycling | 3822:Treatment and disposal of hazardous waste | E - Water supply; sewerage, waste management and remediation activities | residues, MSWI[F], spent cation exchange resin from potable water production | 39320: Ash and residue (except from the manufacture of iron or steel), containing metals or metallic compounds, excep[…] | 'residues, MSWI[F], spent cation exchange resin from potable water production' is a solid waste under the category of industrial wastes. It is generated in municipal solid waste incineration (MSWI) with fly ash extraction (F) of 'spent cation exchange resin from potable water production'. 'residues, MSWI[F], spent cation exchange resin from potable water production' contains the following fractions: 100% incineration residues. By the database default (and per unit of reference product),'residues, MSWI[F], spent cation exchange resin from potable water production' has 0% water on wet mass basis (100% dry matter) and Carbon present is of only fossil origin (0.69% on a dry matter basis). It has no heating value. This kind of by-product (recyclable or waste) is generated in a specific treatment process, and as such is not intended to be used as for modelling waste outputs from other activities. In the ecoinvent database, treatment option/s for this by-product include: deposition (residual material landfill). Based on the aforementioned treatments, this by-product receives, it is a hazardous waste. This by-product can be modelled on two levels: treatment activity and market activity. The former one refers to the specific technology treating the by-product while the latter level represents a mix of treatments. Users are encouraged to inspect the modelling assumptions of the treatment activities and when selecting the market to additionally inspect the treatment mix. Collection and transportation of this by-product is accounted in the respective market activity, users are advised to inspect and modify the average transportation distances for a case specific modelling. |  | Waste | ecoQuery: https://ecoquery.ecoinvent.org/3.12/cutoff/dataset/28306/documentation The process represents the treatment of controlled landfilling in residual material landfill of a waste (residues) that is exclusively produced in another waste treatment. Residues are a by-product that is generated during the municipal solid waste incineration (MSWI) of 'spent cation exchange resin from potable water production'. Recommended use of this dataset: to be used within the specific chain of treatments for 'spent cation exchange resin from potable water production'. Share of biogenic carbon in the sludge: 0%. The activity starts with the waste being available at the gate of the treatment facility. Collection and transportation of the waste to the treatment plant is not included. From cradle, i.e. including all upstream activities. The activity ends with the waste being treated and waste-specific emissions from the landfill are released to water (short-term emissions to river water and long-term emissions to ground water).
treatment of residues, MSWI[F], steel in car shredder residue, residual material landfill | ordinary transforming activity | Waste Treatment & Recycling | 3822:Treatment and disposal of hazardous waste | E - Water supply; sewerage, waste management and remediation activities | residues, MSWI[F], steel in car shredder residue | 39320: Ash and residue (except from the manufacture of iron or steel), containing metals or metallic compounds, excep[…] | 'residues, MSWI[F], steel in car shredder residue' is a solid waste under the category of industrial wastes. It is generated in municipal solid waste incineration (MSWI) with fly ash extraction (F) of 'steel in car shredder residue'. 'residues, MSWI[F], steel in car shredder residue' contains the following fractions: 100% incineration residues. By the database default (and per unit of reference product),'residues, MSWI[F], steel in car shredder residue' has 0% water on wet mass basis (100% dry matter) and it has no Carbon content. It has no heating value. This kind of by-product (recyclable or waste) is generated in a specific treatment process, and as such is not intended to be used as for modelling waste outputs from other activities. In the ecoinvent database, treatment option/s for this by-product include: deposition (residual material landfill). Based on the aforementioned treatments, this by-product receives, it is a hazardous waste. This by-product can be modelled on two levels: treatment activity and market activity. The former one refers to the specific technology treating the by-product while the latter level represents a mix of treatments. Users are encouraged to inspect the modelling assumptions of the treatment activities and when selecting the market to additionally inspect the treatment mix. Collection and transportation of this by-product is accounted in the respective market activity, users are advised to inspect and modify the average transportation distances for a case specific modelling. |  | Waste | ecoQuery: https://ecoquery.ecoinvent.org/3.12/cutoff/dataset/28982/documentation The process represents the treatment of controlled landfilling in residual material landfill of a waste (residues) that is exclusively produced in another waste treatment. Residues are a by-product that is generated during the municipal solid waste incineration (MSWI) of 'steel in car shredder residue'. Recommended use of this dataset: to be used within the specific chain of treatments for 'steel in car shredder residue'. Share of biogenic carbon in the sludge: 0%. The activity starts with the waste being available at the gate of the treatment facility. Collection and transportation of the waste to the treatment plant is not included. From cradle, i.e. including all upstream activities. The activity ends with the waste being treated and waste-specific emissions from the landfill are released to water (short-term emissions to river water and long-term emissions to ground water).
treatment of residues, MSWI[F], used LCD module, residual material landfill | ordinary transforming activity | Waste Treatment & Recycling | 3822:Treatment and disposal of hazardous waste | E - Water supply; sewerage, waste management and remediation activities | residues, MSWI[F], used LCD module | 39320: Ash and residue (except from the manufacture of iron or steel), containing metals or metallic compounds, excep[…] | 'residues, MSWI[F], used LCD module' is a solid waste under the category of industrial wastes. It is generated in municipal solid waste incineration (MSWI) with fly ash extraction (F) of 'used liquid crystal display module'. 'residues, MSWI[F], used LCD module' contains the following fractions: 100% incineration residues. By the database default (and per unit of reference product),'residues, MSWI[F], used LCD module' has 0% water on wet mass basis (100% dry matter) and Carbon present is of only fossil origin (0.79% on a dry matter basis). It has no heating value. This kind of by-product (recyclable or waste) is generated in a specific treatment process, and as such is not intended to be used as for modelling waste outputs from other activities. In the ecoinvent database, treatment option/s for this by-product include: deposition (residual material landfill). Based on the aforementioned treatments, this by-product receives, it is a hazardous waste. This by-product can be modelled on two levels: treatment activity and market activity. The former one refers to the specific technology treating the by-product while the latter level represents a mix of treatments. Users are encouraged to inspect the modelling assumptions of the treatment activities and when selecting the market to additionally inspect the treatment mix. Collection and transportation of this by-product is accounted in the respective market activity, users are advised to inspect and modify the average transportation distances for a case specific modelling. |  | Waste | ecoQuery: https://ecoquery.ecoinvent.org/3.12/cutoff/dataset/30554/documentation The process represents the treatment of controlled landfilling in residual material landfill of a waste (residues) that is exclusively produced in another waste treatment. Residues are a by-product that is generated during the municipal solid waste incineration (MSWI) of 'used liquid crystal display module'. Recommended use of this dataset: to be used within the specific chain of treatments for 'used liquid crystal display module'. Share of biogenic carbon in the sludge: 0%. The activity starts with the waste being available at the gate of the treatment facility. Collection and transportation of the waste to the treatment plant is not included. From cradle, i.e. including all upstream activities. The activity ends with the waste being treated and waste-specific emissions from the landfill are released to water (short-term emissions to river water and long-term emissions to ground water).
treatment of residues, MSWI[F], waste bitumen sheet, residual material landfill | ordinary transforming activity | Waste Treatment & Recycling | 3822:Treatment and disposal of hazardous waste | E - Water supply; sewerage, waste management and remediation activities | residues, MSWI[F], waste bitumen sheet | 39320: Ash and residue (except from the manufacture of iron or steel), containing metals or metallic compounds, excep[…] | 'residues, MSWI[F], waste bitumen sheet' is a solid waste under the category of industrial wastes. It is generated in municipal solid waste incineration (MSWI) with fly ash extraction (F) of 'waste bitumen sheet'. 'residues, MSWI[F], waste bitumen sheet' contains the following fractions: 100% incineration residues. By the database default (and per unit of reference product),'residues, MSWI[F], waste bitumen sheet' has 0% water on wet mass basis (100% dry matter) and Carbon present is of only fossil origin (3.55% on a dry matter basis). It has no heating value. This kind of by-product (recyclable or waste) is generated in a specific treatment process, and as such is not intended to be used as for modelling waste outputs from other activities. In the ecoinvent database, treatment option/s for this by-product include: deposition (residual material landfill). Based on the aforementioned treatments, this by-product receives, it is a hazardous waste. This by-product can be modelled on two levels: treatment activity and market activity. The former one refers to the specific technology treating the by-product while the latter level represents a mix of treatments. Users are encouraged to inspect the modelling assumptions of the treatment activities and when selecting the market to additionally inspect the treatment mix. Collection and transportation of this by-product is accounted in the respective market activity, users are advised to inspect and modify the average transportation distances for a case specific modelling. |  | Waste | ecoQuery: https://ecoquery.ecoinvent.org/3.12/cutoff/dataset/28022/documentation The process represents the treatment of controlled landfilling in residual material landfill of a waste (residues) that is exclusively produced in another waste treatment. Residues are a by-product that is generated during the municipal solid waste incineration (MSWI) of 'waste bitumen sheet'. Recommended use of this dataset: to be used within the specific chain of treatments for 'waste bitumen sheet'. Share of biogenic carbon in the sludge: 0%. The activity starts with the waste being available at the gate of the treatment facility. Collection and transportation of the waste to the treatment plant is not included. From cradle, i.e. including all upstream activities. The activity ends with the waste being treated and waste-specific emissions from the landfill are released to water (short-term emissions to river water and long-term emissions to ground water).
treatment of residues, MSWI[F], waste building wood, chrome preserved, residual material landfill | ordinary transforming activity | Waste Treatment & Recycling | 3822:Treatment and disposal of hazardous waste | E - Water supply; sewerage, waste management and remediation activities | residues, MSWI[F], waste building wood, chrome preserved | 39320: Ash and residue (except from the manufacture of iron or steel), containing metals or metallic compounds, excep[…] | 'residues, MSWI[F], waste building wood, chrome preserved' is a solid waste under the category of industrial wastes. It is generated in municipal solid waste incineration (MSWI) with fly ash extraction (F) of 'waste building wood, chrome preserved'. 'residues, MSWI[F], waste building wood, chrome preserved' contains the following fractions: 100% incineration residues. By the database default (and per unit of reference product),'residues, MSWI[F], waste building wood, chrome preserved' has 0% water on wet mass basis (100% dry matter) and Carbon present is of only non-fossil origin (18.48% on a dry matter basis). It has no heating value. This kind of by-product (recyclable or waste) is generated in a specific treatment process, and as such is not intended to be used as for modelling waste outputs from other activities. In the ecoinvent database, treatment option/s for this by-product include: deposition (residual material landfill). Based on the aforementioned treatments, this by-product receives, it is a hazardous waste. This by-product can be modelled on two levels: treatment activity and market activity. The former one refers to the specific technology treating the by-product while the latter level represents a mix of treatments. Users are encouraged to inspect the modelling assumptions of the treatment activities and when selecting the market to additionally inspect the treatment mix. Collection and transportation of this by-product is accounted in the respective market activity, users are advised to inspect and modify the average transportation distances for a case specific modelling. |  | Waste | ecoQuery: https://ecoquery.ecoinvent.org/3.12/cutoff/dataset/29826/documentation The process represents the treatment of controlled landfilling in residual material landfill of a waste (residues) that is exclusively produced in another waste treatment. Residues are a by-product that is generated during the municipal solid waste incineration (MSWI) of 'waste building wood, chrome preserved'. Recommended use of this dataset: to be used within the specific chain of treatments for 'waste building wood, chrome preserved'. Share of biogenic carbon in the sludge: 100%. The activity starts with the waste being available at the gate of the treatment facility. Collection and transportation of the waste to the treatment plant is not included. From cradle, i.e. including all upstream activities. The activity ends with the waste being treated and waste-specific emissions from the landfill are released to water (short-term emissions to river water and long-term emissions to ground water).
treatment of residues, MSWI[F], waste cement-fibre slab, dismantled, residual material landfill | ordinary transforming activity | Waste Treatment & Recycling | 3822:Treatment and disposal of hazardous waste | E - Water supply; sewerage, waste management and remediation activities | residues, MSWI[F], waste cement-fibre slab, dismantled | 39320: Ash and residue (except from the manufacture of iron or steel), containing metals or metallic compounds, excep[…] | 'residues, MSWI[F], waste cement-fibre slab, dismantled' is a solid waste under the category of industrial wastes. It is generated in municipal solid waste incineration (MSWI) with fly ash extraction (F) of 'waste cement-fibre slab, dismantled'. 'residues, MSWI[F], waste cement-fibre slab, dismantled' contains the following fractions: 100% incineration residues. By the database default (and per unit of reference product),'residues, MSWI[F], waste cement-fibre slab, dismantled' has 0% water on wet mass basis (100% dry matter) and Carbon present is of only non-fossil origin (25.74% on a dry matter basis). It has no heating value. This kind of by-product (recyclable or waste) is generated in a specific treatment process, and as such is not intended to be used as for modelling waste outputs from other activities. In the ecoinvent database, treatment option/s for this by-product include: deposition (residual material landfill). Based on the aforementioned treatments, this by-product receives, it is a hazardous waste. This by-product can be modelled on two levels: treatment activity and market activity. The former one refers to the specific technology treating the by-product while the latter level represents a mix of treatments. Users are encouraged to inspect the modelling assumptions of the treatment activities and when selecting the market to additionally inspect the treatment mix. Collection and transportation of this by-product is accounted in the respective market activity, users are advised to inspect and modify the average transportation distances for a case specific modelling. |  | Waste | ecoQuery: https://ecoquery.ecoinvent.org/3.12/cutoff/dataset/30066/documentation The process represents the treatment of controlled landfilling in residual material landfill of a waste (residues) that is exclusively produced in another waste treatment. Residues are a by-product that is generated during the municipal solid waste incineration (MSWI) of 'waste cement-fibre slab, dismantled'. Recommended use of this dataset: to be used within the specific chain of treatments for 'waste cement-fibre slab, dismantled'. Share of biogenic carbon in the sludge: 100%. The activity starts with the waste being available at the gate of the treatment facility. Collection and transportation of the waste to the treatment plant is not included. From cradle, i.e. including all upstream activities. The activity ends with the waste being treated and waste-specific emissions from the landfill are released to water (short-term emissions to river water and long-term emissions to ground water).
treatment of residues, MSWI[F], waste emulsion paint, residual material landfill | ordinary transforming activity | Waste Treatment & Recycling | 3822:Treatment and disposal of hazardous waste | E - Water supply; sewerage, waste management and remediation activities | residues, MSWI[F], waste emulsion paint | 39320: Ash and residue (except from the manufacture of iron or steel), containing metals or metallic compounds, excep[…] | 'residues, MSWI[F], waste emulsion paint' is a solid waste under the category of industrial wastes. It is generated in municipal solid waste incineration (MSWI) with fly ash extraction (F) of 'waste emulsion paint'. 'residues, MSWI[F], waste emulsion paint' contains the following fractions: 100% incineration residues. By the database default (and per unit of reference product),'residues, MSWI[F], waste emulsion paint' has 0% water on wet mass basis (100% dry matter) and Carbon present is of only fossil origin (0.25% on a dry matter basis). It has no heating value. This kind of by-product (recyclable or waste) is generated in a specific treatment process, and as such is not intended to be used as for modelling waste outputs from other activities. In the ecoinvent database, treatment option/s for this by-product include: deposition (residual material landfill). Based on the aforementioned treatments, this by-product receives, it is a hazardous waste. This by-product can be modelled on two levels: treatment activity and market activity. The former one refers to the specific technology treating the by-product while the latter level represents a mix of treatments. Users are encouraged to inspect the modelling assumptions of the treatment activities and when selecting the market to additionally inspect the treatment mix. Collection and transportation of this by-product is accounted in the respective market activity, users are advised to inspect and modify the average transportation distances for a case specific modelling. |  | Waste | ecoQuery: https://ecoquery.ecoinvent.org/3.12/cutoff/dataset/28731/documentation The process represents the treatment of controlled landfilling in residual material landfill of a waste (residues) that is exclusively produced in another waste treatment. Residues are a by-product that is generated during the municipal solid waste incineration (MSWI) of 'waste emulsion paint'. Recommended use of this dataset: to be used within the specific chain of treatments for 'waste emulsion paint'. Share of biogenic carbon in the sludge: 0%. The activity starts with the waste being available at the gate of the treatment facility. Collection and transportation of the waste to the treatment plant is not included. From cradle, i.e. including all upstream activities. The activity ends with the waste being treated and waste-specific emissions from the landfill are released to water (short-term emissions to river water and long-term emissions to ground water).
treatment of residues, MSWI[F], waste expanded polystyrene, residual material landfill | ordinary transforming activity | Waste Treatment & Recycling | 3822:Treatment and disposal of hazardous waste | E - Water supply; sewerage, waste management and remediation activities | residues, MSWI[F], waste expanded polystyrene | 3932: Ash and residue (except from the manufacture of iron or steel), containing metals or metallic compounds, except[…] | 'residues, MSWI[F], waste expanded polystyrene' is a solid waste under the category of industrial wastes. It is generated in municipal solid waste incineration (MSWI) with fly ash extraction (F) of 'waste expanded polystyrene'. 'residues, MSWI[F], waste expanded polystyrene' contains the following fractions: 100% incineration residues. By the database default (and per unit of reference product),'residues, MSWI[F], waste expanded polystyrene' has 0% water on wet mass basis (100% dry matter) and Carbon present is of only fossil origin (10.9% on a dry matter basis). It has no heating value. This kind of by-product (recyclable or waste) is generated in a specific treatment process, and as such is not intended to be used as for modelling waste outputs from other activities. In the ecoinvent database, treatment option/s for this by-product include: deposition (residual material landfill). Based on the aforementioned treatments, this by-product receives, it is a hazardous waste. This by-product can be modelled on two levels: treatment activity and market activity. The former one refers to the specific technology treating the by-product while the latter level represents a mix of treatments. Users are encouraged to inspect the modelling assumptions of the treatment activities and when selecting the market to additionally inspect the treatment mix. Collection and transportation of this by-product is accounted in the respective market activity, users are advised to inspect and modify the average transportation distances for a case specific modelling. |  | Waste | ecoQuery: https://ecoquery.ecoinvent.org/3.12/cutoff/dataset/29605/documentation The process represents the treatment of controlled landfilling in residual material landfill of a waste (residues) that is exclusively produced in another waste treatment. Residues are a by-product that is generated during the municipal solid waste incineration (MSWI) of 'waste expanded polystyrene'. Recommended use of this dataset: to be used within the specific chain of treatments for 'waste expanded polystyrene'. Share of biogenic carbon in the sludge: 0%. The activity starts with the waste being available at the gate of the treatment facility. Collection and transportation of the waste to the treatment plant is not included. From cradle, i.e. including all upstream activities. The activity ends with the waste being treated and waste-specific emissions from the landfill are released to water (short-term emissions to river water and long-term emissions to ground water).
treatment of residues, MSWI[F], waste graphical paper, residual material landfill | ordinary transforming activity | Waste Treatment & Recycling | 3822:Treatment and disposal of hazardous waste | E - Water supply; sewerage, waste management and remediation activities | residues, MSWI[F], waste graphical paper | 3932: Ash and residue (except from the manufacture of iron or steel), containing metals or metallic compounds, except[…] | 'residues, MSWI[F], waste graphical paper' is a solid waste under the category of industrial wastes. It is generated in municipal solid waste incineration (MSWI) with fly ash extraction (F) of 'waste graphical paper'. 'residues, MSWI[F], waste graphical paper' contains the following fractions: 100% incineration residues. By the database default (and per unit of reference product),'residues, MSWI[F], waste graphical paper' has 0% water on wet mass basis (100% dry matter) and Carbon present is of only non-fossil origin (3.66% on a dry matter basis). It has no heating value. This kind of by-product (recyclable or waste) is generated in a specific treatment process, and as such is not intended to be used as for modelling waste outputs from other activities. In the ecoinvent database, treatment option/s for this by-product include: deposition (residual material landfill). Based on the aforementioned treatments, this by-product receives, it is a hazardous waste. This by-product can be modelled on two levels: treatment activity and market activity. The former one refers to the specific technology treating the by-product while the latter level represents a mix of treatments. Users are encouraged to inspect the modelling assumptions of the treatment activities and when selecting the market to additionally inspect the treatment mix. Collection and transportation of this by-product is accounted in the respective market activity, users are advised to inspect and modify the average transportation distances for a case specific modelling. |  | Waste | ecoQuery: https://ecoquery.ecoinvent.org/3.12/cutoff/dataset/29058/documentation The process represents the treatment of controlled landfilling in residual material landfill of a waste (residues) that is exclusively produced in another waste treatment. Residues are a by-product that is generated during the municipal solid waste incineration (MSWI) of 'waste graphical paper'. Recommended use of this dataset: to be used within the specific chain of treatments for 'waste graphical paper'. Share of biogenic carbon in the sludge: 100%. The activity starts with the waste being available at the gate of the treatment facility. Collection and transportation of the waste to the treatment plant is not included. From cradle, i.e. including all upstream activities. The activity ends with the waste being treated and waste-specific emissions from the landfill are released to water (short-term emissions to river water and long-term emissions to ground water).
treatment of residues, MSWI[F], waste newspaper, residual material landfill | ordinary transforming activity | Waste Treatment & Recycling | 3822:Treatment and disposal of hazardous waste | E - Water supply; sewerage, waste management and remediation activities | residues, MSWI[F], waste newspaper | 3932: Ash and residue (except from the manufacture of iron or steel), containing metals or metallic compounds, except[…] | 'residues, MSWI[F], waste newspaper' is a solid waste under the category of industrial wastes. It is generated in municipal solid waste incineration (MSWI) with fly ash extraction (F) of 'waste newspaper'. 'residues, MSWI[F], waste newspaper' contains the following fractions: 100% incineration residues. By the database default (and per unit of reference product),'residues, MSWI[F], waste newspaper' has 0% water on wet mass basis (100% dry matter) and Carbon present is of only non-fossil origin (3.92% on a dry matter basis). It has no heating value. This kind of by-product (recyclable or waste) is generated in a specific treatment process, and as such is not intended to be used as for modelling waste outputs from other activities. In the ecoinvent database, treatment option/s for this by-product include: deposition (residual material landfill). Based on the aforementioned treatments, this by-product receives, it is a hazardous waste. This by-product can be modelled on two levels: treatment activity and market activity. The former one refers to the specific technology treating the by-product while the latter level represents a mix of treatments. Users are encouraged to inspect the modelling assumptions of the treatment activities and when selecting the market to additionally inspect the treatment mix. Collection and transportation of this by-product is accounted in the respective market activity, users are advised to inspect and modify the average transportation distances for a case specific modelling. |  | Waste | ecoQuery: https://ecoquery.ecoinvent.org/3.12/cutoff/dataset/30606/documentation The process represents the treatment of controlled landfilling in residual material landfill of a waste (residues) that is exclusively produced in another waste treatment. Residues are a by-product that is generated during the municipal solid waste incineration (MSWI) of 'waste newspaper'. Recommended use of this dataset: to be used within the specific chain of treatments for 'waste newspaper'. Share of biogenic carbon in the sludge: 100%. The activity starts with the waste being available at the gate of the treatment facility. Collection and transportation of the waste to the treatment plant is not included. From cradle, i.e. including all upstream activities. The activity ends with the waste being treated and waste-specific emissions from the landfill are released to water (short-term emissions to river water and long-term emissions to ground water).
treatment of residues, MSWI[F], waste packaging paper, residual material landfill | ordinary transforming activity | Waste Treatment & Recycling | 3822:Treatment and disposal of hazardous waste | E - Water supply; sewerage, waste management and remediation activities | residues, MSWI[F], waste packaging paper | 3932: Ash and residue (except from the manufacture of iron or steel), containing metals or metallic compounds, except[…] | 'residues, MSWI[F], waste packaging paper' is a solid waste under the category of industrial wastes. It is generated in municipal solid waste incineration (MSWI) with fly ash extraction (F) of 'waste packaging paper'. 'residues, MSWI[F], waste packaging paper' contains the following fractions: 100% incineration residues. By the database default (and per unit of reference product),'residues, MSWI[F], waste packaging paper' has 0% water on wet mass basis (100% dry matter) and Carbon present is of only non-fossil origin (3.63% on a dry matter basis). It has no heating value. This kind of by-product (recyclable or waste) is generated in a specific treatment process, and as such is not intended to be used as for modelling waste outputs from other activities. In the ecoinvent database, treatment option/s for this by-product include: deposition (residual material landfill). Based on the aforementioned treatments, this by-product receives, it is a hazardous waste. This by-product can be modelled on two levels: treatment activity and market activity. The former one refers to the specific technology treating the by-product while the latter level represents a mix of treatments. Users are encouraged to inspect the modelling assumptions of the treatment activities and when selecting the market to additionally inspect the treatment mix. Collection and transportation of this by-product is accounted in the respective market activity, users are advised to inspect and modify the average transportation distances for a case specific modelling. |  | Waste | ecoQuery: https://ecoquery.ecoinvent.org/3.12/cutoff/dataset/29170/documentation The process represents the treatment of controlled landfilling in residual material landfill of a waste (residues) that is exclusively produced in another waste treatment. Residues are a by-product that is generated during the municipal solid waste incineration (MSWI) of 'waste packaging paper'. Recommended use of this dataset: to be used within the specific chain of treatments for 'waste packaging paper'. Share of biogenic carbon in the sludge: 100%. The activity starts with the waste being available at the gate of the treatment facility. Collection and transportation of the waste to the treatment plant is not included. From cradle, i.e. including all upstream activities. The activity ends with the waste being treated and waste-specific emissions from the landfill are released to water (short-term emissions to river water and long-term emissions to ground water).
treatment of residues, MSWI[F], waste paint, residual material landfill | ordinary transforming activity | Waste Treatment & Recycling | 3822:Treatment and disposal of hazardous waste | E - Water supply; sewerage, waste management and remediation activities | residues, MSWI[F], waste paint | 39320: Ash and residue (except from the manufacture of iron or steel), containing metals or metallic compounds, excep[…] | 'residues, MSWI[F], waste paint' is a solid waste under the category of industrial wastes. It is generated in municipal solid waste incineration (MSWI) with fly ash extraction (F) of 'waste paint'. 'residues, MSWI[F], waste paint' contains the following fractions: 100% incineration residues. By the database default (and per unit of reference product),'residues, MSWI[F], waste paint' has 0% water on wet mass basis (100% dry matter) and Carbon present is of only fossil origin (6.09% on a dry matter basis). It has no heating value. This kind of by-product (recyclable or waste) is generated in a specific treatment process, and as such is not intended to be used as for modelling waste outputs from other activities. In the ecoinvent database, treatment option/s for this by-product include: deposition (residual material landfill). Based on the aforementioned treatments, this by-product receives, it is a hazardous waste. This by-product can be modelled on two levels: treatment activity and market activity. The former one refers to the specific technology treating the by-product while the latter level represents a mix of treatments. Users are encouraged to inspect the modelling assumptions of the treatment activities and when selecting the market to additionally inspect the treatment mix. Collection and transportation of this by-product is accounted in the respective market activity, users are advised to inspect and modify the average transportation distances for a case specific modelling. |  | Waste | ecoQuery: https://ecoquery.ecoinvent.org/3.12/cutoff/dataset/28053/documentation The process represents the treatment of controlled landfilling in residual material landfill of a waste (residues) that is exclusively produced in another waste treatment. Residues are a by-product that is generated during the municipal solid waste incineration (MSWI) of 'waste paint'. Recommended use of this dataset: to be used within the specific chain of treatments for 'waste paint'. Share of biogenic carbon in the sludge: 0%. The activity starts with the waste being available at the gate of the treatment facility. Collection and transportation of the waste to the treatment plant is not included. From cradle, i.e. including all upstream activities. The activity ends with the waste being treated and waste-specific emissions from the landfill are released to water (short-term emissions to river water and long-term emissions to ground water).
treatment of residues, MSWI[F], waste paperboard, residual material landfill | ordinary transforming activity | Waste Treatment & Recycling | 3822:Treatment and disposal of hazardous waste | E - Water supply; sewerage, waste management and remediation activities | residues, MSWI[F], waste paperboard | 3932: Ash and residue (except from the manufacture of iron or steel), containing metals or metallic compounds, except[…] | 'residues, MSWI[F], waste paperboard' is a solid waste under the category of industrial wastes. It is generated in municipal solid waste incineration (MSWI) with fly ash extraction (F) of 'waste paperboard'. 'residues, MSWI[F], waste paperboard' contains the following fractions: 100% incineration residues. By the database default (and per unit of reference product),'residues, MSWI[F], waste paperboard' has 0% water on wet mass basis (100% dry matter) and Carbon present is of only non-fossil origin (9.16% on a dry matter basis). It has no heating value. This kind of by-product (recyclable or waste) is generated in a specific treatment process, and as such is not intended to be used as for modelling waste outputs from other activities. In the ecoinvent database, treatment option/s for this by-product include: deposition (residual material landfill). Based on the aforementioned treatments, this by-product receives, it is a hazardous waste. This by-product can be modelled on two levels: treatment activity and market activity. The former one refers to the specific technology treating the by-product while the latter level represents a mix of treatments. Users are encouraged to inspect the modelling assumptions of the treatment activities and when selecting the market to additionally inspect the treatment mix. Collection and transportation of this by-product is accounted in the respective market activity, users are advised to inspect and modify the average transportation distances for a case specific modelling. |  | Waste | ecoQuery: https://ecoquery.ecoinvent.org/3.12/cutoff/dataset/29741/documentation The process represents the treatment of controlled landfilling in residual material landfill of a waste (residues) that is exclusively produced in another waste treatment. Residues are a by-product that is generated during the municipal solid waste incineration (MSWI) of 'waste paperboard'. Recommended use of this dataset: to be used within the specific chain of treatments for 'waste paperboard'. Share of biogenic carbon in the sludge: 100%. The activity starts with the waste being available at the gate of the treatment facility. Collection and transportation of the waste to the treatment plant is not included. From cradle, i.e. including all upstream activities. The activity ends with the waste being treated and waste-specific emissions from the landfill are released to water (short-term emissions to river water and long-term emissions to ground water).
treatment of residues, MSWI[F], waste plastic, consumer electronics, residual material landfill | ordinary transforming activity | Waste Treatment & Recycling | 3822:Treatment and disposal of hazardous waste | E - Water supply; sewerage, waste management and remediation activities | residues, MSWI[F], waste plastic, consumer electronics | 39320: Ash and residue (except from the manufacture of iron or steel), containing metals or metallic compounds, excep[…] | 'residues, MSWI[F], waste plastic, consumer electronics' is a solid waste under the category of industrial wastes. It is generated in municipal solid waste incineration (MSWI) with fly ash extraction (F) of 'waste plastic, consumer electronics'. 'residues, MSWI[F], waste plastic, consumer electronics' contains the following fractions: 100% incineration residues. By the database default (and per unit of reference product),'residues, MSWI[F], waste plastic, consumer electronics' has 0% water on wet mass basis (100% dry matter) and Carbon present is of only fossil origin (5.48% on a dry matter basis). It has no heating value. This kind of by-product (recyclable or waste) is generated in a specific treatment process, and as such is not intended to be used as for modelling waste outputs from other activities. In the ecoinvent database, treatment option/s for this by-product include: deposition (residual material landfill). Based on the aforementioned treatments, this by-product receives, it is a hazardous waste. This by-product can be modelled on two levels: treatment activity and market activity. The former one refers to the specific technology treating the by-product while the latter level represents a mix of treatments. Users are encouraged to inspect the modelling assumptions of the treatment activities and when selecting the market to additionally inspect the treatment mix. Collection and transportation of this by-product is accounted in the respective market activity, users are advised to inspect and modify the average transportation distances for a case specific modelling. |  | Waste | ecoQuery: https://ecoquery.ecoinvent.org/3.12/cutoff/dataset/29108/documentation The process represents the treatment of controlled landfilling in residual material landfill of a waste (residues) that is exclusively produced in another waste treatment. Residues are a by-product that is generated during the municipal solid waste incineration (MSWI) of 'waste plastic, consumer electronics'. Recommended use of this dataset: to be used within the specific chain of treatments for 'waste plastic, consumer electronics'. Share of biogenic carbon in the sludge: 0%. The activity starts with the waste being available at the gate of the treatment facility. Collection and transportation of the waste to the treatment plant is not included. From cradle, i.e. including all upstream activities. The activity ends with the waste being treated and waste-specific emissions from the landfill are released to water (short-term emissions to river water and long-term emissions to ground water).
treatment of residues, MSWI[F], waste plastic, industrial electronics, residual material landfill | ordinary transforming activity | Waste Treatment & Recycling | 3822:Treatment and disposal of hazardous waste | E - Water supply; sewerage, waste management and remediation activities | residues, MSWI[F], waste plastic, industrial electronics | 39320: Ash and residue (except from the manufacture of iron or steel), containing metals or metallic compounds, excep[…] | 'residues, MSWI[F], waste plastic, industrial electronics' is a solid waste under the category of industrial wastes. It is generated in municipal solid waste incineration (MSWI) with fly ash extraction (F) of 'waste plastic, industrial electronics'. 'residues, MSWI[F], waste plastic, industrial electronics' contains the following fractions: 100% incineration residues. By the database default (and per unit of reference product),'residues, MSWI[F], waste plastic, industrial electronics' has 0% water on wet mass basis (100% dry matter) and Carbon present is of only fossil origin (5.65% on a dry matter basis). It has no heating value. This kind of by-product (recyclable or waste) is generated in a specific treatment process, and as such is not intended to be used as for modelling waste outputs from other activities. In the ecoinvent database, treatment option/s for this by-product include: deposition (residual material landfill). Based on the aforementioned treatments, this by-product receives, it is a hazardous waste. This by-product can be modelled on two levels: treatment activity and market activity. The former one refers to the specific technology treating the by-product while the latter level represents a mix of treatments. Users are encouraged to inspect the modelling assumptions of the treatment activities and when selecting the market to additionally inspect the treatment mix. Collection and transportation of this by-product is accounted in the respective market activity, users are advised to inspect and modify the average transportation distances for a case specific modelling. |  | Waste | ecoQuery: https://ecoquery.ecoinvent.org/3.12/cutoff/dataset/28016/documentation The process represents the treatment of controlled landfilling in residual material landfill of a waste (residues) that is exclusively produced in another waste treatment. Residues are a by-product that is generated during the municipal solid waste incineration (MSWI) of 'waste plastic, industrial electronics'. Recommended use of this dataset: to be used within the specific chain of treatments for 'waste plastic, industrial electronics'. Share of biogenic carbon in the sludge: 0%. The activity starts with the waste being available at the gate of the treatment facility. Collection and transportation of the waste to the treatment plant is not included. From cradle, i.e. including all upstream activities. The activity ends with the waste being treated and waste-specific emissions from the landfill are released to water (short-term emissions to river water and long-term emissions to ground water).
treatment of residues, MSWI[F], waste plastic, mixture, residual material landfill | ordinary transforming activity | Waste Treatment & Recycling | 3822:Treatment and disposal of hazardous waste | E - Water supply; sewerage, waste management and remediation activities | residues, MSWI[F], waste plastic, mixture | 3932: Ash and residue (except from the manufacture of iron or steel), containing metals or metallic compounds, except[…] | 'residues, MSWI[F], waste plastic, mixture' is a solid waste under the category of industrial wastes. It is generated in municipal solid waste incineration (MSWI) with fly ash extraction (F) of 'waste plastic, mixture'. 'residues, MSWI[F], waste plastic, mixture' contains the following fractions: 100% incineration residues. By the database default (and per unit of reference product),'residues, MSWI[F], waste plastic, mixture' has 0% water on wet mass basis (100% dry matter) and Carbon present is of only fossil origin (6.12% on a dry matter basis). It has no heating value. This kind of by-product (recyclable or waste) is generated in a specific treatment process, and as such is not intended to be used as for modelling waste outputs from other activities. In the ecoinvent database, treatment option/s for this by-product include: deposition (residual material landfill). Based on the aforementioned treatments, this by-product receives, it is a hazardous waste. This by-product can be modelled on two levels: treatment activity and market activity. The former one refers to the specific technology treating the by-product while the latter level represents a mix of treatments. Users are encouraged to inspect the modelling assumptions of the treatment activities and when selecting the market to additionally inspect the treatment mix. Collection and transportation of this by-product is accounted in the respective market activity, users are advised to inspect and modify the average transportation distances for a case specific modelling. |  | Waste | ecoQuery: https://ecoquery.ecoinvent.org/3.12/cutoff/dataset/29911/documentation The process represents the treatment of controlled landfilling in residual material landfill of a waste (residues) that is exclusively produced in another waste treatment. Residues are a by-product that is generated during the municipal solid waste incineration (MSWI) of 'waste plastic, mixture'. Recommended use of this dataset: to be used within the specific chain of treatments for 'waste plastic, mixture'. Share of biogenic carbon in the sludge: 0%. The activity starts with the waste being available at the gate of the treatment facility. Collection and transportation of the waste to the treatment plant is not included. From cradle, i.e. including all upstream activities. The activity ends with the waste being treated and waste-specific emissions from the landfill are released to water (short-term emissions to river water and long-term emissions to ground water).
treatment of residues, MSWI[F], waste polyethylene terephthalate, residual material landfill | ordinary transforming activity | Waste Treatment & Recycling | 3822:Treatment and disposal of hazardous waste | E - Water supply; sewerage, waste management and remediation activities | residues, MSWI[F], waste polyethylene terephthalate | 3932: Ash and residue (except from the manufacture of iron or steel), containing metals or metallic compounds, except[…] | 'residues, MSWI[F], waste polyethylene terephthalate' is a solid waste under the category of industrial wastes. It is generated in municipal solid waste incineration (MSWI) with fly ash extraction (F) of 'waste polyethylene terephthalate'. 'residues, MSWI[F], waste polyethylene terephthalate' contains the following fractions: 100% incineration residues. By the database default (and per unit of reference product),'residues, MSWI[F], waste polyethylene terephthalate' has 0% water on wet mass basis (100% dry matter) and Carbon present is of only fossil origin (13.31% on a dry matter basis). It has no heating value. This kind of by-product (recyclable or waste) is generated in a specific treatment process, and as such is not intended to be used as for modelling waste outputs from other activities. In the ecoinvent database, treatment option/s for this by-product include: deposition (residual material landfill). Based on the aforementioned treatments, this by-product receives, it is a hazardous waste. This by-product can be modelled on two levels: treatment activity and market activity. The former one refers to the specific technology treating the by-product while the latter level represents a mix of treatments. Users are encouraged to inspect the modelling assumptions of the treatment activities and when selecting the market to additionally inspect the treatment mix. Collection and transportation of this by-product is accounted in the respective market activity, users are advised to inspect and modify the average transportation distances for a case specific modelling. |  | Waste | ecoQuery: https://ecoquery.ecoinvent.org/3.12/cutoff/dataset/29210/documentation The process represents the treatment of controlled landfilling in residual material landfill of a waste (residues) that is exclusively produced in another waste treatment. Residues are a by-product that is generated during the municipal solid waste incineration (MSWI) of residues, MSWI[F], 'waste polyethylene terephthalate'. Recommended use of this dataset: to be used within the specific chain of treatments for 'waste polyethylene terephthalate'. Share of biogenic carbon in the sludge: 0%. The activity starts with the waste being available at the gate of the treatment facility. Collection and transportation of the waste to the treatment plant is not included. From cradle, i.e. including all upstream activities. The activity ends with the waste being treated and waste-specific emissions from the landfill are released to water (short-term emissions to river water and long-term emissions to ground water).
treatment of residues, MSWI[F], waste polyethylene, residual material landfill | ordinary transforming activity | Waste Treatment & Recycling | 3822:Treatment and disposal of hazardous waste | E - Water supply; sewerage, waste management and remediation activities | residues, MSWI[F], waste polyethylene | 3932: Ash and residue (except from the manufacture of iron or steel), containing metals or metallic compounds, except[…] | 'residues, MSWI[F], waste polyethylene' is a solid waste under the category of industrial wastes. It is generated in municipal solid waste incineration (MSWI) with fly ash extraction (F) of 'waste polyethylene'. 'residues, MSWI[F], waste polyethylene' contains the following fractions: 100% incineration residues. By the database default (and per unit of reference product),'residues, MSWI[F], waste polyethylene' has 0% water on wet mass basis (100% dry matter) and Carbon present is of only fossil origin (12.4% on a dry matter basis). It has no heating value. This kind of by-product (recyclable or waste) is generated in a specific treatment process, and as such is not intended to be used as for modelling waste outputs from other activities. In the ecoinvent database, treatment option/s for this by-product include: deposition (residual material landfill). Based on the aforementioned treatments, this by-product receives, it is a hazardous waste. This by-product can be modelled on two levels: treatment activity and market activity. The former one refers to the specific technology treating the by-product while the latter level represents a mix of treatments. Users are encouraged to inspect the modelling assumptions of the treatment activities and when selecting the market to additionally inspect the treatment mix. Collection and transportation of this by-product is accounted in the respective market activity, users are advised to inspect and modify the average transportation distances for a case specific modelling. |  | Waste | ecoQuery: https://ecoquery.ecoinvent.org/3.12/cutoff/dataset/29573/documentation The process represents the treatment of controlled landfilling in residual material landfill of a waste (residues) that is exclusively produced in another waste treatment. Residues are a by-product that is generated during the municipal solid waste incineration (MSWI) of 'waste polyethylene'. Recommended use of this dataset: to be used within the specific chain of treatments for 'waste polyethylene'. Share of biogenic carbon in the sludge: 0%. The activity starts with the waste being available at the gate of the treatment facility. Collection and transportation of the waste to the treatment plant is not included. From cradle, i.e. including all upstream activities. The activity ends with the waste being treated and waste-specific emissions from the landfill are released to water (short-term emissions to river water and long-term emissions to ground water).
treatment of residues, MSWI[F], waste polypropylene, residual material landfill | ordinary transforming activity | Waste Treatment & Recycling | 3822:Treatment and disposal of hazardous waste | E - Water supply; sewerage, waste management and remediation activities | residues, MSWI[F], waste polypropylene | 3932: Ash and residue (except from the manufacture of iron or steel), containing metals or metallic compounds, except[…] | 'residues, MSWI[F], waste polypropylene' is a solid waste under the category of industrial wastes. It is generated in municipal solid waste incineration (MSWI) with fly ash extraction (F) of 'waste polypropylene'. 'residues, MSWI[F], waste polypropylene' contains the following fractions: 100% incineration residues. By the database default (and per unit of reference product),'residues, MSWI[F], waste polypropylene' has 0% water on wet mass basis (100% dry matter) and Carbon present is of only fossil origin (12.4% on a dry matter basis). It has no heating value. This kind of by-product (recyclable or waste) is generated in a specific treatment process, and as such is not intended to be used as for modelling waste outputs from other activities. In the ecoinvent database, treatment option/s for this by-product include: deposition (residual material landfill). Based on the aforementioned treatments, this by-product receives, it is a hazardous waste. This by-product can be modelled on two levels: treatment activity and market activity. The former one refers to the specific technology treating the by-product while the latter level represents a mix of treatments. Users are encouraged to inspect the modelling assumptions of the treatment activities and when selecting the market to additionally inspect the treatment mix. Collection and transportation of this by-product is accounted in the respective market activity, users are advised to inspect and modify the average transportation distances for a case specific modelling. |  | Waste | ecoQuery: https://ecoquery.ecoinvent.org/3.12/cutoff/dataset/27764/documentation The process represents the treatment of controlled landfilling in residual material landfill of a waste (residues) that is exclusively produced in another waste treatment. Residues are a by-product that is generated during the municipal solid waste incineration (MSWI) of 'waste polypropylene'. Recommended use of this dataset: to be used within the specific chain of treatments for 'waste polypropylene'. Share of biogenic carbon in the sludge: 0%. The activity starts with the waste being available at the gate of the treatment facility. Collection and transportation of the waste to the treatment plant is not included. From cradle, i.e. including all upstream activities. The activity ends with the waste being treated and waste-specific emissions from the landfill are released to water (short-term emissions to river water and long-term emissions to ground water).
treatment of residues, MSWI[F], waste polystyrene, residual material landfill | ordinary transforming activity | Waste Treatment & Recycling | 3822:Treatment and disposal of hazardous waste | E - Water supply; sewerage, waste management and remediation activities | residues, MSWI[F], waste polystyrene | 3932: Ash and residue (except from the manufacture of iron or steel), containing metals or metallic compounds, except[…] | 'residues, MSWI[F], waste polystyrene' is a solid waste under the category of industrial wastes. It is generated in municipal solid waste incineration (MSWI) with fly ash extraction (F) of 'waste polystyrene'. 'residues, MSWI[F], waste polystyrene' contains the following fractions: 100% incineration residues. By the database default (and per unit of reference product),'residues, MSWI[F], waste polystyrene' has 0% water on wet mass basis (100% dry matter) and Carbon present is of only fossil origin (15.29% on a dry matter basis). It has no heating value. This kind of by-product (recyclable or waste) is generated in a specific treatment process, and as such is not intended to be used as for modelling waste outputs from other activities. In the ecoinvent database, treatment option/s for this by-product include: deposition (residual material landfill). Based on the aforementioned treatments, this by-product receives, it is a hazardous waste. This by-product can be modelled on two levels: treatment activity and market activity. The former one refers to the specific technology treating the by-product while the latter level represents a mix of treatments. Users are encouraged to inspect the modelling assumptions of the treatment activities and when selecting the market to additionally inspect the treatment mix. Collection and transportation of this by-product is accounted in the respective market activity, users are advised to inspect and modify the average transportation distances for a case specific modelling. |  | Waste | ecoQuery: https://ecoquery.ecoinvent.org/3.12/cutoff/dataset/30271/documentation The process represents the treatment of controlled landfilling in residual material landfill of a waste (residues) that is exclusively produced in another waste treatment. Residues are a by-product that is generated during the municipal solid waste incineration (MSWI) of 'waste polystyrene'. Recommended use of this dataset: to be used within the specific chain of treatments for 'waste polystyrene'. Share of biogenic carbon in the sludge: 0%. The activity starts with the waste being available at the gate of the treatment facility. Collection and transportation of the waste to the treatment plant is not included. From cradle, i.e. including all upstream activities. The activity ends with the waste being treated and waste-specific emissions from the landfill are released to water (short-term emissions to river water and long-term emissions to ground water).
treatment of residues, MSWI[F], waste polyurethane, residual material landfill | ordinary transforming activity | Waste Treatment & Recycling | 3822:Treatment and disposal of hazardous waste | E - Water supply; sewerage, waste management and remediation activities | residues, MSWI[F], waste polyurethane | 39320: Ash and residue (except from the manufacture of iron or steel), containing metals or metallic compounds, excep[…] | 'residues, MSWI[F], waste polyurethane' is a solid waste under the category of industrial wastes. It is generated in municipal solid waste incineration (MSWI) with fly ash extraction (F) of 'waste polyurethane'. 'residues, MSWI[F], waste polyurethane' contains the following fractions: 100% incineration residues. By the database default (and per unit of reference product),'residues, MSWI[F], waste polyurethane' has 0% water on wet mass basis (100% dry matter) and Carbon present is of only fossil origin (5.45% on a dry matter basis). It has no heating value. This kind of by-product (recyclable or waste) is generated in a specific treatment process, and as such is not intended to be used as for modelling waste outputs from other activities. In the ecoinvent database, treatment option/s for this by-product include: deposition (residual material landfill). Based on the aforementioned treatments, this by-product receives, it is a hazardous waste. This by-product can be modelled on two levels: treatment activity and market activity. The former one refers to the specific technology treating the by-product while the latter level represents a mix of treatments. Users are encouraged to inspect the modelling assumptions of the treatment activities and when selecting the market to additionally inspect the treatment mix. Collection and transportation of this by-product is accounted in the respective market activity, users are advised to inspect and modify the average transportation distances for a case specific modelling. |  | Waste | ecoQuery: https://ecoquery.ecoinvent.org/3.12/cutoff/dataset/29354/documentation The process represents the treatment of controlled landfilling in residual material landfill of a waste (residues) that is exclusively produced in another waste treatment. Residues are a by-product that is generated during the municipal solid waste incineration (MSWI) of 'waste polyurethane'. Recommended use of this dataset: to be used within the specific chain of treatments for 'waste polyurethane'. Share of biogenic carbon in the sludge: 0%. The activity starts with the waste being available at the gate of the treatment facility. Collection and transportation of the waste to the treatment plant is not included. From cradle, i.e. including all upstream activities. The activity ends with the waste being treated and waste-specific emissions from the landfill are released to water (short-term emissions to river water and long-term emissions to ground water).
treatment of residues, MSWI[F], waste polyvinylchloride, residual material landfill | ordinary transforming activity | Waste Treatment & Recycling | 3822:Treatment and disposal of hazardous waste | E - Water supply; sewerage, waste management and remediation activities | residues, MSWI[F], waste polyvinylchloride | 39320: Ash and residue (except from the manufacture of iron or steel), containing metals or metallic compounds, excep[…] | 'residues, MSWI[F], waste polyvinylchloride' is a solid waste under the category of industrial wastes. It is generated in municipal solid waste incineration (MSWI) with fly ash extraction (F) of 'waste polyvinylchloride'. 'residues, MSWI[F], waste polyvinylchloride' contains the following fractions: 100% incineration residues. By the database default (and per unit of reference product),'residues, MSWI[F], waste polyvinylchloride' has 0% water on wet mass basis (100% dry matter) and Carbon present is of only fossil origin (0.29% on a dry matter basis). It has no heating value. This kind of by-product (recyclable or waste) is generated in a specific treatment process, and as such is not intended to be used as for modelling waste outputs from other activities. In the ecoinvent database, treatment option/s for this by-product include: deposition (residual material landfill). Based on the aforementioned treatments, this by-product receives, it is a hazardous waste. This by-product can be modelled on two levels: treatment activity and market activity. The former one refers to the specific technology treating the by-product while the latter level represents a mix of treatments. Users are encouraged to inspect the modelling assumptions of the treatment activities and when selecting the market to additionally inspect the treatment mix. Collection and transportation of this by-product is accounted in the respective market activity, users are advised to inspect and modify the average transportation distances for a case specific modelling. |  | Waste | ecoQuery: https://ecoquery.ecoinvent.org/3.12/cutoff/dataset/29028/documentation The process represents the treatment of controlled landfilling in residual material landfill of a waste (residues) that is exclusively produced in another waste treatment. Residues are a by-product that is generated during the municipal solid waste incineration (MSWI) of 'waste polyvinylchloride'. Recommended use of this dataset: to be used within the specific chain of treatments for 'waste polyvinylchloride'. Share of biogenic carbon in the sludge: 0%. The activity starts with the waste being available at the gate of the treatment facility. Collection and transportation of the waste to the treatment plant is not included. From cradle, i.e. including all upstream activities. The activity ends with the waste being treated and waste-specific emissions from the landfill are released to water (short-term emissions to river water and long-term emissions to ground water).
treatment of residues, MSWI[F], waste polyvinylfluoride, residual material landfill | ordinary transforming activity | Waste Treatment & Recycling | 3822:Treatment and disposal of hazardous waste | E - Water supply; sewerage, waste management and remediation activities | residues, MSWI[F], waste polyvinylfluoride | 39320: Ash and residue (except from the manufacture of iron or steel), containing metals or metallic compounds, excep[…] | 'residues, MSWI[F], waste polyvinylfluoride' is a solid waste under the category of industrial wastes. It is generated in municipal solid waste incineration (MSWI) with fly ash extraction (F) of 'waste polyvinylfluoride'. 'residues, MSWI[F], waste polyvinylfluoride' contains the following fractions: 100% incineration residues. By the database default (and per unit of reference product),'residues, MSWI[F], waste polyvinylfluoride' has 0% water on wet mass basis (100% dry matter) and Carbon present is of only fossil origin (0.26% on a dry matter basis). It has no heating value. This kind of by-product (recyclable or waste) is generated in a specific treatment process, and as such is not intended to be used as for modelling waste outputs from other activities. In the ecoinvent database, treatment option/s for this by-product include: deposition (residual material landfill). Based on the aforementioned treatments, this by-product receives, it is a hazardous waste. This by-product can be modelled on two levels: treatment activity and market activity. The former one refers to the specific technology treating the by-product while the latter level represents a mix of treatments. Users are encouraged to inspect the modelling assumptions of the treatment activities and when selecting the market to additionally inspect the treatment mix. Collection and transportation of this by-product is accounted in the respective market activity, users are advised to inspect and modify the average transportation distances for a case specific modelling. |  | Waste | ecoQuery: https://ecoquery.ecoinvent.org/3.12/cutoff/dataset/30505/documentation The process represents the treatment of controlled landfilling in residual material landfill of a waste (residues) that is exclusively produced in another waste treatment. Residues are a by-product that is generated during the municipal solid waste incineration (MSWI) of 'waste polyvinylfluoride'. Recommended use of this dataset: to be used within the specific chain of treatments for 'waste polyvinylfluoride'. Share of biogenic carbon in the sludge: 0%. The activity starts with the waste being available at the gate of the treatment facility. Collection and transportation of the waste to the treatment plant is not included. From cradle, i.e. including all upstream activities. The activity ends with the waste being treated and waste-specific emissions from the landfill are released to water (short-term emissions to river water and long-term emissions to ground water).
treatment of residues, MSWI[F], waste rubber, unspecified, residual material landfill | ordinary transforming activity | Waste Treatment & Recycling | 3822:Treatment and disposal of hazardous waste | E - Water supply; sewerage, waste management and remediation activities | residues, MSWI[F], waste rubber, unspecified | 3932: Ash and residue (except from the manufacture of iron or steel), containing metals or metallic compounds, except[…] | 'residues, MSWI[F], waste rubber, unspecified' is a solid waste under the category of industrial wastes. It is generated in municipal solid waste incineration (MSWI) with fly ash extraction (F) of 'waste rubber, unspecified'. 'residues, MSWI[F], waste rubber, unspecified' contains the following fractions: 100% incineration residues. By the database default (and per unit of reference product),'residues, MSWI[F], waste rubber, unspecified' has 0% water on wet mass basis (100% dry matter) and Carbon present is of only fossil origin (4.17% on a dry matter basis). It has no heating value. This kind of by-product (recyclable or waste) is generated in a specific treatment process, and as such is not intended to be used as for modelling waste outputs from other activities. In the ecoinvent database, treatment option/s for this by-product include: deposition (residual material landfill). Based on the aforementioned treatments, this by-product receives, it is a hazardous waste. This by-product can be modelled on two levels: treatment activity and market activity. The former one refers to the specific technology treating the by-product while the latter level represents a mix of treatments. Users are encouraged to inspect the modelling assumptions of the treatment activities and when selecting the market to additionally inspect the treatment mix. Collection and transportation of this by-product is accounted in the respective market activity, users are advised to inspect and modify the average transportation distances for a case specific modelling. |  | Waste | ecoQuery: https://ecoquery.ecoinvent.org/3.12/cutoff/dataset/29022/documentation The process represents the treatment of controlled landfilling in residual material landfill of a waste (residues) that is exclusively produced in another waste treatment. Residues are a by-product that is generated during the municipal solid waste incineration (MSWI) of 'waste rubber, unspecified'. Recommended use of this dataset: to be used within the specific chain of treatments for 'waste rubber, unspecified'. Share of biogenic carbon in the sludge: 0%. The activity starts with the waste being available at the gate of the treatment facility. Collection and transportation of the waste to the treatment plant is not included. From cradle, i.e. including all upstream activities. The activity ends with the waste being treated and waste-specific emissions from the landfill are released to water (short-term emissions to river water and long-term emissions to ground water).
treatment of residues, MSWI[F], waste sealing sheet, polyethylene, residual material landfill | ordinary transforming activity | Waste Treatment & Recycling | 3822:Treatment and disposal of hazardous waste | E - Water supply; sewerage, waste management and remediation activities | residues, MSWI[F], waste sealing sheet, polyethylene | 39320: Ash and residue (except from the manufacture of iron or steel), containing metals or metallic compounds, excep[…] | 'residues, MSWI[F], waste sealing sheet, polyethylene' is a solid waste under the category of industrial wastes. It is generated in municipal solid waste incineration (MSWI) with fly ash extraction (F) of 'waste sealing sheet, polyethylene'. 'residues, MSWI[F], waste sealing sheet, polyethylene' contains the following fractions: 100% incineration residues. By the database default (and per unit of reference product),'residues, MSWI[F], waste sealing sheet, polyethylene' has 0% water on wet mass basis (100% dry matter) and Carbon present is of only fossil origin (8.86% on a dry matter basis). It has no heating value. This kind of by-product (recyclable or waste) is generated in a specific treatment process, and as such is not intended to be used as for modelling waste outputs from other activities. In the ecoinvent database, treatment option/s for this by-product include: deposition (residual material landfill). Based on the aforementioned treatments, this by-product receives, it is a hazardous waste. This by-product can be modelled on two levels: treatment activity and market activity. The former one refers to the specific technology treating the by-product while the latter level represents a mix of treatments. Users are encouraged to inspect the modelling assumptions of the treatment activities and when selecting the market to additionally inspect the treatment mix. Collection and transportation of this by-product is accounted in the respective market activity, users are advised to inspect and modify the average transportation distances for a case specific modelling. |  | Waste | ecoQuery: https://ecoquery.ecoinvent.org/3.12/cutoff/dataset/28537/documentation The process represents the treatment of controlled landfilling in residual material landfill of a waste (residues) that is exclusively produced in another waste treatment. Residues are a by-product that is generated during the municipal solid waste incineration (MSWI) of 'waste sealing sheet, polyethylene'. Recommended use of this dataset: to be used within the specific chain of treatments for 'waste sealing sheet, polyethylene'. Share of biogenic carbon in the sludge: 0%. The activity starts with the waste being available at the gate of the treatment facility. Collection and transportation of the waste to the treatment plant is not included. From cradle, i.e. including all upstream activities. The activity ends with the waste being treated and waste-specific emissions from the landfill are released to water (short-term emissions to river water and long-term emissions to ground water).
treatment of residues, MSWI[F], waste sealing sheet, polyvinylchloride, residual material landfill | ordinary transforming activity | Waste Treatment & Recycling | 3822:Treatment and disposal of hazardous waste | E - Water supply; sewerage, waste management and remediation activities | residues, MSWI[F], waste sealing sheet, polyvinylchloride | 39320: Ash and residue (except from the manufacture of iron or steel), containing metals or metallic compounds, excep[…] | 'residues, MSWI[F], waste sealing sheet, polyvinylchloride' is a solid waste under the category of industrial wastes. It is generated in municipal solid waste incineration (MSWI) with fly ash extraction (F) of 'waste sealing sheet, polyvinylchloride'. 'residues, MSWI[F], waste sealing sheet, polyvinylchloride' contains the following fractions: 100% incineration residues. By the database default (and per unit of reference product),'residues, MSWI[F], waste sealing sheet, polyvinylchloride' has 0% water on wet mass basis (100% dry matter) and Carbon present is of only fossil origin (0.56% on a dry matter basis). It has no heating value. This kind of by-product (recyclable or waste) is generated in a specific treatment process, and as such is not intended to be used as for modelling waste outputs from other activities. In the ecoinvent database, treatment option/s for this by-product include: deposition (residual material landfill). Based on the aforementioned treatments, this by-product receives, it is a hazardous waste. This by-product can be modelled on two levels: treatment activity and market activity. The former one refers to the specific technology treating the by-product while the latter level represents a mix of treatments. Users are encouraged to inspect the modelling assumptions of the treatment activities and when selecting the market to additionally inspect the treatment mix. Collection and transportation of this by-product is accounted in the respective market activity, users are advised to inspect and modify the average transportation distances for a case specific modelling. |  | Waste | ecoQuery: https://ecoquery.ecoinvent.org/3.12/cutoff/dataset/30560/documentation The process represents the treatment of controlled landfilling in residual material landfill of a waste (residues) that is exclusively produced in another waste treatment. Residues are a by-product that is generated during the municipal solid waste incineration (MSWI) of 'waste sealing sheet, polyvinylchloride'. Recommended use of this dataset: to be used within the specific chain of treatments for 'waste sealing sheet, polyvinylchloride'. Share of biogenic carbon in the sludge: 0%. The activity starts with the waste being available at the gate of the treatment facility. Collection and transportation of the waste to the treatment plant is not included. From cradle, i.e. including all upstream activities. The activity ends with the waste being treated and waste-specific emissions from the landfill are released to water (short-term emissions to river water and long-term emissions to ground water).
treatment of residues, MSWI[F], waste textile, soiled, residual material landfill | ordinary transforming activity | Waste Treatment & Recycling | 3822:Treatment and disposal of hazardous waste | E - Water supply; sewerage, waste management and remediation activities | residues, MSWI[F], waste textile, soiled | 3932: Ash and residue (except from the manufacture of iron or steel), containing metals or metallic compounds, except[…] | 'residues, MSWI[F], waste textile, soiled' is a solid waste under the category of industrial wastes. It is generated in municipal solid waste incineration (MSWI) with fly ash extraction (F) of 'waste textile, soiled'. 'residues, MSWI[F], waste textile, soiled' contains the following fractions: 100% incineration residues. By the database default (and per unit of reference product),'residues, MSWI[F], waste textile, soiled' has 0% water on wet mass basis (100% dry matter) and Carbon present is of both fossil (0.92% on a dry matter basis), and non-fossil origin (2.36% on a dry matter basis). It has no heating value. This kind of by-product (recyclable or waste) is generated in a specific treatment process, and as such is not intended to be used as for modelling waste outputs from other activities. In the ecoinvent database, treatment option/s for this by-product include: deposition (residual material landfill). Based on the aforementioned treatments, this by-product receives, it is a hazardous waste. This by-product can be modelled on two levels: treatment activity and market activity. The former one refers to the specific technology treating the by-product while the latter level represents a mix of treatments. Users are encouraged to inspect the modelling assumptions of the treatment activities and when selecting the market to additionally inspect the treatment mix. Collection and transportation of this by-product is accounted in the respective market activity, users are advised to inspect and modify the average transportation distances for a case specific modelling. |  | Waste | ecoQuery: https://ecoquery.ecoinvent.org/3.12/cutoff/dataset/28538/documentation The process represents the treatment of controlled landfilling in residual material landfill of a waste (residues) that is exclusively produced in another waste treatment. Residues are a by-product that is generated during the municipal solid waste incineration (MSWI) of 'waste textile, soiled'. Recommended use of this dataset: to be used within the specific chain of treatments for 'waste textile, soiled'. Share of biogenic carbon in the sludge: 72.071%. The activity starts with the waste being available at the gate of the treatment facility. Collection and transportation of the waste to the treatment plant is not included. From cradle, i.e. including all upstream activities. The activity ends with the waste being treated and waste-specific emissions from the landfill are released to water (short-term emissions to river water and long-term emissions to ground water).
treatment of residues, MSWI[F], waste tin sheet, residual material landfill | ordinary transforming activity | Waste Treatment & Recycling | 3822:Treatment and disposal of hazardous waste | E - Water supply; sewerage, waste management and remediation activities | residues, MSWI[F], waste tin sheet | 39320: Ash and residue (except from the manufacture of iron or steel), containing metals or metallic compounds, excep[…] | residues, MSWI[F], waste tin sheet' is a solid waste under the category of industrial wastes. It is generated in municipal solid waste incineration (MSWI) with fly ash extraction (F) of 'waste tin sheet'. 'residues, MSWI[F], waste tin sheet' contains the following fractions: 100% incineration residues. By the database default (and per unit of reference product), 'residues, MSWI[F], waste tin sheet' has 0% water on wet mass basis (100% dry matter) and it has no Carbon content. It has no heating value. This kind of by-product (recyclable or waste) is generated in a specific treatment process, and as such is not intended to be used as for modelling waste outputs from other activities. In the ecoinvent database, treatment option/s for this by-product include: deposition (residual material landfill). Based on the aforementioned treatments, this by-product receives, it is a hazardous waste. This by-product can be modelled on two levels: treatment activity and market activity. The former one refers to the specific technology treating the by-product while the latter level represents a mix of treatments. Users are encouraged to inspect the modelling assumptions of the treatment activities and when selecting the market to additionally inspect the treatment mix. Collection and transportation of this by-product is accounted in the respective market activity, users are advised to inspect and modify the average transportation distances for a case specific modelling. |  | Waste | ecoQuery: https://ecoquery.ecoinvent.org/3.12/cutoff/dataset/29751/documentation The process represents the treatment of controlled landfilling in residual material landfill of a waste (residues) that is exclusively produced in another waste treatment. Residues are a by-product that is generated during the municipal solid waste incineration (MSWI) of 'scrap tin sheet'. Recommended use of this dataset: to be used within the specific chain of treatments for 'scrap tin sheet'. Share of biogenic carbon in the sludge: 0%. The activity starts with the waste being available at the gate of the treatment facility. Collection and transportation of the waste to the treatment plant is not included. From cradle, i.e. including all upstream activities. The activity ends with the waste being treated and waste-specific emissions from the landfill are released to water (short-term emissions to river water and long-term emissions to ground water).
treatment of residues, MSWI[F], waste vapour barrier, flame-retarded, residual material landfill | ordinary transforming activity | Waste Treatment & Recycling | 3822:Treatment and disposal of hazardous waste | E - Water supply; sewerage, waste management and remediation activities | residues, MSWI[F], waste vapour barrier, flame-retarded | 39320: Ash and residue (except from the manufacture of iron or steel), containing metals or metallic compounds, excep[…] | 'residues, MSWI[F], waste vapour barrier, flame-retarded' is a solid waste under the category of industrial wastes. It is generated in municipal solid waste incineration (MSWI) with fly ash extraction (F) of 'waste vapour barrier, flame-retarded'. 'residues, MSWI[F], waste vapour barrier, flame-retarded' contains the following fractions: 100% incineration residues. By the database default (and per unit of reference product),'residues, MSWI[F], waste vapour barrier, flame-retarded' has 0% water on wet mass basis (100% dry matter) and Carbon present is of only fossil origin (2.42% on a dry matter basis). It has no heating value. This kind of by-product (recyclable or waste) is generated in a specific treatment process, and as such is not intended to be used as for modelling waste outputs from other activities. In the ecoinvent database, treatment option/s for this by-product include: deposition (residual material landfill). Based on the aforementioned treatments, this by-product receives, it is a hazardous waste. This by-product can be modelled on two levels: treatment activity and market activity. The former one refers to the specific technology treating the by-product while the latter level represents a mix of treatments. Users are encouraged to inspect the modelling assumptions of the treatment activities and when selecting the market to additionally inspect the treatment mix. Collection and transportation of this by-product is accounted in the respective market activity, users are advised to inspect and modify the average transportation distances for a case specific modelling. |  | Waste | ecoQuery: https://ecoquery.ecoinvent.org/3.12/cutoff/dataset/28821/documentation The process represents the treatment of controlled landfilling in residual material landfill of a waste (residues) that is exclusively produced in another waste treatment. Residues are a by-product that is generated during the municipal solid waste incineration (MSWI) of 'waste vapour barrier, flame-retarded'. Recommended use of this dataset: to be used within the specific chain of treatments for 'waste vapour barrier, flame-retarded'. Share of biogenic carbon in the sludge: 0%. The activity starts with the waste being available at the gate of the treatment facility. Collection and transportation of the waste to the treatment plant is not included. From cradle, i.e. including all upstream activities. The activity ends with the waste being treated and waste-specific emissions from the landfill are released to water (short-term emissions to river water and long-term emissions to ground water).
treatment of residues, MSWI[F], waste wire plastic, residual material landfill | ordinary transforming activity | Waste Treatment & Recycling | 3822:Treatment and disposal of hazardous waste | E - Water supply; sewerage, waste management and remediation activities | residues, MSWI[F], waste wire plastic | 39320: Ash and residue (except from the manufacture of iron or steel), containing metals or metallic compounds, excep[…] | 'residues, MSWI[F], waste wire plastic' is a solid waste under the category of industrial wastes. It is generated in municipal solid waste incineration (MSWI) with fly ash extraction (F) of 'waste wire plastic'. 'residues, MSWI[F], waste wire plastic' contains the following fractions: 100% incineration residues. By the database default (and per unit of reference product),'residues, MSWI[F], waste wire plastic' has 0% water on wet mass basis (100% dry matter) and Carbon present is of only fossil origin (0.52% on a dry matter basis). It has no heating value. This kind of by-product (recyclable or waste) is generated in a specific treatment process, and as such is not intended to be used as for modelling waste outputs from other activities. In the ecoinvent database, treatment option/s for this by-product include: deposition (residual material landfill). Based on the aforementioned treatments, this by-product receives, it is a hazardous waste. This by-product can be modelled on two levels: treatment activity and market activity. The former one refers to the specific technology treating the by-product while the latter level represents a mix of treatments. Users are encouraged to inspect the modelling assumptions of the treatment activities and when selecting the market to additionally inspect the treatment mix. Collection and transportation of this by-product is accounted in the respective market activity, users are advised to inspect and modify the average transportation distances for a case specific modelling. |  | Waste | ecoQuery: https://ecoquery.ecoinvent.org/3.12/cutoff/dataset/30140/documentation The process represents the treatment of controlled landfilling in residual material landfill of a waste (residues) that is exclusively produced in another waste treatment. Residues are a by-product that is generated during the municipal solid waste incineration (MSWI) of 'waste wire plastic'. Recommended use of this dataset: to be used within the specific chain of treatments for 'waste wire plastic'. Share of biogenic carbon in the sludge: 0%. The activity starts with the waste being available at the gate of the treatment facility. Collection and transportation of the waste to the treatment plant is not included. From cradle, i.e. including all upstream activities. The activity ends with the waste being treated and waste-specific emissions from the landfill are released to water (short-term emissions to river water and long-term emissions to ground water).
treatment of residues, MSWI[F], waste wood pole, chrome preserved, residual material landfill | ordinary transforming activity | Waste Treatment & Recycling | 3822:Treatment and disposal of hazardous waste | E - Water supply; sewerage, waste management and remediation activities | residues, MSWI[F], waste wood pole, chrome preserved | 39320: Ash and residue (except from the manufacture of iron or steel), containing metals or metallic compounds, excep[…] | 'residues, MSWI[F], waste wood pole, chrome preserved' is a solid waste under the category of industrial wastes. It is generated in municipal solid waste incineration (MSWI) with fly ash extraction (F) of 'waste wood pole, chrome preserved'. 'residues, MSWI[F], waste wood pole, chrome preserved' contains the following fractions: 100% incineration residues. By the database default (and per unit of reference product),'residues, MSWI[F], waste wood pole, chrome preserved' has 0% water on wet mass basis (100% dry matter) and Carbon present is of only non-fossil origin (13.65% on a dry matter basis). It has no heating value. This kind of by-product (recyclable or waste) is generated in a specific treatment process, and as such is not intended to be used as for modelling waste outputs from other activities. In the ecoinvent database, treatment option/s for this by-product include: deposition (residual material landfill). Based on the aforementioned treatments, this by-product receives, it is a hazardous waste. This by-product can be modelled on two levels: treatment activity and market activity. The former one refers to the specific technology treating the by-product while the latter level represents a mix of treatments. Users are encouraged to inspect the modelling assumptions of the treatment activities and when selecting the market to additionally inspect the treatment mix. Collection and transportation of this by-product is accounted in the respective market activity, users are advised to inspect and modify the average transportation distances for a case specific modelling. |  | Waste | ecoQuery: https://ecoquery.ecoinvent.org/3.12/cutoff/dataset/30268/documentation The process represents the treatment of controlled landfilling in residual material landfill of a waste (residues) that is exclusively produced in another waste treatment. Residues are a by-product that is generated during the municipal solid waste incineration (MSWI) of 'waste wood pole, chrome preserved'. Recommended use of this dataset: to be used within the specific chain of treatments for 'waste wood pole, chrome preserved'. Share of biogenic carbon in the sludge: 100%. The activity starts with the waste being available at the gate of the treatment facility. Collection and transportation of the waste to the treatment plant is not included. From cradle, i.e. including all upstream activities. The activity ends with the waste being treated and waste-specific emissions from the landfill are released to water (short-term emissions to river water and long-term emissions to ground water).
treatment of residues, MSWI[F], waste wood, untreated, residual material landfill | ordinary transforming activity | Waste Treatment & Recycling | 3822:Treatment and disposal of hazardous waste | E - Water supply; sewerage, waste management and remediation activities | residues, MSWI[F], waste wood, untreated | 39320: Ash and residue (except from the manufacture of iron or steel), containing metals or metallic compounds, excep[…] | 'residues, MSWI[F], waste wood, untreated' is a solid waste under the category of industrial wastes. It is generated in municipal solid waste incineration (MSWI) with fly ash extraction (F) of 'waste wood, untreated'. 'residues, MSWI[F], waste wood, untreated' contains the following fractions: 100% incineration residues. By the database default (and per unit of reference product),'residues, MSWI[F], waste wood, untreated' has 0% water on wet mass basis (100% dry matter) and Carbon present is of only non-fossil origin (25.74% on a dry matter basis). It has no heating value. This kind of by-product (recyclable or waste) is generated in a specific treatment process, and as such is not intended to be used as for modelling waste outputs from other activities. In the ecoinvent database, treatment option/s for this by-product include: deposition (residual material landfill). Based on the aforementioned treatments, this by-product receives, it is a hazardous waste. This by-product can be modelled on two levels: treatment activity and market activity. The former one refers to the specific technology treating the by-product while the latter level represents a mix of treatments. Users are encouraged to inspect the modelling assumptions of the treatment activities and when selecting the market to additionally inspect the treatment mix. Collection and transportation of this by-product is accounted in the respective market activity, users are advised to inspect and modify the average transportation distances for a case specific modelling. |  | Waste | ecoQuery: https://ecoquery.ecoinvent.org/3.12/cutoff/dataset/28965/documentation The process represents the treatment of controlled landfilling in residual material landfill of a waste (residues) that is exclusively produced in another waste treatment. Residues are a by-product that is generated during the municipal solid waste incineration (MSWI) of 'waste wood, untreated'. Recommended use of this dataset: to be used within the specific chain of treatments for 'waste wood, untreated'. Share of biogenic carbon in the sludge: 100%. The activity starts with the waste being available at the gate of the treatment facility. Collection and transportation of the waste to the treatment plant is not included. From cradle, i.e. including all upstream activities. The activity ends with the waste being treated and waste-specific emissions from the landfill are released to water (short-term emissions to river water and long-term emissions to ground water).
treatment of residues, MSWI[F], zinc in car shredder residue, residual material landfill | ordinary transforming activity | Waste Treatment & Recycling | 3822:Treatment and disposal of hazardous waste | E - Water supply; sewerage, waste management and remediation activities | residues, MSWI[F], zinc in car shredder residue | 39320: Ash and residue (except from the manufacture of iron or steel), containing metals or metallic compounds, excep[…] | 'residues, MSWI[F], zinc in car shredder residue' is a solid waste under the category of industrial wastes. It is generated in municipal solid waste incineration (MSWI) with fly ash extraction (F) of 'zinc in car shredder residue'. 'residues, MSWI[F], zinc in car shredder residue' contains the following fractions: 100% incineration residues. By the database default (and per unit of reference product),'residues, MSWI[F], zinc in car shredder residue' has 0% water on wet mass basis (100% dry matter) and it has no Carbon content. It has no heating value. This kind of by-product (recyclable or waste) is generated in a specific treatment process, and as such is not intended to be used as for modelling waste outputs from other activities. In the ecoinvent database, treatment option/s for this by-product include: deposition (residual material landfill). Based on the aforementioned treatments, this by-product receives, it is a hazardous waste. This by-product can be modelled on two levels: treatment activity and market activity. The former one refers to the specific technology treating the by-product while the latter level represents a mix of treatments. Users are encouraged to inspect the modelling assumptions of the treatment activities and when selecting the market to additionally inspect the treatment mix. Collection and transportation of this by-product is accounted in the respective market activity, users are advised to inspect and modify the average transportation distances for a case specific modelling. |  | Waste | ecoQuery: https://ecoquery.ecoinvent.org/3.12/cutoff/dataset/28640/documentation The process represents the treatment of controlled landfilling in residual material landfill of a waste (residues) that is exclusively produced in another waste treatment. Residues are a by-product that is generated during the municipal solid waste incineration (MSWI) of 'zinc in car shredder residue'. Recommended use of this dataset: to be used within the specific chain of treatments for 'zinc in car shredder residue'. Share of biogenic carbon in the sludge: 0%. The activity starts with the waste being available at the gate of the treatment facility. Collection and transportation of the waste to the treatment plant is not included. From cradle, i.e. including all upstream activities. The activity ends with the waste being treated and waste-specific emissions from the landfill are released to water (short-term emissions to river water and long-term emissions to ground water).
treatment of residues, MSWI[F]-WWT, condensate from light oil boiler, residual material landfill | ordinary transforming activity | Waste Treatment & Recycling | 3822:Treatment and disposal of hazardous waste | E - Water supply; sewerage, waste management and remediation activities | residues, MSWI[F]-WWT, condensate from light oil boiler | 39320: Ash and residue (except from the manufacture of iron or steel), containing metals or metallic compounds, excep[…] | residues, MSWI[F]-WWT, condensate from light oil boiler' is a solid waste under the category of industrial wastes. These residues are produced exclusively in municipal solid waste incineration (MSWI) with fly ash extraction (F) of 'sewage sludge, 70% water, WWT, condensate from light oil boiler' that in turn is produced exclusively from the wastewater treatment (WWT) of 'condensate from light oil boiler'. The composition of the residues, is specific and dependent on the original composition of 'condensate from light oil boiler'. 'residues, MSWI[F]-WWT, condensate from light oil boiler' contain the following fractions: 100% incineration residues. By the database default (and per unit of reference product),'residues, MSWI[F]-WWT, condensate from light oil boiler' has 0% water on wet mass basis (100% dry matter) and Carbon present is of only fossil origin (0.2% on a dry matter basis). It has no heating value. This kind of by-product (recyclable or waste) is generated in a specific treatment process, and as such is not intended to be used as for modelling waste outputs from other activities. In the ecoinvent database, treatment option/s for this by-product include: deposition (residual material landfill). Based on the aforementioned treatments, this by-product receives, it is a hazardous waste. This by-product can be modelled on two levels: treatment activity and market activity. The former one refers to the specific technology treating the by-product while the latter level represents a mix of treatments. Users are encouraged to inspect the modelling assumptions of the treatment activities and when selecting the market to additionally inspect the treatment mix. Collection and transportation of this by-product is accounted in the respective market activity, users are advised to inspect and modify the average transportation distances for a case specific modelling. |  | Waste | ecoQuery: https://ecoquery.ecoinvent.org/3.12/cutoff/dataset/27492/documentation The process represents the treatment of a waste (residues) that is exclusively produced from another waste treatment. Residues are generated in the municipal solid waste incineration (MSWI) of sewage sludge (with 70% water) that in turn is generated from wastewater treatment (WWT) of 'condensate from light oil boiler'. Recommended use of this dataset: to be used within the specific chain of treatments for 'condensate from light oil boiler'. Share of biogenic carbon in the sludge: 0%. The activity starts with the waste being available at the gate of the treatment facility. Collection and transportation of the waste to the treatment plant is not included. From cradle, i.e. including all upstream activities. The activity ends with the waste being treated and waste-specific emissions from the landfill are released to water (short-term emissions to surface water and long-term emissions to ground water).
treatment of residues, MSWI[F]-WWT, heat carrier liquid, 40% C3H8O2, residual material landfill | ordinary transforming activity | Waste Treatment & Recycling | 3822:Treatment and disposal of hazardous waste | E - Water supply; sewerage, waste management and remediation activities | residues, MSWI[F]-WWT, heat carrier liquid, 40% C3H8O2 | 39320: Ash and residue (except from the manufacture of iron or steel), containing metals or metallic compounds, excep[…] | residues, MSWI[F]-WWT, heat carrier liquid, 40% C3H8O2' is a solid waste under the category of industrial wastes. These residues are produced exclusively in municipal solid waste incineration (MSWI) with fly ash extraction (F) of 'sewage sludge, 70% water, WWT, heat carrier liquid, 40% C3H8O2' that in turn is produced exclusively from the wastewater treatment (WWT) of 'heat carrier liquid, 40% C3H8O2'. The composition of the residues, is specific and dependent on the original composition of 'heat carrier liquid, 40% C3H8O2'. 'residues, MSWI[F]-WWT, heat carrier liquid, 40% C3H8O2' contain the following fractions: 100% incineration residues. By the database default (and per unit of reference product),'residues, MSWI[F]-WWT, heat carrier liquid, 40% C3H8O2' has 0% water on wet mass basis (100% dry matter) and Carbon present is of only fossil origin (33.33% on a dry matter basis). It has no heating value. This kind of by-product (recyclable or waste) is generated in a specific treatment process, and as such is not intended to be used as for modelling waste outputs from other activities. In the ecoinvent database, treatment option/s for this by-product include: deposition (residual material landfill). Based on the aforementioned treatments, this by-product receives, it is a hazardous waste. This by-product can be modelled on two levels: treatment activity and market activity. The former one refers to the specific technology treating the by-product while the latter level represents a mix of treatments. Users are encouraged to inspect the modelling assumptions of the treatment activities and when selecting the market to additionally inspect the treatment mix. Collection and transportation of this by-product is accounted in the respective market activity, users are advised to inspect and modify the average transportation distances for a case specific modelling. |  | Waste | ecoQuery: https://ecoquery.ecoinvent.org/3.12/cutoff/dataset/27228/documentation The process represents the treatment of a waste (residues) that is exclusively produced from another waste treatment. Residues are generated in the municipal solid waste incineration (MSWI) of sewage sludge (with 70% water) that in turn is generated from wastewater treatment (WWT) of 'heat carrier liquid, 40% C3H8O2'. Recommended use of this dataset: to be used within the specific chain of treatments for 'heat carrier liquid, 40% C3H8O2'. Share of biogenic carbon in the sludge: 0%. The activity starts with the waste being available at the gate of the treatment facility. Collection and transportation of the waste to the treatment plant is not included. From cradle, i.e. including all upstream activities. The activity ends with the waste being treated and waste-specific emissions from the landfill are released to water (short-term emissions to surface water and long-term emissions to ground water).
treatment of residues, MSWI[F]-WWT, rainwater mineral oil storage, residual material landfill | ordinary transforming activity | Waste Treatment & Recycling | 3822:Treatment and disposal of hazardous waste | E - Water supply; sewerage, waste management and remediation activities | residues, MSWI[F]-WWT, rainwater mineral oil storage | 39320: Ash and residue (except from the manufacture of iron or steel), containing metals or metallic compounds, excep[…] | residues, MSWI[F]-WWT, rainwater mineral oil storage' is a solid waste under the category of industrial wastes. These residues are produced exclusively in municipal solid waste incineration (MSWI) with fly ash extraction (F) of 'sewage sludge, 70% water, WWT, rainwater mineral oil storage' that in turn is produced exclusively from the wastewater treatment (WWT) of 'rainwater mineral oil storage'. The composition of the residues, is specific and dependent on the original composition of 'rainwater mineral oil storage'. 'residues, MSWI[F]-WWT, rainwater mineral oil storage' contain the following fractions: 100% incineration residues. By the database default (and per unit of reference product),'residues, MSWI[F]-WWT, rainwater mineral oil storage' has 0% water on wet mass basis (100% dry matter) and Carbon present is of only fossil origin (0.19% on a dry matter basis). It has no heating value. This kind of by-product (recyclable or waste) is generated in a specific treatment process, and as such is not intended to be used as for modelling waste outputs from other activities. In the ecoinvent database, treatment option/s for this by-product include: deposition (residual material landfill). Based on the aforementioned treatments, this by-product receives, it is a hazardous waste. This by-product can be modelled on two levels: treatment activity and market activity. The former one refers to the specific technology treating the by-product while the latter level represents a mix of treatments. Users are encouraged to inspect the modelling assumptions of the treatment activities and when selecting the market to additionally inspect the treatment mix. Collection and transportation of this by-product is accounted in the respective market activity, users are advised to inspect and modify the average transportation distances for a case specific modelling. |  | Waste | ecoQuery: https://ecoquery.ecoinvent.org/3.12/cutoff/dataset/27157/documentation The process represents the treatment of a waste (residues) that is exclusively produced from another waste treatment. Residues are generated in the municipal solid waste incineration (MSWI) of sewage sludge (with 70% water) that in turn is generated from wastewater treatment (WWT) of 'rainwater mineral oil storage'. Recommended use of this dataset: to be used within the specific chain of treatments for 'rainwater mineral oil storage'. Share of biogenic carbon in the sludge: 0%. The activity starts with the waste being available at the gate of the treatment facility. Collection and transportation of the waste to the treatment plant is not included. From cradle, i.e. including all upstream activities. The activity ends with the waste being treated and waste-specific emissions from the landfill are released to water (short-term emissions to surface water and long-term emissions to ground water).
treatment of residues, MSWI[F]-WWT, WW from black chrome coating, residual material landfill | ordinary transforming activity | Waste Treatment & Recycling | 3822:Treatment and disposal of hazardous waste | E - Water supply; sewerage, waste management and remediation activities | residues, MSWI[F]-WWT, WW from black chrome coating | 39320: Ash and residue (except from the manufacture of iron or steel), containing metals or metallic compounds, excep[…] | residues, MSWI[F]-WWT, WW from black chrome coating' is a solid waste under the category of industrial wastes. These residues are produced exclusively in municipal solid waste incineration (MSWI) with fly ash extraction (F) of 'sewage sludge, 70% water, WWT, WW from black chrome coating' that in turn is produced exclusively from the wastewater treatment (WWT) of 'WW from black chrome coating'. The composition of the residues, is specific and dependent on the original composition of 'WW from black chrome coating'. 'residues, MSWI[F]-WWT, WW from black chrome coating' contain the following fractions: 100% incineration residues. By the database default (and per unit of reference product),'residues, MSWI[F]-WWT, WW from black chrome coating' has 0% water on wet mass basis (100% dry matter) and Carbon present is of only fossil origin (0.05% on a dry matter basis). It has no heating value. This kind of by-product (recyclable or waste) is generated in a specific treatment process, and as such is not intended to be used as for modelling waste outputs from other activities. In the ecoinvent database, treatment option/s for this by-product include: deposition (residual material landfill). Based on the aforementioned treatments, this by-product receives, it is a hazardous waste. This by-product can be modelled on two levels: treatment activity and market activity. The former one refers to the specific technology treating the by-product while the latter level represents a mix of treatments. Users are encouraged to inspect the modelling assumptions of the treatment activities and when selecting the market to additionally inspect the treatment mix. Collection and transportation of this by-product is accounted in the respective market activity, users are advised to inspect and modify the average transportation distances for a case specific modelling. |  | Waste | ecoQuery: https://ecoquery.ecoinvent.org/3.12/cutoff/dataset/26158/documentation The process represents the treatment of a waste (residues) that is exclusively produced from another waste treatment. Residues are generated in the municipal solid waste incineration (MSWI) of sewage sludge (with 70% water) that in turn is generated from wastewater treatment (WWT) of 'wastewater from black chrome coating'. Recommended use of this dataset: to be used within the specific chain of treatments for 'wastewater from black chrome coating'. Share of biogenic carbon in the sludge: 0%. The activity starts with the waste being available at the gate of the treatment facility. Collection and transportation of the waste to the treatment plant is not included. From cradle, i.e. including all upstream activities. The activity ends with the waste being treated and waste-specific emissions from the landfill are released to water (short-term emissions to surface water and long-term emissions to ground water).
treatment of residues, MSWI[F]-WWT, WW from ceramic production, residual material landfill | ordinary transforming activity | Waste Treatment & Recycling | 3822:Treatment and disposal of hazardous waste | E - Water supply; sewerage, waste management and remediation activities | residues, MSWI[F]-WWT, WW from ceramic production | 39320: Ash and residue (except from the manufacture of iron or steel), containing metals or metallic compounds, excep[…] | residues, MSWI[F]-WWT, WW from ceramic production' is a solid waste under the category of industrial wastes. These residues are produced exclusively in municipal solid waste incineration (MSWI) with fly ash extraction (F) of 'sewage sludge, 70% water, WWT, WW from ceramic production' that in turn is produced exclusively from the wastewater treatment (WWT) of 'WW from ceramic production'. The composition of the residues, is specific and dependent on the original composition of 'WW from ceramic production'. 'residues, MSWI[F]-WWT, WW from ceramic production' contain the following fractions: 100% incineration residues. By the database default (and per unit of reference product),'residues, MSWI[F]-WWT, WW from ceramic production' has 0% water on wet mass basis (100% dry matter) and Carbon present is of only fossil origin (0% on a dry matter basis). It has no heating value. This kind of by-product (recyclable or waste) is generated in a specific treatment process, and as such is not intended to be used as for modelling waste outputs from other activities. In the ecoinvent database, treatment option/s for this by-product include: deposition (residual material landfill). Based on the aforementioned treatments, this by-product receives, it is a hazardous waste. This by-product can be modelled on two levels: treatment activity and market activity. The former one refers to the specific technology treating the by-product while the latter level represents a mix of treatments. Users are encouraged to inspect the modelling assumptions of the treatment activities and when selecting the market to additionally inspect the treatment mix. Collection and transportation of this by-product is accounted in the respective market activity, users are advised to inspect and modify the average transportation distances for a case specific modelling. |  | Waste | ecoQuery: https://ecoquery.ecoinvent.org/3.12/cutoff/dataset/25411/documentation The process represents the treatment of a waste (residues) that is exclusively produced from another waste treatment. Residues are generated in the municipal solid waste incineration (MSWI) of sewage sludge (with 70% water) that in turn is generated from wastewater treatment (WWT) of 'wastewater from ceramic production'. Recommended use of this dataset: to be used within the specific chain of treatments for 'wastewater from ceramic production'. Share of biogenic carbon in the sludge: 0%. The activity starts with the waste being available at the gate of the treatment facility. Collection and transportation of the waste to the treatment plant is not included. From cradle, i.e. including all upstream activities. The activity ends with the waste being treated and waste-specific emissions from the landfill are released to water (short-term emissions to surface water and long-term emissions to ground water).
treatment of residues, MSWI[F]-WWT, WW from concrete production, residual material landfill | ordinary transforming activity | Waste Treatment & Recycling | 3822:Treatment and disposal of hazardous waste | E - Water supply; sewerage, waste management and remediation activities | residues, MSWI[F]-WWT, WW from concrete production | 39320: Ash and residue (except from the manufacture of iron or steel), containing metals or metallic compounds, excep[…] | residues, MSWI[F]-WWT, WW from concrete production' is a solid waste under the category of industrial wastes. These residues are produced exclusively in municipal solid waste incineration (MSWI) with fly ash extraction (F) of 'sewage sludge, 70% water, WWT, WW from concrete production' that in turn is produced exclusively from the wastewater treatment (WWT) of 'WW from concrete production'. The composition of the residues, is specific and dependent on the original composition of 'WW from concrete production'. 'residues, MSWI[F]-WWT, WW from concrete production' contain the following fractions: 100% incineration residues. By the database default (and per unit of reference product),'residues, MSWI[F]-WWT, WW from concrete production' has 0% water on wet mass basis (100% dry matter) and Carbon present is of only fossil origin (0.05% on a dry matter basis). It has no heating value. This kind of by-product (recyclable or waste) is generated in a specific treatment process, and as such is not intended to be used as for modelling waste outputs from other activities. In the ecoinvent database, treatment option/s for this by-product include: deposition (residual material landfill). Based on the aforementioned treatments, this by-product receives, it is a hazardous waste. This by-product can be modelled on two levels: treatment activity and market activity. The former one refers to the specific technology treating the by-product while the latter level represents a mix of treatments. Users are encouraged to inspect the modelling assumptions of the treatment activities and when selecting the market to additionally inspect the treatment mix. Collection and transportation of this by-product is accounted in the respective market activity, users are advised to inspect and modify the average transportation distances for a case specific modelling. |  | Waste | ecoQuery: https://ecoquery.ecoinvent.org/3.12/cutoff/dataset/26328/documentation The process represents the treatment of a waste (residues) that is exclusively produced from another waste treatment. Residues are generated in the municipal solid waste incineration (MSWI) of sewage sludge (with 70% water) that in turn is generated from wastewater treatment (WWT) of 'wastewater from concrete production'. Recommended use of this dataset: to be used within the specific chain of treatments for 'wastewater from concrete production'. Share of biogenic carbon in the sludge: 0%. The activity starts with the waste being available at the gate of the treatment facility. Collection and transportation of the waste to the treatment plant is not included. From cradle, i.e. including all upstream activities. The activity ends with the waste being treated and waste-specific emissions from the landfill are released to water (short-term emissions to surface water and long-term emissions to ground water).
treatment of residues, MSWI[F]-WWT, WW from CRT production, residual material landfill | ordinary transforming activity | Waste Treatment & Recycling | 3822:Treatment and disposal of hazardous waste | E - Water supply; sewerage, waste management and remediation activities | residues, MSWI[F]-WWT, WW from CRT production | 39320: Ash and residue (except from the manufacture of iron or steel), containing metals or metallic compounds, excep[…] | residues, MSWI[F]-WWT, WW from CRT production' is a solid waste under the category of industrial wastes. These residues are produced exclusively in municipal solid waste incineration (MSWI) with fly ash extraction (F) of 'sewage sludge, 70% water, WWT, WW from CRT production' that in turn is produced exclusively from the wastewater treatment (WWT) of 'WW from CRT production'. The composition of the residues, is specific and dependent on the original composition of 'WW from CRT production'. 'residues, MSWI[F]-WWT, WW from CRT production' contain the following fractions: 100% incineration residues. By the database default (and per unit of reference product),'residues, MSWI[F]-WWT, WW from CRT production' has 0% water on wet mass basis (100% dry matter) and Carbon present is of only fossil origin (20.05% on a dry matter basis). It has no heating value. This kind of by-product (recyclable or waste) is generated in a specific treatment process, and as such is not intended to be used as for modelling waste outputs from other activities. In the ecoinvent database, treatment option/s for this by-product include: deposition (residual material landfill). Based on the aforementioned treatments, this by-product receives, it is a hazardous waste. This by-product can be modelled on two levels: treatment activity and market activity. The former one refers to the specific technology treating the by-product while the latter level represents a mix of treatments. Users are encouraged to inspect the modelling assumptions of the treatment activities and when selecting the market to additionally inspect the treatment mix. Collection and transportation of this by-product is accounted in the respective market activity, users are advised to inspect and modify the average transportation distances for a case specific modelling. |  | Waste | ecoQuery: https://ecoquery.ecoinvent.org/3.12/cutoff/dataset/26412/documentation The process represents the treatment of a waste (residues) that is exclusively produced from another waste treatment. Residues are generated in the municipal solid waste incineration (MSWI) of sewage sludge (with 70% water) that in turn is generated from wastewater treatment (WWT) of 'wastewater from CRT production'. Recommended use of this dataset: to be used within the specific chain of treatments for 'wastewater from CRT production'. Share of biogenic carbon in the sludge: 0%. "CRT" stands for "Cathode-ray tube". The activity starts with the waste being available at the gate of the treatment facility. Collection and transportation of the waste to the treatment plant is not included. From cradle, i.e. including all upstream activities. The activity ends with the waste being treated and waste-specific emissions from the landfill are released to water (short-term emissions to surface water and long-term emissions to ground water).
treatment of residues, MSWI[F]-WWT, WW from glass production, residual material landfill | ordinary transforming activity | Waste Treatment & Recycling | 3822:Treatment and disposal of hazardous waste | E - Water supply; sewerage, waste management and remediation activities | residues, MSWI[F]-WWT, WW from glass production | 39320: Ash and residue (except from the manufacture of iron or steel), containing metals or metallic compounds, excep[…] | residues, MSWI[F]-WWT, WW from glass production' is a solid waste under the category of industrial wastes. These residues are produced exclusively in municipal solid waste incineration (MSWI) with fly ash extraction (F) of 'sewage sludge, 70% water, WWT, WW from glass production' that in turn is produced exclusively from the wastewater treatment (WWT) of 'WW from glass production'. The composition of the residues, is specific and dependent on the original composition of 'WW from glass production'. 'residues, MSWI[F]-WWT, WW from glass production' contain the following fractions: 100% incineration residues. By the database default (and per unit of reference product),'residues, MSWI[F]-WWT, WW from glass production' has 0% water on wet mass basis (100% dry matter) and Carbon present is of only fossil origin (0.12% on a dry matter basis). It has no heating value. This kind of by-product (recyclable or waste) is generated in a specific treatment process, and as such is not intended to be used as for modelling waste outputs from other activities. In the ecoinvent database, treatment option/s for this by-product include: deposition (residual material landfill). Based on the aforementioned treatments, this by-product receives, it is a hazardous waste. This by-product can be modelled on two levels: treatment activity and market activity. The former one refers to the specific technology treating the by-product while the latter level represents a mix of treatments. Users are encouraged to inspect the modelling assumptions of the treatment activities and when selecting the market to additionally inspect the treatment mix. Collection and transportation of this by-product is accounted in the respective market activity, users are advised to inspect and modify the average transportation distances for a case specific modelling. |  | Waste | ecoQuery: https://ecoquery.ecoinvent.org/3.12/cutoff/dataset/25806/documentation The process represents the treatment of a waste (residues) that is exclusively produced from another waste treatment. Residues are generated in the municipal solid waste incineration (MSWI) of sewage sludge (with 70% water) that in turn is generated from wastewater treatment (WWT) of 'wastewater from glass production'. Recommended use of this dataset: to be used within the specific chain of treatments for 'wastewater from glass production'. Share of biogenic carbon in the sludge: 0%. The activity starts with the waste being available at the gate of the treatment facility. Collection and transportation of the waste to the treatment plant is not included. From cradle, i.e. including all upstream activities. The activity ends with the waste being treated and waste-specific emissions from the landfill are released to water (short-term emissions to surface water and long-term emissions to ground water).
treatment of residues, MSWI[F]-WWT, WW from grass refinery, residual material landfill | ordinary transforming activity | Waste Treatment & Recycling | 3822:Treatment and disposal of hazardous waste | E - Water supply; sewerage, waste management and remediation activities | residues, MSWI[F]-WWT, WW from grass refinery | 39320: Ash and residue (except from the manufacture of iron or steel), containing metals or metallic compounds, excep[…] | residues, MSWI[F]-WWT, WW from grass refinery' is a solid waste under the category of industrial wastes. These residues are produced exclusively in municipal solid waste incineration (MSWI) with fly ash extraction (F) of 'sewage sludge, 70% water, WWT, WW from grass refinery' that in turn is produced exclusively from the wastewater treatment (WWT) of 'WW from grass refinery'. The composition of the residues, is specific and dependent on the original composition of 'WW from grass refinery'. 'residues, MSWI[F]-WWT, WW from grass refinery' contain the following fractions: 100% incineration residues. By the database default (and per unit of reference product),'residues, MSWI[F]-WWT, WW from grass refinery' has 0% water on wet mass basis (100% dry matter) and Carbon present is of both fossil (0.35% on a dry matter basis), and non-fossil origin (32.98% on a dry matter basis). It has no heating value. This kind of by-product (recyclable or waste) is generated in a specific treatment process, and as such is not intended to be used as for modelling waste outputs from other activities. In the ecoinvent database, treatment option/s for this by-product include: deposition (residual material landfill). Based on the aforementioned treatments, this by-product receives, it is a hazardous waste. This by-product can be modelled on two levels: treatment activity and market activity. The former one refers to the specific technology treating the by-product while the latter level represents a mix of treatments. Users are encouraged to inspect the modelling assumptions of the treatment activities and when selecting the market to additionally inspect the treatment mix. Collection and transportation of this by-product is accounted in the respective market activity, users are advised to inspect and modify the average transportation distances for a case specific modelling. |  | Waste | ecoQuery: https://ecoquery.ecoinvent.org/3.12/cutoff/dataset/26837/documentation The process represents the treatment of a waste (residues) that is exclusively produced from another waste treatment. Residues are generated in the municipal solid waste incineration (MSWI) of sewage sludge (with 70% water) that in turn is generated from wastewater treatment (WWT) of 'wastewater from grass refinery'. Recommended use of this dataset: to be used within the specific chain of treatments for 'wastewater from grass refinery'. Share of biogenic carbon in the sludge: 98.95%. The activity starts with the waste being available at the gate of the treatment facility. Collection and transportation of the waste to the treatment plant is not included. From cradle, i.e. including all upstream activities. The activity ends with the waste being treated and waste-specific emissions from the landfill are released to water (short-term emissions to surface water and long-term emissions to ground water).
treatment of residues, MSWI[F]-WWT, WW from LCD backlight production, residual material landfill | ordinary transforming activity | Waste Treatment & Recycling | 3822:Treatment and disposal of hazardous waste | E - Water supply; sewerage, waste management and remediation activities | residues, MSWI[F]-WWT, WW from LCD backlight production | 39320: Ash and residue (except from the manufacture of iron or steel), containing metals or metallic compounds, excep[…] | residues, MSWI[F]-WWT, WW from LCD backlight production' is a solid waste under the category of industrial wastes. These residues are produced exclusively in municipal solid waste incineration (MSWI) with fly ash extraction (F) of 'sewage sludge, 70% water, WWT, WW from LCD backlight production' that in turn is produced exclusively from the wastewater treatment (WWT) of 'WW from LCD backlight production'. The composition of the residues, is specific and dependent on the original composition of 'WW from LCD backlight production'. 'residues, MSWI[F]-WWT, WW from LCD backlight production' contain the following fractions: 100% incineration residues. By the database default (and per unit of reference product),'residues, MSWI[F]-WWT, WW from LCD backlight production' has 0% water on wet mass basis (100% dry matter) and Carbon present is of only fossil origin (12.47% on a dry matter basis). It has no heating value. This kind of by-product (recyclable or waste) is generated in a specific treatment process, and as such is not intended to be used as for modelling waste outputs from other activities. In the ecoinvent database, treatment option/s for this by-product include: deposition (residual material landfill). Based on the aforementioned treatments, this by-product receives, it is a hazardous waste. This by-product can be modelled on two levels: treatment activity and market activity. The former one refers to the specific technology treating the by-product while the latter level represents a mix of treatments. Users are encouraged to inspect the modelling assumptions of the treatment activities and when selecting the market to additionally inspect the treatment mix. Collection and transportation of this by-product is accounted in the respective market activity, users are advised to inspect and modify the average transportation distances for a case specific modelling. |  | Waste | ecoQuery: https://ecoquery.ecoinvent.org/3.12/cutoff/dataset/27460/documentation The process represents the treatment of a waste (residues) that is exclusively produced from another waste treatment. Residues are generated in the municipal solid waste incineration (MSWI) of sewage sludge (with 70% water) that in turn is generated from wastewater treatment (WWT) of 'wastewater from LCD backlight production'. Recommended use of this dataset: to be used within the specific chain of treatments for 'wastewater from LCD backlight production'. Share of biogenic carbon in the sludge: 0%. "LCD" stands for "Liquid-crystal display". The activity starts with the waste being available at the gate of the treatment facility. Collection and transportation of the waste to the treatment plant is not included. From cradle, i.e. including all upstream activities. The activity ends with the waste being treated and waste-specific emissions from the landfill are released to water (short-term emissions to surface water and long-term emissions to ground water).
treatment of residues, MSWI[F]-WWT, WW from LCD production, residual material landfill | ordinary transforming activity | Waste Treatment & Recycling | 3822:Treatment and disposal of hazardous waste | E - Water supply; sewerage, waste management and remediation activities | residues, MSWI[F]-WWT, WW from LCD production | 39320: Ash and residue (except from the manufacture of iron or steel), containing metals or metallic compounds, excep[…] | residues, MSWI[F]-WWT, WW from LCD production' is a solid waste under the category of industrial wastes. These residues are produced exclusively in municipal solid waste incineration (MSWI) with fly ash extraction (F) of 'sewage sludge, 70% water, WWT, WW from LCD production' that in turn is produced exclusively from the wastewater treatment (WWT) of 'WW from LCD production'. The composition of the residues, is specific and dependent on the original composition of 'WW from LCD production'. 'residues, MSWI[F]-WWT, WW from LCD production' contain the following fractions: 100% incineration residues. By the database default (and per unit of reference product),'residues, MSWI[F]-WWT, WW from LCD production' has 0% water on wet mass basis (100% dry matter) and Carbon present is of only fossil origin (32.95% on a dry matter basis). It has no heating value. This kind of by-product (recyclable or waste) is generated in a specific treatment process, and as such is not intended to be used as for modelling waste outputs from other activities. In the ecoinvent database, treatment option/s for this by-product include: deposition (residual material landfill). Based on the aforementioned treatments, this by-product receives, it is a hazardous waste. This by-product can be modelled on two levels: treatment activity and market activity. The former one refers to the specific technology treating the by-product while the latter level represents a mix of treatments. Users are encouraged to inspect the modelling assumptions of the treatment activities and when selecting the market to additionally inspect the treatment mix. Collection and transportation of this by-product is accounted in the respective market activity, users are advised to inspect and modify the average transportation distances for a case specific modelling. |  | Waste | ecoQuery: https://ecoquery.ecoinvent.org/3.12/cutoff/dataset/25958/documentation The process represents the treatment of a waste (residues) that is exclusively produced from another waste treatment. Residues are generated in the municipal solid waste incineration (MSWI) of sewage sludge (with 70% water) that in turn is generated from wastewater treatment (WWT) of 'wastewater from LCD production'. Recommended use of this dataset: to be used within the specific chain of treatments for 'wastewater from LCD production'. Share of biogenic carbon in the sludge: 0%. "LCD" stands for "Liquid-crystal display". The activity starts with the waste being available at the gate of the treatment facility. Collection and transportation of the waste to the treatment plant is not included. From cradle, i.e. including all upstream activities. The activity ends with the waste being treated and waste-specific emissions from the landfill are released to water (short-term emissions to surface water and long-term emissions to ground water).
treatment of residues, MSWI[F]-WWT, WW from liquid crystal production, residual material landfill | ordinary transforming activity | Waste Treatment & Recycling | 3822:Treatment and disposal of hazardous waste | E - Water supply; sewerage, waste management and remediation activities | residues, MSWI[F]-WWT, WW from liquid crystal production | 39320: Ash and residue (except from the manufacture of iron or steel), containing metals or metallic compounds, excep[…] | residues, MSWI[F]-WWT, WW from liquid crystal production' is a solid waste under the category of industrial wastes. These residues are produced exclusively in municipal solid waste incineration (MSWI) with fly ash extraction (F) of 'sewage sludge, 70% water, WWT, WW from liquid crystal production' that in turn is produced exclusively from the wastewater treatment (WWT) of 'WW from liquid crystal production'. The composition of the residues, is specific and dependent on the original composition of 'WW from liquid crystal production'. 'residues, MSWI[F]-WWT, WW from liquid crystal production' contain the following fractions: 100% incineration residues. By the database default (and per unit of reference product),'residues, MSWI[F]-WWT, WW from liquid crystal production' has 0% water on wet mass basis (100% dry matter) and Carbon present is of only fossil origin (32.45% on a dry matter basis). It has no heating value. This kind of by-product (recyclable or waste) is generated in a specific treatment process, and as such is not intended to be used as for modelling waste outputs from other activities. In the ecoinvent database, treatment option/s for this by-product include: deposition (residual material landfill). Based on the aforementioned treatments, this by-product receives, it is a hazardous waste. This by-product can be modelled on two levels: treatment activity and market activity. The former one refers to the specific technology treating the by-product while the latter level represents a mix of treatments. Users are encouraged to inspect the modelling assumptions of the treatment activities and when selecting the market to additionally inspect the treatment mix. Collection and transportation of this by-product is accounted in the respective market activity, users are advised to inspect and modify the average transportation distances for a case specific modelling. |  | Waste | ecoQuery: https://ecoquery.ecoinvent.org/3.12/cutoff/dataset/25814/documentation The process represents the treatment of a waste (residues) that is exclusively produced from another waste treatment. Residues are generated in the municipal solid waste incineration (MSWI) of sewage sludge (with 70% water) that in turn is generated from wastewater treatment (WWT) of 'wastewater from liquid crystal production'. Recommended use of this dataset: to be used within the specific chain of treatments for 'wastewater from liquid crystal production'. Share of biogenic carbon in the sludge: 0%. The activity starts with the waste being available at the gate of the treatment facility. Collection and transportation of the waste to the treatment plant is not included. From cradle, i.e. including all upstream activities. The activity ends with the waste being treated and waste-specific emissions from the landfill are released to water (short-term emissions to surface water and long-term emissions to ground water).
treatment of residues, MSWI[F]-WWT, WW from maize starch production, residual material landfill | ordinary transforming activity | Waste Treatment & Recycling | 3822:Treatment and disposal of hazardous waste | E - Water supply; sewerage, waste management and remediation activities | residues, MSWI[F]-WWT, WW from maize starch production | 39320: Ash and residue (except from the manufacture of iron or steel), containing metals or metallic compounds, excep[…] | residues, MSWI[F]-WWT, WW from maize starch production' is a solid waste under the category of industrial wastes. These residues are produced exclusively in municipal solid waste incineration (MSWI) with fly ash extraction (F) of 'sewage sludge, 70% water, WWT, WW from maize starch production' that in turn is produced exclusively from the wastewater treatment (WWT) of 'WW from maize starch production'. The composition of the residues, is specific and dependent on the original composition of 'WW from maize starch production'. 'residues, MSWI[F]-WWT, WW from maize starch production' contain the following fractions: 100% incineration residues. By the database default (and per unit of reference product),'residues, MSWI[F]-WWT, WW from maize starch production' has 0% water on wet mass basis (100% dry matter) and Carbon present is of both fossil (0.05% on a dry matter basis), and non-fossil origin (2.54% on a dry matter basis). It has no heating value. This kind of by-product (recyclable or waste) is generated in a specific treatment process, and as such is not intended to be used as for modelling waste outputs from other activities. In the ecoinvent database, treatment option/s for this by-product include: deposition (residual material landfill). Based on the aforementioned treatments, this by-product receives, it is a hazardous waste. This by-product can be modelled on two levels: treatment activity and market activity. The former one refers to the specific technology treating the by-product while the latter level represents a mix of treatments. Users are encouraged to inspect the modelling assumptions of the treatment activities and when selecting the market to additionally inspect the treatment mix. Collection and transportation of this by-product is accounted in the respective market activity, users are advised to inspect and modify the average transportation distances for a case specific modelling. |  | Waste | ecoQuery: https://ecoquery.ecoinvent.org/3.12/cutoff/dataset/25950/documentation The process represents the treatment of a waste (residues) that is exclusively produced from another waste treatment. Residues are generated in the municipal solid waste incineration (MSWI) of sewage sludge (with 70% water) that in turn is generated from wastewater treatment (WWT) of 'wastewater from maize starch production'. Recommended use of this dataset: to be used within the specific chain of treatments for 'wastewater from maize starch production'. Share of biogenic carbon in the sludge: 98.148%. The activity starts with the waste being available at the gate of the treatment facility. Collection and transportation of the waste to the treatment plant is not included. From cradle, i.e. including all upstream activities. The activity ends with the waste being treated and waste-specific emissions from the landfill are released to water (short-term emissions to surface water and long-term emissions to ground water).
treatment of residues, MSWI[F]-WWT, WW from pig iron production, residual material landfill | ordinary transforming activity | Waste Treatment & Recycling | 3822:Treatment and disposal of hazardous waste | E - Water supply; sewerage, waste management and remediation activities | residues, MSWI[F]-WWT, WW from pig iron production | 39320: Ash and residue (except from the manufacture of iron or steel), containing metals or metallic compounds, excep[…] | residues, MSWI[F]-WWT, WW from pig iron production' is a solid waste under the category of industrial wastes. These residues are produced exclusively in municipal solid waste incineration (MSWI) with fly ash extraction (F) of 'sewage sludge, 70% water, WWT, WW from pig iron production' that in turn is produced exclusively from the wastewater treatment (WWT) of 'WW from pig iron production'. The composition of the residues, is specific and dependent on the original composition of 'WW from pig iron production'. 'residues, MSWI[F]-WWT, WW from pig iron production' contain the following fractions: 100% incineration residues. By the database default (and per unit of reference product),'residues, MSWI[F]-WWT, WW from pig iron production' has 0% water on wet mass basis (100% dry matter) and Carbon present is of only fossil origin (0.01% on a dry matter basis). It has no heating value. This kind of by-product (recyclable or waste) is generated in a specific treatment process, and as such is not intended to be used as for modelling waste outputs from other activities. In the ecoinvent database, treatment option/s for this by-product include: deposition (residual material landfill). Based on the aforementioned treatments, this by-product receives, it is a hazardous waste. This by-product can be modelled on two levels: treatment activity and market activity. The former one refers to the specific technology treating the by-product while the latter level represents a mix of treatments. Users are encouraged to inspect the modelling assumptions of the treatment activities and when selecting the market to additionally inspect the treatment mix. Collection and transportation of this by-product is accounted in the respective market activity, users are advised to inspect and modify the average transportation distances for a case specific modelling. |  | Waste | ecoQuery: https://ecoquery.ecoinvent.org/3.12/cutoff/dataset/27390/documentation The process represents the treatment of a waste (residues) that is exclusively produced from another waste treatment. Residues are generated in the municipal solid waste incineration (MSWI) of sewage sludge (with 70% water) that in turn is generated from wastewater treatment (WWT) of 'wastewater from pig iron production'. Recommended use of this dataset: to be used within the specific chain of treatments for 'wastewater from pig iron production'. Share of biogenic carbon in the sludge: 0%. The activity starts with the waste being available at the gate of the treatment facility. Collection and transportation of the waste to the treatment plant is not included. From cradle, i.e. including all upstream activities. The activity ends with the waste being treated and waste-specific emissions from the landfill are released to water (short-term emissions to surface water and long-term emissions to ground water).
treatment of residues, MSWI[F]-WWT, WW from plywood production, residual material landfill | ordinary transforming activity | Waste Treatment & Recycling | 3822:Treatment and disposal of hazardous waste | E - Water supply; sewerage, waste management and remediation activities | residues, MSWI[F]-WWT, WW from plywood production | 39320: Ash and residue (except from the manufacture of iron or steel), containing metals or metallic compounds, excep[…] | residues, MSWI[F]-WWT, WW from plywood production' is a solid waste under the category of industrial wastes. These residues are produced exclusively in municipal solid waste incineration (MSWI) with fly ash extraction (F) of 'sewage sludge, 70% water, WWT, WW from plywood production' that in turn is produced exclusively from the wastewater treatment (WWT) of 'WW from plywood production'. The composition of the residues, is specific and dependent on the original composition of 'WW from plywood production'. 'residues, MSWI[F]-WWT, WW from plywood production' contain the following fractions: 100% incineration residues. By the database default (and per unit of reference product),'residues, MSWI[F]-WWT, WW from plywood production' has 0% water on wet mass basis (100% dry matter) and Carbon present is of both fossil (0.29% on a dry matter basis), and non-fossil origin (27.64% on a dry matter basis). It has no heating value. This kind of by-product (recyclable or waste) is generated in a specific treatment process, and as such is not intended to be used as for modelling waste outputs from other activities. In the ecoinvent database, treatment option/s for this by-product include: deposition (residual material landfill). Based on the aforementioned treatments, this by-product receives, it is a hazardous waste. This by-product can be modelled on two levels: treatment activity and market activity. The former one refers to the specific technology treating the by-product while the latter level represents a mix of treatments. Users are encouraged to inspect the modelling assumptions of the treatment activities and when selecting the market to additionally inspect the treatment mix. Collection and transportation of this by-product is accounted in the respective market activity, users are advised to inspect and modify the average transportation distances for a case specific modelling. |  | Waste | ecoQuery: https://ecoquery.ecoinvent.org/3.12/cutoff/dataset/26286/documentation The process represents the treatment of a waste (residues) that is exclusively produced from another waste treatment. Residues are generated in the municipal solid waste incineration (MSWI) of sewage sludge (with 70% water) that in turn is generated from wastewater treatment (WWT) of 'wastewater from plywood production'. Recommended use of this dataset: to be used within the specific chain of treatments for 'wastewater from plywood production'. Share of biogenic carbon in the sludge: 98.950%. The activity starts with the waste being available at the gate of the treatment facility. Collection and transportation of the waste to the treatment plant is not included. From cradle, i.e. including all upstream activities. The activity ends with the waste being treated and waste-specific emissions from the landfill are released to water (short-term emissions to surface water and long-term emissions to ground water).
treatment of residues, MSWI[F]-WWT, WW from potato starch production, residual material landfill | ordinary transforming activity | Waste Treatment & Recycling | 3822:Treatment and disposal of hazardous waste | E - Water supply; sewerage, waste management and remediation activities | residues, MSWI[F]-WWT, WW from potato starch production | 39320: Ash and residue (except from the manufacture of iron or steel), containing metals or metallic compounds, excep[…] | residues, MSWI[F]-WWT, WW from potato starch production' is a solid waste under the category of industrial wastes. These residues are produced exclusively in municipal solid waste incineration (MSWI) with fly ash extraction (F) of 'sewage sludge, 70% water, WWT, WW from potato starch production' that in turn is produced exclusively from the wastewater treatment (WWT) of 'WW from potato starch production'. The composition of the residues, is specific and dependent on the original composition of 'WW from potato starch production'. 'residues, MSWI[F]-WWT, WW from potato starch production' contain the following fractions: 100% incineration residues. By the database default (and per unit of reference product),'residues, MSWI[F]-WWT, WW from potato starch production' has 0% water on wet mass basis (100% dry matter) and Carbon present is of both fossil (0.36% on a dry matter basis), and non-fossil origin (32.96% on a dry matter basis). It has no heating value. This kind of by-product (recyclable or waste) is generated in a specific treatment process, and as such is not intended to be used as for modelling waste outputs from other activities. In the ecoinvent database, treatment option/s for this by-product include: deposition (residual material landfill). Based on the aforementioned treatments, this by-product receives, it is a hazardous waste. This by-product can be modelled on two levels: treatment activity and market activity. The former one refers to the specific technology treating the by-product while the latter level represents a mix of treatments. Users are encouraged to inspect the modelling assumptions of the treatment activities and when selecting the market to additionally inspect the treatment mix. Collection and transportation of this by-product is accounted in the respective market activity, users are advised to inspect and modify the average transportation distances for a case specific modelling. |  | Waste | ecoQuery: https://ecoquery.ecoinvent.org/3.12/cutoff/dataset/27043/documentation The process represents the treatment of a waste (residues) that is exclusively produced from another waste treatment. Residues are generated in the municipal solid waste incineration (MSWI) of sewage sludge (with 70% water) that in turn is generated from wastewater treatment (WWT) of 'wastewater from potato starch production'. Recommended use of this dataset: to be used within the specific chain of treatments for 'wastewater from potato starch production'. Share of biogenic carbon in the sludge: 98.919%. The activity starts with the waste being available at the gate of the treatment facility. Collection and transportation of the waste to the treatment plant is not included. From cradle, i.e. including all upstream activities. The activity ends with the waste being treated and waste-specific emissions from the landfill are released to water (short-term emissions to surface water and long-term emissions to ground water).
treatment of residues, MSWI[F]-WWT, WW from PV cell production, residual material landfill | ordinary transforming activity | Waste Treatment & Recycling | 3822:Treatment and disposal of hazardous waste | E - Water supply; sewerage, waste management and remediation activities | residues, MSWI[F]-WWT, WW from PV cell production | 39320: Ash and residue (except from the manufacture of iron or steel), containing metals or metallic compounds, excep[…] | residues, MSWI[F]-WWT, WW from PV cell production' is a solid waste under the category of industrial wastes. These residues are produced exclusively in municipal solid waste incineration (MSWI) with fly ash extraction (F) of 'sewage sludge, 70% water, WWT, WW from PV cell production' that in turn is produced exclusively from the wastewater treatment (WWT) of 'WW from PV cell production'. The composition of the residues, is specific and dependent on the original composition of 'WW from PV cell production'. 'residues, MSWI[F]-WWT, WW from PV cell production' contain the following fractions: 100% incineration residues. By the database default (and per unit of reference product),'residues, MSWI[F]-WWT, WW from PV cell production' has 0% water on wet mass basis (100% dry matter) and Carbon present is of only fossil origin (0.26% on a dry matter basis). It has no heating value. This kind of by-product (recyclable or waste) is generated in a specific treatment process, and as such is not intended to be used as for modelling waste outputs from other activities. In the ecoinvent database, treatment option/s for this by-product include: deposition (residual material landfill). Based on the aforementioned treatments, this by-product receives, it is a hazardous waste. This by-product can be modelled on two levels: treatment activity and market activity. The former one refers to the specific technology treating the by-product while the latter level represents a mix of treatments. Users are encouraged to inspect the modelling assumptions of the treatment activities and when selecting the market to additionally inspect the treatment mix. Collection and transportation of this by-product is accounted in the respective market activity, users are advised to inspect and modify the average transportation distances for a case specific modelling. |  | Waste | ecoQuery: https://ecoquery.ecoinvent.org/3.12/cutoff/dataset/26275/documentation The process represents the treatment of a waste (residues) that is exclusively produced from another waste treatment. Residues are generated in the municipal solid waste incineration (MSWI) of sewage sludge (with 70% water) that in turn is generated from wastewater treatment (WWT) of 'wastewater from PV cell production'. Recommended use of this dataset: to be used within the specific chain of treatments for 'wastewater from PV cell production'. Share of biogenic carbon in the sludge: 0%. "PV" stands for "Photovoltaic". The activity starts with the waste being available at the gate of the treatment facility. Collection and transportation of the waste to the treatment plant is not included. From cradle, i.e. including all upstream activities. The activity ends with the waste being treated and waste-specific emissions from the landfill are released to water (short-term emissions to surface water and long-term emissions to ground water).
treatment of residues, MSWI[F]-WWT, WW from soft fibreboard production, residual material landfill | ordinary transforming activity | Waste Treatment & Recycling | 3822:Treatment and disposal of hazardous waste | E - Water supply; sewerage, waste management and remediation activities | residues, MSWI[F]-WWT, WW from soft fibreboard production | 39320: Ash and residue (except from the manufacture of iron or steel), containing metals or metallic compounds, excep[…] | residues, MSWI[F]-WWT, WW from soft fibreboard production' is a solid waste under the category of industrial wastes. These residues are produced exclusively in municipal solid waste incineration (MSWI) with fly ash extraction (F) of 'sewage sludge, 70% water, WWT, WW from soft fibreboard production' that in turn is produced exclusively from the wastewater treatment (WWT) of 'WW from soft fibreboard production'. The composition of the residues, is specific and dependent on the original composition of 'WW from soft fibreboard production'. 'residues, MSWI[F]-WWT, WW from soft fibreboard production' contain the following fractions: 100% incineration residues. By the database default (and per unit of reference product),'residues, MSWI[F]-WWT, WW from soft fibreboard production' has 0% water on wet mass basis (100% dry matter) and Carbon present is of both fossil (0.35% on a dry matter basis), and non-fossil origin (32.67% on a dry matter basis). It has no heating value. This kind of by-product (recyclable or waste) is generated in a specific treatment process, and as such is not intended to be used as for modelling waste outputs from other activities. In the ecoinvent database, treatment option/s for this by-product include: deposition (residual material landfill). Based on the aforementioned treatments, this by-product receives, it is a hazardous waste. This by-product can be modelled on two levels: treatment activity and market activity. The former one refers to the specific technology treating the by-product while the latter level represents a mix of treatments. Users are encouraged to inspect the modelling assumptions of the treatment activities and when selecting the market to additionally inspect the treatment mix. Collection and transportation of this by-product is accounted in the respective market activity, users are advised to inspect and modify the average transportation distances for a case specific modelling. |  | Waste | ecoQuery: https://ecoquery.ecoinvent.org/3.12/cutoff/dataset/26212/documentation The process represents the treatment of a waste (residues) that is exclusively produced from another waste treatment. Residues are generated in the municipal solid waste incineration (MSWI) of sewage sludge (with 70% water) that in turn is generated from wastewater treatment (WWT) of 'wastewater from soft fibreboard production'. Recommended use of this dataset: to be used within the specific chain of treatments for 'wastewater from soft fibreboard production'. Share of biogenic carbon in the sludge: 98.948%. The activity starts with the waste being available at the gate of the treatment facility. Collection and transportation of the waste to the treatment plant is not included. From cradle, i.e. including all upstream activities. The activity ends with the waste being treated and waste-specific emissions from the landfill are released to water (short-term emissions to surface water and long-term emissions to ground water).
treatment of residues, MSWI[F]-WWT, WW from tube collector production, residual material landfill | ordinary transforming activity | Waste Treatment & Recycling | 3822:Treatment and disposal of hazardous waste | E - Water supply; sewerage, waste management and remediation activities | residues, MSWI[F]-WWT, WW from tube collector production | 39320: Ash and residue (except from the manufacture of iron or steel), containing metals or metallic compounds, excep[…] | residues, MSWI[F]-WWT, WW from tube collector production' is a solid waste under the category of industrial wastes. These residues are produced exclusively in municipal solid waste incineration (MSWI) with fly ash extraction (F) of 'sewage sludge, 70% water, WWT, WW from tube collector production' that in turn is produced exclusively from the wastewater treatment (WWT) of 'WW from tube collector production'. The composition of the residues, is specific and dependent on the original composition of 'WW from tube collector production'. 'residues, MSWI[F]-WWT, WW from tube collector production' contain the following fractions: 100% incineration residues. By the database default (and per unit of reference product),'residues, MSWI[F]-WWT, WW from tube collector production' has 0% water on wet mass basis (100% dry matter) and Carbon present is of only fossil origin (0% on a dry matter basis). It has no heating value. This kind of by-product (recyclable or waste) is generated in a specific treatment process, and as such is not intended to be used as for modelling waste outputs from other activities. In the ecoinvent database, treatment option/s for this by-product include: deposition (residual material landfill). Based on the aforementioned treatments, this by-product receives, it is a hazardous waste. This by-product can be modelled on two levels: treatment activity and market activity. The former one refers to the specific technology treating the by-product while the latter level represents a mix of treatments. Users are encouraged to inspect the modelling assumptions of the treatment activities and when selecting the market to additionally inspect the treatment mix. Collection and transportation of this by-product is accounted in the respective market activity, users are advised to inspect and modify the average transportation distances for a case specific modelling. |  | Waste | ecoQuery: https://ecoquery.ecoinvent.org/3.12/cutoff/dataset/27336/documentation The process represents the treatment of a waste (residues) that is exclusively produced from another waste treatment. Residues are generated in the municipal solid waste incineration (MSWI) of sewage sludge (with 70% water) that in turn is generated from wastewater treatment (WWT) of 'wastewater from tube collector production'. Recommended use of this dataset: to be used within the specific chain of treatments for 'wastewater from tube collector production'. Share of biogenic carbon in the sludge: 0%. The activity starts with the waste being available at the gate of the treatment facility. Collection and transportation of the waste to the treatment plant is not included. From cradle, i.e. including all upstream activities. The activity ends with the waste being treated and waste-specific emissions from the landfill are released to water (short-term emissions to surface water and long-term emissions to ground water).
treatment of residues, MSWI[F]-WWT, WW from wafer fabrication, residual material landfill | ordinary transforming activity | Waste Treatment & Recycling | 3822:Treatment and disposal of hazardous waste | E - Water supply; sewerage, waste management and remediation activities | residues, MSWI[F]-WWT, WW from wafer fabrication | 39320: Ash and residue (except from the manufacture of iron or steel), containing metals or metallic compounds, excep[…] | residues, MSWI[F]-WWT, WW from wafer fabrication' is a solid waste under the category of industrial wastes. These residues are produced exclusively in municipal solid waste incineration (MSWI) (with fly ash extraction (F) of 'sewage sludge, 70% water, WWT, WW from wafer fabrication' that in turn is produced exclusively from the wastewater treatment (WWT) of 'WW from wafer fabrication'. The composition of the residues, is specific and dependent on the original composition of 'WW from wafer fabrication'. 'residues, MSWI[F]-WWT, WW from wafer fabrication' contain the following fractions: 100% incineration residues. By the database default (and per unit of reference product),'residues, MSWI[F]-WWT, WW from wafer fabrication' has 0% water on wet mass basis (100% dry matter) and Carbon present is of only fossil origin (0.14% on a dry matter basis). It has no heating value. This kind of by-product (recyclable or waste) is generated in a specific treatment process, and as such is not intended to be used as for modelling waste outputs from other activities. In the ecoinvent database, treatment option/s for this by-product include: deposition (residual material landfill). Based on the aforementioned treatments, this by-product receives, it is a hazardous waste. This by-product can be modelled on two levels: treatment activity and market activity. The former one refers to the specific technology treating the by-product while the latter level represents a mix of treatments. Users are encouraged to inspect the modelling assumptions of the treatment activities and when selecting the market to additionally inspect the treatment mix. Collection and transportation of this by-product is accounted in the respective market activity, users are advised to inspect and modify the average transportation distances for a case specific modelling. |  | Waste | ecoQuery: https://ecoquery.ecoinvent.org/3.12/cutoff/dataset/26102/documentation The process represents the treatment of a waste (residues) that is exclusively produced from another waste treatment. Residues are generated in the municipal solid waste incineration (MSWI) of sewage sludge (with 70% water) that in turn is generated from wastewater treatment (WWT) of 'wastewater from wafer fabrication'. Recommended use of this dataset: to be used within the specific chain of treatments for 'wastewater from wafer fabrication'. Share of biogenic carbon in the sludge: 0%. The activity starts with the waste being available at the gate of the treatment facility. Collection and transportation of the waste to the treatment plant is not included. From cradle, i.e. including all upstream activities. The activity ends with the waste being treated and waste-specific emissions from the landfill are released to water (short-term emissions to surface water and long-term emissions to ground water).
treatment of residues, MSWI[F]-WWT, WW, average, residual material landfill | ordinary transforming activity | Waste Treatment & Recycling | 3822:Treatment and disposal of hazardous waste | E - Water supply; sewerage, waste management and remediation activities | residues, MSWI[F]-WWT, WW, average | 39320: Ash and residue (except from the manufacture of iron or steel), containing metals or metallic compounds, excep[…] | residues, MSWI[F]-WWT, WW, average' is a solid waste under the category of industrial wastes. These residues are produced exclusively in municipal solid waste incineration (MSWI) with fly ash extraction (F) of 'sewage sludge, 70% water, WWT, WW, average' that in turn is produced exclusively from the wastewater treatment (WWT) of 'WW, average'. The composition of the residues, is specific and dependent on the original composition of 'WW, average'. 'residues, MSWI[F]-WWT, WW, average' contain the following fractions: 100% incineration residues. By the database default (and per unit of reference product),'residues, MSWI[F]-WWT, WW, average' has 0% water on wet mass basis (100% dry matter) and Carbon present is of both fossil (0.02% on a dry matter basis), and non-fossil origin (0.81% on a dry matter basis). It has no heating value. This kind of by-product (recyclable or waste) is generated in a specific treatment process, and as such is not intended to be used as for modelling waste outputs from other activities. In the ecoinvent database, treatment option/s for this by-product include: deposition (residual material landfill). Based on the aforementioned treatments, this by-product receives, it is a hazardous waste. This by-product can be modelled on two levels: treatment activity and market activity. The former one refers to the specific technology treating the by-product while the latter level represents a mix of treatments. Users are encouraged to inspect the modelling assumptions of the treatment activities and when selecting the market to additionally inspect the treatment mix. Collection and transportation of this by-product is accounted in the respective market activity, users are advised to inspect and modify the average transportation distances for a case specific modelling. |  | Waste | ecoQuery: https://ecoquery.ecoinvent.org/3.12/cutoff/dataset/26143/documentation The process represents the treatment of a waste (residues) that is exclusively produced from another waste treatment. Residues are generated in the municipal solid waste incineration (MSWI) of sewage sludge (with 70% water) that in turn is generated from wastewater treatment (WWT) of 'wastewater, average'. Recommended use of this dataset: to be used within the specific chain of treatments for 'wastewater, average'. Share of biogenic carbon in the sludge: 97.426%. The activity starts with the waste being available at the gate of the treatment facility. Collection and transportation of the waste to the treatment plant is not included. From cradle, i.e. including all upstream activities. The activity ends with the waste being treated and waste-specific emissions from the landfill are released to water (short-term emissions to surface water and long-term emissions to ground water).
treatment of residues, MSWI[F]-WWT[R], WW from anaerobic digestion of whey, residual material landfill | ordinary transforming activity | Waste Treatment & Recycling | 3822:Treatment and disposal of hazardous waste | E - Water supply; sewerage, waste management and remediation activities | residues, MSWI[F]-WWT[R], WW from anaerobic digestion of whey | 39320: Ash and residue (except from the manufacture of iron or steel), containing metals or metallic compounds, excep[…] | residues, MSWI[F]-WWT[R], WW from anaerobic digestion of whey' is a solid waste under the category of industrial wastes. These residues are produced exclusively in municipal solid waste incineration (MSWI) with fly ash extraction (F) of 'sewage sludge, 70% water, WWT, WW from anaerobic digestion of whey' that in turn is produced exclusively from the wastewater treatment (WWT) of 'WW from anaerobic digestion of whey' in a rural area (R). The composition of the residues, is specific and dependent on the original composition of 'WW from anaerobic digestion of whey'. 'residues, MSWI[F]-WWT[R], WW from anaerobic digestion of whey' contain the following fractions: 100% incineration residues. By the database default (and per unit of reference product),'residues, MSWI[F]-WWT[R], WW from anaerobic digestion of whey' has 0% water on wet mass basis (100% dry matter) and Carbon present is of both fossil (0.02% on a dry matter basis), and non-fossil origin (1.13% on a dry matter basis). It has no heating value. This kind of by-product (recyclable or waste) is generated in a specific treatment process, and as such is not intended to be used as for modelling waste outputs from other activities. In the ecoinvent database, treatment option/s for this by-product include: deposition (residual material landfill). Based on the aforementioned treatments, this by-product receives, it is a hazardous waste. This by-product can be modelled on two levels: treatment activity and market activity. The former one refers to the specific technology treating the by-product while the latter level represents a mix of treatments. Users are encouraged to inspect the modelling assumptions of the treatment activities and when selecting the market to additionally inspect the treatment mix. Collection and transportation of this by-product is accounted in the respective market activity, users are advised to inspect and modify the average transportation distances for a case specific modelling. |  | Waste | ecoQuery: https://ecoquery.ecoinvent.org/3.12/cutoff/dataset/26776/documentation The process represents the treatment of a waste (residues) that is exclusively produced from another waste treatment. Residues are generated in the municipal solid waste incineration (MSWI) of sewage sludge (with 70% water) that in turn is generated from wastewater treatment (WWT) of 'wastewater from anaerobic digestion of whey'. Recommended use of this dataset: to be used within the specific chain of treatments for 'wastewater from anaerobic digestion of whey'. Share of biogenic carbon in the sludge: 98.301%. The activity starts with the waste being available at the gate of the treatment facility. Collection and transportation of the waste to the treatment plant is not included. From cradle, i.e. including all upstream activities. The activity ends with the waste being treated and waste-specific emissions from the landfill are released to water (short-term emissions to surface water and long-term emissions to ground water).
treatment of residues, MSWI[F]-WWT[U], WW from lorry production, residual material landfill | ordinary transforming activity | Waste Treatment & Recycling | 3822:Treatment and disposal of hazardous waste | E - Water supply; sewerage, waste management and remediation activities | residues, MSWI[F]-WWT[U], WW from lorry production | 39320: Ash and residue (except from the manufacture of iron or steel), containing metals or metallic compounds, excep[…] | residues, MSWI[F]-WWT[U], WW from lorry production' is a solid waste under the category of industrial wastes. These residues are produced exclusively in municipal solid waste incineration (MSWI) with fly ash extraction (F) of 'sewage sludge, 70% water, WWT, WW from lorry production' that in turn is produced exclusively from the wastewater treatment (WWT) of 'WW from lorry production' in an urban area (U). The composition of the residues, is specific and dependent on the original composition of 'WW from lorry production'. 'residues, MSWI[F]-WWT[U], WW from lorry production' contain the following fractions: 100% incineration residues. By the database default (and per unit of reference product),'residues, MSWI[F]-WWT[U], WW from lorry production' has 0% water on wet mass basis (100% dry matter) and Carbon present is of only fossil origin (0% on a dry matter basis). It has no heating value. This kind of by-product (recyclable or waste) is generated in a specific treatment process, and as such is not intended to be used as for modelling waste outputs from other activities. In the ecoinvent database, treatment option/s for this by-product include: deposition (residual material landfill). Based on the aforementioned treatments, this by-product receives, it is a hazardous waste. This by-product can be modelled on two levels: treatment activity and market activity. The former one refers to the specific technology treating the by-product while the latter level represents a mix of treatments. Users are encouraged to inspect the modelling assumptions of the treatment activities and when selecting the market to additionally inspect the treatment mix. Collection and transportation of this by-product is accounted in the respective market activity, users are advised to inspect and modify the average transportation distances for a case specific modelling. |  | Waste | ecoQuery: https://ecoquery.ecoinvent.org/3.12/cutoff/dataset/25488/documentation The process represents the treatment of a waste (residues) that is exclusively produced from another waste treatment. Residues are generated in the municipal solid waste incineration (MSWI) of sewage sludge (with 70% water) that in turn is generated from wastewater treatment (WWT) of 'wastewater from lorry production'. Recommended use of this dataset: to be used within the specific chain of treatments for 'wastewater from lorry production'. Share of biogenic carbon in the sludge: 0%. The activity starts with the waste being available at the gate of the treatment facility. Collection and transportation of the waste to the treatment plant is not included. From cradle, i.e. including all upstream activities. The activity ends with the waste being treated and waste-specific emissions from the landfill are released to water (short-term emissions to surface water and long-term emissions to ground water).
treatment of residues, MSWI[F]-WWT-SLF, refinery sludge, residual material landfill | ordinary transforming activity | Waste Treatment & Recycling | 3822:Treatment and disposal of hazardous waste | E - Water supply; sewerage, waste management and remediation activities | residues, MSWI[F]-WWT-SLF, refinery sludge | 39320: Ash and residue (except from the manufacture of iron or steel), containing metals or metallic compounds, excep[…] | residues, MSWI[F]-WWT-SLF, refinery sludge' is a solid waste under the category of industrial wastes. It is generated in municipal solid waste incineration (MSWI) with fly ash extraction (F) of sewage sludge (with 70% water) that in turn is generated during wastewater treatment (WWT) of leachate from the sanitary landfilling (SLF) of 'refinery sludge'. 'residues, MSWI[F]-WWT-SLF, refinery sludge' contains the following fractions: 100% incineration residues. By the database default (and per unit of reference product),'residues, MSWI[F]-WWT-SLF, refinery sludge' has 0% water on wet mass basis (100% dry matter) and Carbon present is of only fossil origin (0.96% on a dry matter basis). It has no heating value. This kind of by-product (recyclable or waste) is generated in a specific treatment process, and as such is not intended to be used as for modelling waste outputs from other activities. In the ecoinvent database, treatment option/s for this by-product include: deposition (residual material landfill). Based on the aforementioned treatments, this by-product receives, it is a hazardous waste. This by-product can be modelled on two levels: treatment activity and market activity. The former one refers to the specific technology treating the by-product while the latter level represents a mix of treatments. Users are encouraged to inspect the modelling assumptions of the treatment activities and when selecting the market to additionally inspect the treatment mix. Collection and transportation of this by-product is accounted in the respective market activity, users are advised to inspect and modify the average transportation distances for a case specific modelling. |  | Waste | ecoQuery: https://ecoquery.ecoinvent.org/3.12/cutoff/dataset/29656/documentation The process represents the treatment of controlled landfilling in residual material landfill of a waste (residues) that is exclusively produced in another waste treatment. Residues are a by-product of municipal solid waste incineration (MSWI) of sewage sludge (with 70% water) that in turn is generated during wastewater treatment (WWT) of leachate from the sanitary landfilling (SLF) of 'refinery sludge'. Recommended use of this dataset: to be used within the specific chain of treatments for 'refinery sludge'. Share of biogenic carbon in the sludge: 0%. The activity starts with the waste being available at the gate of the treatment facility. Collection and transportation of the waste to the treatment plant is not included. From cradle, i.e. including all upstream activities. The activity ends with the waste being treated and waste-specific emissions from the landfill are released to water (short-term emissions to river water and long-term emissions to ground water).
treatment of residues, MSWI[F]-WWT-SLF, residue from cooling tower, residual material landfill | ordinary transforming activity | Waste Treatment & Recycling | 3822:Treatment and disposal of hazardous waste | E - Water supply; sewerage, waste management and remediation activities | residues, MSWI[F]-WWT-SLF, residue from cooling tower | 39320: Ash and residue (except from the manufacture of iron or steel), containing metals or metallic compounds, excep[…] | residues, MSWI[F]-WWT-SLF, residue from cooling tower' is a solid waste under the category of industrial wastes. It is generated in municipal solid waste incineration (MSWI) with fly ash extraction (F) of sewage sludge (with 70% water) that in turn is generated during wastewater treatment (WWT) of leachate from the sanitary landfilling (SLF) of 'residue from cooling tower'. 'residues, MSWI[F]-WWT-SLF, residue from cooling tower' contains the following fractions: 100% incineration residues. By the database default (and per unit of reference product),'residues, MSWI[F]-WWT-SLF, residue from cooling tower' has 0% water on wet mass basis (100% dry matter) and Carbon present is of only fossil origin (0.02% on a dry matter basis). It has no heating value. This kind of by-product (recyclable or waste) is generated in a specific treatment process, and as such is not intended to be used as for modelling waste outputs from other activities. In the ecoinvent database, treatment option/s for this by-product include: deposition (residual material landfill). Based on the aforementioned treatments, this by-product receives, it is a hazardous waste. This by-product can be modelled on two levels: treatment activity and market activity. The former one refers to the specific technology treating the by-product while the latter level represents a mix of treatments. Users are encouraged to inspect the modelling assumptions of the treatment activities and when selecting the market to additionally inspect the treatment mix. Collection and transportation of this by-product is accounted in the respective market activity, users are advised to inspect and modify the average transportation distances for a case specific modelling. |  | Waste | ecoQuery: https://ecoquery.ecoinvent.org/3.12/cutoff/dataset/30063/documentation The process represents the treatment of controlled landfilling in residual material landfill of a waste (residues) that is exclusively produced in another waste treatment. Residues are a by-product of municipal solid waste incineration (MSWI) of sewage sludge (with 70% water) that in turn is generated during wastewater treatment (WWT) of leachate from the sanitary landfilling (SLF) of 'residue from cooling tower'. Recommended use of this dataset: to be used within the specific chain of treatments for 'residue from cooling tower'. Share of biogenic carbon in the sludge: 0%. The activity starts with the waste being available at the gate of the treatment facility. Collection and transportation of the waste to the treatment plant is not included. From cradle, i.e. including all upstream activities. The activity ends with the waste being treated and waste-specific emissions from the landfill are released to water (short-term emissions to river water and long-term emissions to ground water).
treatment of residues, MSWI[F]-WWT-SLF, sludge from pulp and paper production, residual material landfill | ordinary transforming activity | Waste Treatment & Recycling | 3822:Treatment and disposal of hazardous waste | E - Water supply; sewerage, waste management and remediation activities | residues, MSWI[F]-WWT-SLF, sludge from pulp and paper production | 39320: Ash and residue (except from the manufacture of iron or steel), containing metals or metallic compounds, excep[…] | residues, MSWI[F]-WWT-SLF, sludge from pulp and paper production' is a solid waste under the category of industrial wastes. It is generated in municipal solid waste incineration (MSWI) with fly ash extraction (F) of sewage sludge (with 70% water) that in turn is generated during wastewater treatment (WWT) of leachate from the sanitary landfilling (SLF) of 'sludge from pulp and paper production'. 'residues, MSWI[F]-WWT-SLF, sludge from pulp and paper production' contains the following fractions: 100% incineration residues. By the database default (and per unit of reference product),'residues, MSWI[F]-WWT-SLF, sludge from pulp and paper production' has 0% water on wet mass basis (100% dry matter) and Carbon present is of both fossil (0.06% on a dry matter basis), and non-fossil origin (0.22% on a dry matter basis). It has no heating value. This kind of by-product (recyclable or waste) is generated in a specific treatment process, and as such is not intended to be used as for modelling waste outputs from other activities. In the ecoinvent database, treatment option/s for this by-product include: deposition (residual material landfill). Based on the aforementioned treatments, this by-product receives, it is a hazardous waste. This by-product can be modelled on two levels: treatment activity and market activity. The former one refers to the specific technology treating the by-product while the latter level represents a mix of treatments. Users are encouraged to inspect the modelling assumptions of the treatment activities and when selecting the market to additionally inspect the treatment mix. Collection and transportation of this by-product is accounted in the respective market activity, users are advised to inspect and modify the average transportation distances for a case specific modelling. |  | Waste | ecoQuery: https://ecoquery.ecoinvent.org/3.12/cutoff/dataset/29279/documentation The process represents the treatment of controlled landfilling in residual material landfill of a waste (residues) that is exclusively produced in another waste treatment. Residues are a by-product of municipal solid waste incineration (MSWI) of sewage sludge (with 70% water) that in turn is generated during wastewater treatment (WWT) of leachate from the sanitary landfilling (SLF) of 'sludge from pulp and paper production'. Recommended use of this dataset: to be used within the specific chain of treatments for 'sludge from pulp and paper production'. Share of biogenic carbon in the sludge: 78.251%. The activity starts with the waste being available at the gate of the treatment facility. Collection and transportation of the waste to the treatment plant is not included. From cradle, i.e. including all upstream activities. The activity ends with the waste being treated and waste-specific emissions from the landfill are released to water (short-term emissions to river water and long-term emissions to ground water).
treatment of residues, MSWI[F]-WWT-SLF, waste aluminium, residual material landfill | ordinary transforming activity | Waste Treatment & Recycling | 3822:Treatment and disposal of hazardous waste | E - Water supply; sewerage, waste management and remediation activities | residues, MSWI[F]-WWT-SLF, waste aluminium | 3932: Ash and residue (except from the manufacture of iron or steel), containing metals or metallic compounds, except[…] | residues, MSWI[F]-WWT-SLF, waste aluminium' is a solid waste under the category of industrial wastes. It is generated in municipal solid waste incineration (MSWI) with fly ash extraction (F) of sewage sludge (with 70% water) that in turn is generated during wastewater treatment (WWT) of leachate from the sanitary landfilling (SLF) of 'waste aluminium'. 'residues, MSWI[F]-WWT-SLF, waste aluminium' contains the following fractions: 100% incineration residues. By the database default (and per unit of reference product),'residues, MSWI[F]-WWT-SLF, waste aluminium' has 0% water on wet mass basis (100% dry matter) and Carbon present is of only fossil origin (0.01% on a dry matter basis). It has no heating value. This kind of by-product (recyclable or waste) is generated in a specific treatment process, and as such is not intended to be used as for modelling waste outputs from other activities. In the ecoinvent database, treatment option/s for this by-product include: deposition (residual material landfill). Based on the aforementioned treatments, this by-product receives, it is a hazardous waste. This by-product can be modelled on two levels: treatment activity and market activity. The former one refers to the specific technology treating the by-product while the latter level represents a mix of treatments. Users are encouraged to inspect the modelling assumptions of the treatment activities and when selecting the market to additionally inspect the treatment mix. Collection and transportation of this by-product is accounted in the respective market activity, users are advised to inspect and modify the average transportation distances for a case specific modelling. |  | Waste | ecoQuery: https://ecoquery.ecoinvent.org/3.12/cutoff/dataset/30647/documentation The process represents the treatment of controlled landfilling in residual material landfill of a waste (residues) that is exclusively produced in another waste treatment. Residues are a by-product of municipal solid waste incineration (MSWI) of sewage sludge (with 70% water) that in turn is generated during wastewater treatement (WWT) of leachate from the sanitary landfilling (SLF) of waste aluminium'. Recommended use of this dataset: to be used within the specific chain of treatments for waste aluminium'. Share of biogenic carbon in the sludge: 0%. The activity starts with the waste being available at the gate of the treatment facility. Collection and transportation of the waste to the treatment plant is not included. From cradle, i.e. including all upstream activities. The activity ends with the waste being treated and waste-specific emissions from the landfill are released to water (short-term emissions to river water and long-term emissions to ground water).
treatment of residues, MSWI[F]-WWT-SLF, waste asphalt, residual material landfill | ordinary transforming activity | Waste Treatment & Recycling | 3822:Treatment and disposal of hazardous waste | E - Water supply; sewerage, waste management and remediation activities | residues, MSWI[F]-WWT-SLF, waste asphalt | 3932: Ash and residue (except from the manufacture of iron or steel), containing metals or metallic compounds, except[…] | residues, MSWI[F]-WWT-SLF, waste asphalt' is a solid waste under the category of industrial wastes. It is generated in municipal solid waste incineration (MSWI) with fly ash extraction (F) of sewage sludge (with 70% water) that in turn is generated during wastewater treatment (WWT) of leachate from the sanitary landfilling (SLF) of 'waste asphalt'. 'residues, MSWI[F]-WWT-SLF, waste asphalt' contains the following fractions: 100% incineration residues. By the database default (and per unit of reference product),'residues, MSWI[F]-WWT-SLF, waste asphalt' has 0% water on wet mass basis (100% dry matter) and Carbon present is of only fossil origin (0.01% on a dry matter basis). It has no heating value. This kind of by-product (recyclable or waste) is generated in a specific treatment process, and as such is not intended to be used as for modelling waste outputs from other activities. In the ecoinvent database, treatment option/s for this by-product include: deposition (residual material landfill). Based on the aforementioned treatments, this by-product receives, it is a hazardous waste. This by-product can be modelled on two levels: treatment activity and market activity. The former one refers to the specific technology treating the by-product while the latter level represents a mix of treatments. Users are encouraged to inspect the modelling assumptions of the treatment activities and when selecting the market to additionally inspect the treatment mix. Collection and transportation of this by-product is accounted in the respective market activity, users are advised to inspect and modify the average transportation distances for a case specific modelling. |  | Waste | ecoQuery: https://ecoquery.ecoinvent.org/3.12/cutoff/dataset/29982/documentation The process represents the treatment of controlled landfilling in residual material landfill of a waste (residues) that is exclusively produced in another waste treatment. Residues are a by-product of municipal solid waste incineration (MSWI) of sewage sludge (with 70% water) that in turn is generated during wastewater treatement (WWT) of leachate from the sanitary landfilling (SLF) of 'waste asphalt'. Recommended use of this dataset: to be used within the specific chain of treatments for 'waste asphalt'. Share of biogenic carbon in the sludge: 0%. The activity starts with the waste being available at the gate of the treatment facility. Collection and transportation of the waste to the treatment plant is not included. From cradle, i.e. including all upstream activities. The activity ends with the waste being treated and waste-specific emissions from the landfill are released to water (short-term emissions to river water and long-term emissions to ground water).
treatment of residues, MSWI[F]-WWT-SLF, waste bitumen, residual material landfill | ordinary transforming activity | Waste Treatment & Recycling | 3822:Treatment and disposal of hazardous waste | E - Water supply; sewerage, waste management and remediation activities | residues, MSWI[F]-WWT-SLF, waste bitumen | 3932: Ash and residue (except from the manufacture of iron or steel), containing metals or metallic compounds, except[…] | residues, MSWI[F]-WWT-SLF, waste bitumen' is a solid waste under the category of industrial wastes. It is generated in municipal solid waste incineration (MSWI) with fly ash extraction (F) of sewage sludge (with 70% water) that in turn is generated during wastewater treatment (WWT) of leachate from the sanitary landfilling (SLF) of 'waste bitumen'. 'residues, MSWI[F]-WWT-SLF, waste bitumen' contains the following fractions: 100% incineration residues. By the database default (and per unit of reference product),'residues, MSWI[F]-WWT-SLF, waste bitumen' has 0% water on wet mass basis (100% dry matter) and Carbon present is of only fossil origin (2% on a dry matter basis). It has no heating value. This kind of by-product (recyclable or waste) is generated in a specific treatment process, and as such is not intended to be used as for modelling waste outputs from other activities. In the ecoinvent database, treatment option/s for this by-product include: deposition (residual material landfill). Based on the aforementioned treatments, this by-product receives, it is a hazardous waste. This by-product can be modelled on two levels: treatment activity and market activity. The former one refers to the specific technology treating the by-product while the latter level represents a mix of treatments. Users are encouraged to inspect the modelling assumptions of the treatment activities and when selecting the market to additionally inspect the treatment mix. Collection and transportation of this by-product is accounted in the respective market activity, users are advised to inspect and modify the average transportation distances for a case specific modelling. |  | Waste | ecoQuery: https://ecoquery.ecoinvent.org/3.12/cutoff/dataset/29713/documentation The process represents the treatment of controlled landfilling in residual material landfill of a waste (residues) that is exclusively produced in another waste treatment. Residues are a by-product of municipal solid waste incineration (MSWI) of sewage sludge (with 70% water) that in turn is generated during wastewater treatement (WWT) of leachate from the sanitary landfilling (SLF) of 'waste bitumen'. Recommended use of this dataset: to be used within the specific chain of treatments for 'waste bitumen'. Share of biogenic carbon in the sludge: 0%. The activity starts with the waste being available at the gate of the treatment facility. Collection and transportation of the waste to the treatment plant is not included. From cradle, i.e. including all upstream activities. The activity ends with the waste being treated and waste-specific emissions from the landfill are released to water (short-term emissions to river water and long-term emissions to ground water).
treatment of residues, MSWI[F]-WWT-SLF, waste emulsion paint, residual material landfill | ordinary transforming activity | Waste Treatment & Recycling | 3822:Treatment and disposal of hazardous waste | E - Water supply; sewerage, waste management and remediation activities | residues, MSWI[F]-WWT-SLF, waste emulsion paint | 39320: Ash and residue (except from the manufacture of iron or steel), containing metals or metallic compounds, excep[…] | residues, MSWI[F]-WWT-SLF, waste emulsion paint' is a solid waste under the category of industrial wastes. It is generated in municipal solid waste incineration (MSWI) with fly ash extraction (F) of sewage sludge (with 70% water) that in turn is generated during wastewater treatment (WWT) of leachate from the sanitary landfilling (SLF) of 'waste emulsion paint'. 'residues, MSWI[F]-WWT-SLF, waste emulsion paint' contains the following fractions: 100% incineration residues. By the database default (and per unit of reference product),'residues, MSWI[F]-WWT-SLF, waste emulsion paint' has 0% water on wet mass basis (100% dry matter) and Carbon present is of only fossil origin (0.11% on a dry matter basis). It has no heating value. This kind of by-product (recyclable or waste) is generated in a specific treatment process, and as such is not intended to be used as for modelling waste outputs from other activities. In the ecoinvent database, treatment option/s for this by-product include: deposition (residual material landfill). Based on the aforementioned treatments, this by-product receives, it is a hazardous waste. This by-product can be modelled on two levels: treatment activity and market activity. The former one refers to the specific technology treating the by-product while the latter level represents a mix of treatments. Users are encouraged to inspect the modelling assumptions of the treatment activities and when selecting the market to additionally inspect the treatment mix. Collection and transportation of this by-product is accounted in the respective market activity, users are advised to inspect and modify the average transportation distances for a case specific modelling. |  | Waste | ecoQuery: https://ecoquery.ecoinvent.org/3.12/cutoff/dataset/28173/documentation The process represents the treatment of controlled landfilling in residual material landfill of a waste (residues) that is exclusively produced in another waste treatment. Residues are a by-product of municipal solid waste incineration (MSWI) of sewage sludge (with 70% water) that in turn is generated during wastewater treatment (WWT) of leachate from the sanitary landfilling (SLF) of 'waste emulsion paint'. Recommended use of this dataset: to be used within the specific chain of treatments for 'waste emulsion paint'. Share of biogenic carbon in the sludge: 0%. The activity starts with the waste being available at the gate of the treatment facility. Collection and transportation of the waste to the treatment plant is not included. From cradle, i.e. including all upstream activities. The activity ends with the waste being treated and waste-specific emissions from the landfill are released to water (short-term emissions to river water and long-term emissions to ground water).
treatment of residues, MSWI[F]-WWT-SLF, waste graphical paper, residual material landfill | ordinary transforming activity | Waste Treatment & Recycling | 3822:Treatment and disposal of hazardous waste | E - Water supply; sewerage, waste management and remediation activities | residues, MSWI[F]-WWT-SLF, waste graphical paper | 3932: Ash and residue (except from the manufacture of iron or steel), containing metals or metallic compounds, except[…] | residues, MSWI[F]-WWT-SLF, waste graphical paper' is a solid waste under the category of industrial wastes. It is generated in municipal solid waste incineration (MSWI) with fly ash extraction (F) of sewage sludge (with 70% water) that in turn is generated during wastewater treatment (WWT) of leachate from the sanitary landfilling (SLF) of 'waste graphical paper'. 'residues, MSWI[F]-WWT-SLF, waste graphical paper' contains the following fractions: 100% incineration residues. By the database default (and per unit of reference product),'residues, MSWI[F]-WWT-SLF, waste graphical paper' has 0% water on wet mass basis (100% dry matter) and Carbon present is of both fossil (0.04% on a dry matter basis), and non-fossil origin (1.18% on a dry matter basis). It has no heating value. This kind of by-product (recyclable or waste) is generated in a specific treatment process, and as such is not intended to be used as for modelling waste outputs from other activities. In the ecoinvent database, treatment option/s for this by-product include: deposition (residual material landfill). Based on the aforementioned treatments, this by-product receives, it is a hazardous waste. This by-product can be modelled on two levels: treatment activity and market activity. The former one refers to the specific technology treating the by-product while the latter level represents a mix of treatments. Users are encouraged to inspect the modelling assumptions of the treatment activities and when selecting the market to additionally inspect the treatment mix. Collection and transportation of this by-product is accounted in the respective market activity, users are advised to inspect and modify the average transportation distances for a case specific modelling. |  | Waste | ecoQuery: https://ecoquery.ecoinvent.org/3.12/cutoff/dataset/28389/documentation The process represents the treatment of controlled landfilling in residual material landfill of a waste (residues) that is exclusively produced in another waste treatment. Residues are a by-product of municipal solid waste incineration (MSWI) of sewage sludge (with 70% water) that in turn is generated during wastewater treatement (WWT) of leachate from the sanitary landfilling (SLF) of 'waste graphical paper'. Recommended use of this dataset: to be used within the specific chain of treatments for 'waste graphical paper'. Share of biogenic carbon in the sludge: 96.343%. The activity starts with the waste being available at the gate of the treatment facility. Collection and transportation of the waste to the treatment plant is not included. From cradle, i.e. including all upstream activities. The activity ends with the waste being treated and waste-specific emissions from the landfill are released to water (short-term emissions to river water and long-term emissions to ground water).
treatment of residues, MSWI[F]-WWT-SLF, waste gypsum, residual material landfill | ordinary transforming activity | Waste Treatment & Recycling | 3822:Treatment and disposal of hazardous waste | E - Water supply; sewerage, waste management and remediation activities | residues, MSWI[F]-WWT-SLF, waste gypsum | 39320: Ash and residue (except from the manufacture of iron or steel), containing metals or metallic compounds, excep[…] | residues, MSWI[F]-WWT-SLF, waste gypsum' is a solid waste under the category of industrial wastes. It is generated in municipal solid waste incineration (MSWI) with fly ash extraction (F) of sewage sludge (with 70% water) that in turn is generated during wastewater treatment (WWT) of leachate from the sanitary landfilling (SLF) of 'waste gypsum'. 'residues, MSWI[F]-WWT-SLF, waste gypsum' contains the following fractions: 100% incineration residues. By the database default (and per unit of reference product),'residues, MSWI[F]-WWT-SLF, waste gypsum' has 0% water on wet mass basis (100% dry matter) and Carbon present is of only fossil origin (0.02% on a dry matter basis). It has no heating value. This kind of by-product (recyclable or waste) is generated in a specific treatment process, and as such is not intended to be used as for modelling waste outputs from other activities. In the ecoinvent database, treatment option/s for this by-product include: deposition (residual material landfill). Based on the aforementioned treatments, this by-product receives, it is a hazardous waste. This by-product can be modelled on two levels: treatment activity and market activity. The former one refers to the specific technology treating the by-product while the latter level represents a mix of treatments. Users are encouraged to inspect the modelling assumptions of the treatment activities and when selecting the market to additionally inspect the treatment mix. Collection and transportation of this by-product is accounted in the respective market activity, users are advised to inspect and modify the average transportation distances for a case specific modelling. |  | Waste | ecoQuery: https://ecoquery.ecoinvent.org/3.12/cutoff/dataset/28619/documentation The process represents the treatment of controlled landfilling in residual material landfill of a waste (residues) that is exclusively produced in another waste treatment. Residues are a by-product of municipal solid waste incineration (MSWI) of sewage sludge (with 70% water) that in turn is generated during wastewater treatment (WWT) of leachate from the sanitary landfilling (SLF) of 'waste gypsum'. Recommended use of this dataset: to be used within the specific chain of treatments for 'waste gypsum'. Share of biogenic carbon in the sludge: 0%. The activity starts with the waste being available at the gate of the treatment facility. Collection and transportation of the waste to the treatment plant is not included. From cradle, i.e. including all upstream activities. The activity ends with the waste being treated and waste-specific emissions from the landfill are released to water (short-term emissions to river water and long-term emissions to ground water).
treatment of residues, MSWI[F]-WWT-SLF, waste newspaper, residual material landfill | ordinary transforming activity | Waste Treatment & Recycling | 3822:Treatment and disposal of hazardous waste | E - Water supply; sewerage, waste management and remediation activities | residues, MSWI[F]-WWT-SLF, waste newspaper | 3932: Ash and residue (except from the manufacture of iron or steel), containing metals or metallic compounds, except[…] | residues, MSWI[F]-WWT-SLF, waste newspaper' is a solid waste under the category of industrial wastes. It is generated in municipal solid waste incineration (MSWI) with fly ash extraction (F) of sewage sludge (with 70% water) that in turn is generated during wastewater treatment (WWT) of leachate from the sanitary landfilling (SLF) of 'waste newspaper'. 'residues, MSWI[F]-WWT-SLF, waste newspaper' contains the following fractions: 100% incineration residues. By the database default (and per unit of reference product),'residues, MSWI[F]-WWT-SLF, waste newspaper' has 0% water on wet mass basis (100% dry matter) and Carbon present is of both fossil (0.03% on a dry matter basis), and non-fossil origin (1.4% on a dry matter basis). It has no heating value. This kind of by-product (recyclable or waste) is generated in a specific treatment process, and as such is not intended to be used as for modelling waste outputs from other activities. In the ecoinvent database, treatment option/s for this by-product include: deposition (residual material landfill). Based on the aforementioned treatments, this by-product receives, it is a hazardous waste. This by-product can be modelled on two levels: treatment activity and market activity. The former one refers to the specific technology treating the by-product while the latter level represents a mix of treatments. Users are encouraged to inspect the modelling assumptions of the treatment activities and when selecting the market to additionally inspect the treatment mix. Collection and transportation of this by-product is accounted in the respective market activity, users are advised to inspect and modify the average transportation distances for a case specific modelling. |  | Waste | ecoQuery: https://ecoquery.ecoinvent.org/3.12/cutoff/dataset/29614/documentation The process represents the treatment of controlled landfilling in residual material landfill of a waste (residues) that is exclusively produced in another waste treatment. Residues are a by-product of municipal solid waste incineration (MSWI) of sewage sludge (with 70% water) that in turn is generated during wastewater treatement (WWT) of leachate from the sanitary landfilling (SLF) of 'waste newspaper'. Recommended use of this dataset: to be used within the specific chain of treatments for 'waste newspaper'. Share of biogenic carbon in the sludge: 98.112%. The activity starts with the waste being available at the gate of the treatment facility. Collection and transportation of the waste to the treatment plant is not included. From cradle, i.e. including all upstream activities. The activity ends with the waste being treated and waste-specific emissions from the landfill are released to water (short-term emissions to river water and long-term emissions to ground water).
treatment of residues, MSWI[F]-WWT-SLF, waste paint, residual material landfill | ordinary transforming activity | Waste Treatment & Recycling | 3822:Treatment and disposal of hazardous waste | E - Water supply; sewerage, waste management and remediation activities | residues, MSWI[F]-WWT-SLF, waste paint | 39320: Ash and residue (except from the manufacture of iron or steel), containing metals or metallic compounds, excep[…] | residues, MSWI[F]-WWT-SLF, waste paint' is a solid waste under the category of industrial wastes. It is generated in municipal solid waste incineration (MSWI) with fly ash extraction (F) of sewage sludge (with 70% water) that in turn is generated during wastewater treatment (WWT) of leachate from the sanitary landfilling (SLF) of 'waste paint'. 'residues, MSWI[F]-WWT-SLF, waste paint' contains the following fractions: 100% incineration residues. By the database default (and per unit of reference product),'residues, MSWI[F]-WWT-SLF, waste paint' has 0% water on wet mass basis (100% dry matter) and Carbon present is of only fossil origin (3.84% on a dry matter basis). It has no heating value. This kind of by-product (recyclable or waste) is generated in a specific treatment process, and as such is not intended to be used as for modelling waste outputs from other activities. In the ecoinvent database, treatment option/s for this by-product include: deposition (residual material landfill). Based on the aforementioned treatments, this by-product receives, it is a hazardous waste. This by-product can be modelled on two levels: treatment activity and market activity. The former one refers to the specific technology treating the by-product while the latter level represents a mix of treatments. Users are encouraged to inspect the modelling assumptions of the treatment activities and when selecting the market to additionally inspect the treatment mix. Collection and transportation of this by-product is accounted in the respective market activity, users are advised to inspect and modify the average transportation distances for a case specific modelling. |  | Waste | ecoQuery: https://ecoquery.ecoinvent.org/3.12/cutoff/dataset/27746/documentation The process represents the treatment of controlled landfilling in residual material landfill of a waste (residues) that is exclusively produced in another waste treatment. Residues are a by-product of municipal solid waste incineration (MSWI) of sewage sludge (with 70% water) that in turn is generated during wastewater treatment (WWT) of leachate from the sanitary landfilling (SLF) of 'waste paint'. Recommended use of this dataset: to be used within the specific chain of treatments for 'waste paint'. Share of biogenic carbon in the sludge: 0%. The activity starts with the waste being available at the gate of the treatment facility. Collection and transportation of the waste to the treatment plant is not included. From cradle, i.e. including all upstream activities. The activity ends with the waste being treated and waste-specific emissions from the landfill are released to water (short-term emissions to river water and long-term emissions to ground water).
treatment of residues, MSWI[F]-WWT-SLF, waste paperboard, residual material landfill | ordinary transforming activity | Waste Treatment & Recycling | 3822:Treatment and disposal of hazardous waste | E - Water supply; sewerage, waste management and remediation activities | residues, MSWI[F]-WWT-SLF, waste paperboard | 3932: Ash and residue (except from the manufacture of iron or steel), containing metals or metallic compounds, except[…] | residues, MSWI[F]-WWT-SLF, waste paperboard' is a solid waste under the category of industrial wastes. It is generated in municipal solid waste incineration (MSWI) with fly ash extraction (F) of sewage sludge (with 70% water) that in turn is generated during wastewater treatment (WWT) of leachate from the sanitary landfilling (SLF) of 'waste paperboard'. 'residues, MSWI[F]-WWT-SLF, waste paperboard' contains the following fractions: 100% incineration residues. By the database default (and per unit of reference product),'residues, MSWI[F]-WWT-SLF, waste paperboard' has 0% water on wet mass basis (100% dry matter) and Carbon present is of both fossil (0.15% on a dry matter basis), and non-fossil origin (4.73% on a dry matter basis). It has no heating value. This kind of by-product (recyclable or waste) is generated in a specific treatment process, and as such is not intended to be used as for modelling waste outputs from other activities. In the ecoinvent database, treatment option/s for this by-product include: deposition (residual material landfill). Based on the aforementioned treatments, this by-product receives, it is a hazardous waste. This by-product can be modelled on two levels: treatment activity and market activity. The former one refers to the specific technology treating the by-product while the latter level represents a mix of treatments. Users are encouraged to inspect the modelling assumptions of the treatment activities and when selecting the market to additionally inspect the treatment mix. Collection and transportation of this by-product is accounted in the respective market activity, users are advised to inspect and modify the average transportation distances for a case specific modelling. |  | Waste | ecoQuery: https://ecoquery.ecoinvent.org/3.12/cutoff/dataset/28555/documentation The process represents the treatment of controlled landfilling in residual material landfill of a waste (residues) that is exclusively produced in another waste treatment. Residues are a by-product of municipal solid waste incineration (MSWI) of sewage sludge (with 70% water) that in turn is generated during wastewater treatement (WWT) of leachate from the sanitary landfilling (SLF) of 'waste paperboard'. Recommended use of this dataset: to be used within the specific chain of treatments for 'waste paperboard'. Share of biogenic carbon in the sludge: 96.986%. The activity starts with the waste being available at the gate of the treatment facility. Collection and transportation of the waste to the treatment plant is not included. From cradle, i.e. including all upstream activities. The activity ends with the waste being treated and waste-specific emissions from the landfill are released to water (short-term emissions to river water and long-term emissions to ground water).
treatment of residues, MSWI[F]-WWT-SLF, waste plastic plaster, residual material landfill | ordinary transforming activity | Waste Treatment & Recycling | 3822:Treatment and disposal of hazardous waste | E - Water supply; sewerage, waste management and remediation activities | residues, MSWI[F]-WWT-SLF, waste plastic plaster | 39320: Ash and residue (except from the manufacture of iron or steel), containing metals or metallic compounds, excep[…] | residues, MSWI[F]-WWT-SLF, waste plastic plaster' is a solid waste under the category of industrial wastes. It is generated in municipal solid waste incineration (MSWI) with fly ash extraction (F) of sewage sludge (with 70% water) that in turn is generated during wastewater treatment (WWT) of leachate from the sanitary landfilling (SLF) of 'waste plastic plaster, for final disposal'. 'residues, MSWI[F]-WWT-SLF, waste plastic plaster' contains the following fractions: 100% incineration residues. By the database default (and per unit of reference product),'residues, MSWI[F]-WWT-SLF, waste plastic plaster' has 0% water on wet mass basis (100% dry matter) and Carbon present is of only fossil origin (0.01% on a dry matter basis). It has no heating value. This kind of by-product (recyclable or waste) is generated in a specific treatment process, and as such is not intended to be used as for modelling waste outputs from other activities. In the ecoinvent database, treatment option/s for this by-product include: deposition (residual material landfill). Based on the aforementioned treatments, this by-product receives, it is a hazardous waste. This by-product can be modelled on two levels: treatment activity and market activity. The former one refers to the specific technology treating the by-product while the latter level represents a mix of treatments. Users are encouraged to inspect the modelling assumptions of the treatment activities and when selecting the market to additionally inspect the treatment mix. Collection and transportation of this by-product is accounted in the respective market activity, users are advised to inspect and modify the average transportation distances for a case specific modelling. |  | Waste | ecoQuery: https://ecoquery.ecoinvent.org/3.12/cutoff/dataset/29124/documentation The process represents the treatment of controlled landfilling in residual material landfill of a waste (residues) that is exclusively produced in another waste treatment. Residues are a by-product of municipal solid waste incineration (MSWI) of sewage sludge (with 70% water) that in turn is generated during wastewater treatment (WWT) of leachate from the sanitary landfilling (SLF) of 'waste plastic plaster, for final disposal'. Recommended use of this dataset: to be used within the specific chain of treatments for 'waste plastic plaster, for final disposal'. Share of biogenic carbon in the sludge: 0%. The activity starts with the waste being available at the gate of the treatment facility. Collection and transportation of the waste to the treatment plant is not included. From cradle, i.e. including all upstream activities. The activity ends with the waste being treated and waste-specific emissions from the landfill are released to water (short-term emissions to river water and long-term emissions to ground water).
treatment of residues, MSWI[F]-WWT-SLF, waste plastic, mixture, residual material landfill | ordinary transforming activity | Waste Treatment & Recycling | 3822:Treatment and disposal of hazardous waste | E - Water supply; sewerage, waste management and remediation activities | residues, MSWI[F]-WWT-SLF, waste plastic, mixture | 3932: Ash and residue (except from the manufacture of iron or steel), containing metals or metallic compounds, except[…] | residues, MSWI[F]-WWT-SLF, waste plastic, mixture' is a solid waste under the category of industrial wastes. It is generated in municipal solid waste incineration (MSWI) with fly ash extraction (F) of sewage sludge (with 70% water) that in turn is generated during wastewater treatment (WWT) of leachate from the sanitary landfilling (SLF) of 'waste plastic, mixture'. 'residues, MSWI[F]-WWT-SLF, waste plastic, mixture' contains the following fractions: 100% incineration residues. By the database default (and per unit of reference product),'residues, MSWI[F]-WWT-SLF, waste plastic, mixture' has 0% water on wet mass basis (100% dry matter) and Carbon present is of only fossil origin (3.09% on a dry matter basis). It has no heating value. This kind of by-product (recyclable or waste) is generated in a specific treatment process, and as such is not intended to be used as for modelling waste outputs from other activities. In the ecoinvent database, treatment option/s for this by-product include: deposition (residual material landfill). Based on the aforementioned treatments, this by-product receives, it is a hazardous waste. This by-product can be modelled on two levels: treatment activity and market activity. The former one refers to the specific technology treating the by-product while the latter level represents a mix of treatments. Users are encouraged to inspect the modelling assumptions of the treatment activities and when selecting the market to additionally inspect the treatment mix. Collection and transportation of this by-product is accounted in the respective market activity, users are advised to inspect and modify the average transportation distances for a case specific modelling. |  | Waste | ecoQuery: https://ecoquery.ecoinvent.org/3.12/cutoff/dataset/28773/documentation The process represents the treatment of controlled landfilling in residual material landfill of a waste (residues) that is exclusively produced in another waste treatment. Residues are a by-product of municipal solid waste incineration (MSWI) of sewage sludge (with 70% water) that in turn is generated during wastewater treatement (WWT) of leachate from the sanitary landfilling (SLF) of 'waste plastic, mixture'. Recommended use of this dataset: to be used within the specific chain of treatments for 'waste plastic, mixture'. Share of biogenic carbon in the sludge: 0%. The activity starts with the waste being available at the gate of the treatment facility. Collection and transportation of the waste to the treatment plant is not included. From cradle, i.e. including all upstream activities. The activity ends with the waste being treated and waste-specific emissions from the landfill are released to water (short-term emissions to river water and long-term emissions to ground water).
treatment of residues, MSWI[F]-WWT-SLF, waste polyethylene terephthalate, residual material landfill | ordinary transforming activity | Waste Treatment & Recycling | 3822:Treatment and disposal of hazardous waste | E - Water supply; sewerage, waste management and remediation activities | residues, MSWI[F]-WWT-SLF, waste polyethylene terephthalate | 3932: Ash and residue (except from the manufacture of iron or steel), containing metals or metallic compounds, except[…] | residues, MSWI[F]-WWT-SLF, waste polyethylene terephthalate' is a solid waste under the category of industrial wastes. It is generated in municipal solid waste incineration (MSWI) with fly ash extraction (F) of sewage sludge (with 70% water) that in turn is generated during wastewater treatment (WWT) of leachate from the sanitary landfilling (SLF) of 'waste polyethylene terephthalate'. 'residues, MSWI[F]-WWT-SLF, waste polyethylene terephthalate' contains the following fractions: 100% incineration residues. By the database default (and per unit of reference product),'residues, MSWI[F]-WWT-SLF, waste polyethylene terephthalate' has 0% water on wet mass basis (100% dry matter) and Carbon present is of only fossil origin (3.07% on a dry matter basis). It has no heating value. This kind of by-product (recyclable or waste) is generated in a specific treatment process, and as such is not intended to be used as for modelling waste outputs from other activities. In the ecoinvent database, treatment option/s for this by-product include: deposition (residual material landfill). Based on the aforementioned treatments, this by-product receives, it is a hazardous waste. This by-product can be modelled on two levels: treatment activity and market activity. The former one refers to the specific technology treating the by-product while the latter level represents a mix of treatments. Users are encouraged to inspect the modelling assumptions of the treatment activities and when selecting the market to additionally inspect the treatment mix. Collection and transportation of this by-product is accounted in the respective market activity, users are advised to inspect and modify the average transportation distances for a case specific modelling. |  | Waste | ecoQuery: https://ecoquery.ecoinvent.org/3.12/cutoff/dataset/27743/documentation The process represents the treatment of controlled landfilling in residual material landfill of a waste (residues) that is exclusively produced in another waste treatment. Residues are a by-product of municipal solid waste incineration (MSWI) of sewage sludge (with 70% water) that in turn is generated during wastewater treatement (WWT) of leachate from the sanitary landfilling (SLF) of 'waste polyethylene terephthalate'. Recommended use of this dataset: to be used within the specific chain of treatments for 'waste polyethylene terephthalate'. Share of biogenic carbon in the sludge: 0%. The activity starts with the waste being available at the gate of the treatment facility. Collection and transportation of the waste to the treatment plant is not included. From cradle, i.e. including all upstream activities. The activity ends with the waste being treated and waste-specific emissions from the landfill are released to water (short-term emissions to river water and long-term emissions to ground water).
treatment of residues, MSWI[F]-WWT-SLF, waste polyethylene, residual material landfill | ordinary transforming activity | Waste Treatment & Recycling | 3822:Treatment and disposal of hazardous waste | E - Water supply; sewerage, waste management and remediation activities | residues, MSWI[F]-WWT-SLF, waste polyethylene | 3932: Ash and residue (except from the manufacture of iron or steel), containing metals or metallic compounds, except[…] | residues, MSWI[F]-WWT-SLF, waste polyethylene' is a solid waste under the category of industrial wastes. It is generated in municipal solid waste incineration (MSWI) with fly ash extraction (F) of sewage sludge (with 70% water) that in turn is generated during wastewater treatment (WWT) of leachate from the sanitary landfilling (SLF) of 'waste polyethylene'. 'residues, MSWI[F]-WWT-SLF, waste polyethylene' contains the following fractions: 100% incineration residues. By the database default (and per unit of reference product),'residues, MSWI[F]-WWT-SLF, waste polyethylene' has 0% water on wet mass basis (100% dry matter) and Carbon present is of only fossil origin (2.31% on a dry matter basis). It has no heating value. This kind of by-product (recyclable or waste) is generated in a specific treatment process, and as such is not intended to be used as for modelling waste outputs from other activities. In the ecoinvent database, treatment option/s for this by-product include: deposition (residual material landfill). Based on the aforementioned treatments, this by-product receives, it is a hazardous waste. This by-product can be modelled on two levels: treatment activity and market activity. The former one refers to the specific technology treating the by-product while the latter level represents a mix of treatments. Users are encouraged to inspect the modelling assumptions of the treatment activities and when selecting the market to additionally inspect the treatment mix. Collection and transportation of this by-product is accounted in the respective market activity, users are advised to inspect and modify the average transportation distances for a case specific modelling. |  | Waste | ecoQuery: https://ecoquery.ecoinvent.org/3.12/cutoff/dataset/30330/documentation The process represents the treatment of controlled landfilling in residual material landfill of a waste (residues) that is exclusively produced in another waste treatment. Residues are a by-product of municipal solid waste incineration (MSWI) of sewage sludge (with 70% water) that in turn is generated during wastewater treatement (WWT) of leachate from the sanitary landfilling (SLF) of 'waste polyethylene'. Recommended use of this dataset: to be used within the specific chain of treatments for 'waste polyethylene'. Share of biogenic carbon in the sludge: 0%. The activity starts with the waste being available at the gate of the treatment facility. Collection and transportation of the waste to the treatment plant is not included. From cradle, i.e. including all upstream activities. The activity ends with the waste being treated and waste-specific emissions from the landfill are released to water (short-term emissions to river water and long-term emissions to ground water).
treatment of residues, MSWI[F]-WWT-SLF, waste polypropylene, residual material landfill | ordinary transforming activity | Waste Treatment & Recycling | 3822:Treatment and disposal of hazardous waste | E - Water supply; sewerage, waste management and remediation activities | residues, MSWI[F]-WWT-SLF, waste polypropylene | 3932: Ash and residue (except from the manufacture of iron or steel), containing metals or metallic compounds, except[…] | residues, MSWI[F]-WWT-SLF, waste polypropylene' is a solid waste under the category of industrial wastes. It is generated in municipal solid waste incineration (MSWI) with fly ash extraction (F) of sewage sludge (with 70% water) that in turn is generated during wastewater treatment (WWT) of leachate from the sanitary landfilling (SLF) of 'waste polypropylene'. 'residues, MSWI[F]-WWT-SLF, waste polypropylene' contains the following fractions: 100% incineration residues. By the database default (and per unit of reference product),'residues, MSWI[F]-WWT-SLF, waste polypropylene' has 0% water on wet mass basis (100% dry matter) and Carbon present is of only fossil origin (2.31% on a dry matter basis). It has no heating value. This kind of by-product (recyclable or waste) is generated in a specific treatment process, and as such is not intended to be used as for modelling waste outputs from other activities. In the ecoinvent database, treatment option/s for this by-product include: deposition (residual material landfill). Based on the aforementioned treatments, this by-product receives, it is a hazardous waste. This by-product can be modelled on two levels: treatment activity and market activity. The former one refers to the specific technology treating the by-product while the latter level represents a mix of treatments. Users are encouraged to inspect the modelling assumptions of the treatment activities and when selecting the market to additionally inspect the treatment mix. Collection and transportation of this by-product is accounted in the respective market activity, users are advised to inspect and modify the average transportation distances for a case specific modelling. |  | Waste | ecoQuery: https://ecoquery.ecoinvent.org/3.12/cutoff/dataset/29284/documentation The process represents the treatment of controlled landfilling in residual material landfill of a waste (residues) that is exclusively produced in another waste treatment. Residues are a by-product of municipal solid waste incineration (MSWI) of sewage sludge (with 70% water) that in turn is generated during wastewater treatement (WWT) of leachate from the sanitary landfilling (SLF) of 'waste polypropylene'. Recommended use of this dataset: to be used within the specific chain of treatments for 'waste polypropylene'. Share of biogenic carbon in the sludge: 0%. The activity starts with the waste being available at the gate of the treatment facility. Collection and transportation of the waste to the treatment plant is not included. From cradle, i.e. including all upstream activities. The activity ends with the waste being treated and waste-specific emissions from the landfill are released to water (short-term emissions to river water and long-term emissions to ground water).
treatment of residues, MSWI[F]-WWT-SLF, waste polystyrene, residual material landfill | ordinary transforming activity | Waste Treatment & Recycling | 3822:Treatment and disposal of hazardous waste | E - Water supply; sewerage, waste management and remediation activities | residues, MSWI[F]-WWT-SLF, waste polystyrene | 3932: Ash and residue (except from the manufacture of iron or steel), containing metals or metallic compounds, except[…] | residues, MSWI[F]-WWT-SLF, waste polystyrene' is a solid waste under the category of industrial wastes. It is generated in municipal solid waste incineration (MSWI) with fly ash extraction (F) of sewage sludge (with 70% water) that in turn is generated during wastewater treatment (WWT) of leachate from the sanitary landfilling (SLF) of 'waste polystyrene'. 'residues, MSWI[F]-WWT-SLF, waste polystyrene' contains the following fractions: 100% incineration residues. By the database default (and per unit of reference product),'residues, MSWI[F]-WWT-SLF, waste polystyrene' has 0% water on wet mass basis (100% dry matter) and Carbon present is of only fossil origin (4.01% on a dry matter basis). It has no heating value. This kind of by-product (recyclable or waste) is generated in a specific treatment process, and as such is not intended to be used as for modelling waste outputs from other activities. In the ecoinvent database, treatment option/s for this by-product include: deposition (residual material landfill). Based on the aforementioned treatments, this by-product receives, it is a hazardous waste. This by-product can be modelled on two levels: treatment activity and market activity. The former one refers to the specific technology treating the by-product while the latter level represents a mix of treatments. Users are encouraged to inspect the modelling assumptions of the treatment activities and when selecting the market to additionally inspect the treatment mix. Collection and transportation of this by-product is accounted in the respective market activity, users are advised to inspect and modify the average transportation distances for a case specific modelling. |  | Waste | ecoQuery: https://ecoquery.ecoinvent.org/3.12/cutoff/dataset/28423/documentation The process represents the treatment of controlled landfilling in residual material landfill of a waste (residues) that is exclusively produced in another waste treatment. Residues are a by-product of municipal solid waste incineration (MSWI) of sewage sludge (with 70% water) that in turn is generated during wastewater treatement (WWT) of leachate from the sanitary landfilling (SLF) of 'waste polystyrene'. Recommended use of this dataset: to be used within the specific chain of treatments for 'waste polystyrene'. Share of biogenic carbon in the sludge: 0%. The activity starts with the waste being available at the gate of the treatment facility. Collection and transportation of the waste to the treatment plant is not included. From cradle, i.e. including all upstream activities. The activity ends with the waste being treated and waste-specific emissions from the landfill are released to water (short-term emissions to river water and long-term emissions to ground water).
treatment of residues, MSWI[F]-WWT-SLF, waste polyurethane, residual material landfill | ordinary transforming activity | Waste Treatment & Recycling | 3822:Treatment and disposal of hazardous waste | E - Water supply; sewerage, waste management and remediation activities | residues, MSWI[F]-WWT-SLF, waste polyurethane | 39320: Ash and residue (except from the manufacture of iron or steel), containing metals or metallic compounds, excep[…] | residues, MSWI[F]-WWT-SLF, waste polyurethane' is a solid waste under the category of industrial wastes. It is generated in municipal solid waste incineration (MSWI) with fly ash extraction (F) of sewage sludge (with 70% water) that in turn is generated during wastewater treatment (WWT) of leachate from the sanitary landfilling (SLF) of 'waste polyurethane'. 'residues, MSWI[F]-WWT-SLF, waste polyurethane' contains the following fractions: 100% incineration residues. By the database default (and per unit of reference product),'residues, MSWI[F]-WWT-SLF, waste polyurethane' has 0% water on wet mass basis (100% dry matter) and Carbon present is of only fossil origin (3.51% on a dry matter basis). It has no heating value. This kind of by-product (recyclable or waste) is generated in a specific treatment process, and as such is not intended to be used as for modelling waste outputs from other activities. In the ecoinvent database, treatment option/s for this by-product include: deposition (residual material landfill). Based on the aforementioned treatments, this by-product receives, it is a hazardous waste. This by-product can be modelled on two levels: treatment activity and market activity. The former one refers to the specific technology treating the by-product while the latter level represents a mix of treatments. Users are encouraged to inspect the modelling assumptions of the treatment activities and when selecting the market to additionally inspect the treatment mix. Collection and transportation of this by-product is accounted in the respective market activity, users are advised to inspect and modify the average transportation distances for a case specific modelling. |  | Waste | ecoQuery: https://ecoquery.ecoinvent.org/3.12/cutoff/dataset/27887/documentation The process represents the treatment of controlled landfilling in residual material landfill of a waste (residues) that is exclusively produced in another waste treatment. Residues are a by-product of municipal solid waste incineration (MSWI) of sewage sludge (with 70% water) that in turn is generated during wastewater treatment (WWT) of leachate from the sanitary landfilling (SLF) of 'waste polyurethane'. Recommended use of this dataset: to be used within the specific chain of treatments for 'waste polyurethane'. Share of biogenic carbon in the sludge: 0%. The activity starts with the waste being available at the gate of the treatment facility. Collection and transportation of the waste to the treatment plant is not included. From cradle, i.e. including all upstream activities. The activity ends with the waste being treated and waste-specific emissions from the landfill are released to water (short-term emissions to river water and long-term emissions to ground water).
treatment of residues, MSWI[F]-WWT-SLF, waste polyvinylchloride, residual material landfill | ordinary transforming activity | Waste Treatment & Recycling | 3822:Treatment and disposal of hazardous waste | E - Water supply; sewerage, waste management and remediation activities | residues, MSWI[F]-WWT-SLF, waste polyvinylchloride | 39320: Ash and residue (except from the manufacture of iron or steel), containing metals or metallic compounds, excep[…] | residues, MSWI[F]-WWT-SLF, waste polyvinylchloride' is a solid waste under the category of industrial wastes. It is generated in municipal solid waste incineration (MSWI) with fly ash extraction (F) of sewage sludge (with 70% water) that in turn is generated during wastewater treatment (WWT) of leachate from the sanitary landfilling (SLF) of 'waste polyvinylchloride'. 'residues, MSWI[F]-WWT-SLF, waste polyvinylchloride' contains the following fractions: 100% incineration residues. By the database default (and per unit of reference product),'residues, MSWI[F]-WWT-SLF, waste polyvinylchloride' has 0% water on wet mass basis (100% dry matter) and Carbon present is of only fossil origin (3.01% on a dry matter basis). It has no heating value. This kind of by-product (recyclable or waste) is generated in a specific treatment process, and as such is not intended to be used as for modelling waste outputs from other activities. In the ecoinvent database, treatment option/s for this by-product include: deposition (residual material landfill). Based on the aforementioned treatments, this by-product receives, it is a hazardous waste. This by-product can be modelled on two levels: treatment activity and market activity. The former one refers to the specific technology treating the by-product while the latter level represents a mix of treatments. Users are encouraged to inspect the modelling assumptions of the treatment activities and when selecting the market to additionally inspect the treatment mix. Collection and transportation of this by-product is accounted in the respective market activity, users are advised to inspect and modify the average transportation distances for a case specific modelling. |  | Waste | ecoQuery: https://ecoquery.ecoinvent.org/3.12/cutoff/dataset/29857/documentation The process represents the treatment of controlled landfilling in residual material landfill of a waste (residues) that is exclusively produced in another waste treatment. Residues are a by-product of municipal solid waste incineration (MSWI) of sewage sludge (with 70% water) that in turn is generated during wastewater treatment (WWT) of leachate from the sanitary landfilling (SLF) of 'waste polyvinylchloride'. Recommended use of this dataset: to be used within the specific chain of treatments for 'waste polyvinylchloride'. Share of biogenic carbon in the sludge: 0%. The activity starts with the waste being available at the gate of the treatment facility. Collection and transportation of the waste to the treatment plant is not included. From cradle, i.e. including all upstream activities. The activity ends with the waste being treated and waste-specific emissions from the landfill are released to water (short-term emissions to river water and long-term emissions to ground water).
treatment of residues, MSWI[F]-WWT-SLF, waste wood, untreated, residual material landfill | ordinary transforming activity | Waste Treatment & Recycling | 3822:Treatment and disposal of hazardous waste | E - Water supply; sewerage, waste management and remediation activities | residues, MSWI[F]-WWT-SLF, waste wood, untreated | 39320: Ash and residue (except from the manufacture of iron or steel), containing metals or metallic compounds, excep[…] | residues, MSWI[F]-WWT-SLF, waste wood, untreated' is a solid waste under the category of industrial wastes. It is generated in municipal solid waste incineration (MSWI) with fly ash extraction (F) of sewage sludge (with 70% water) that in turn is generated during wastewater treatment (WWT) of leachate from the sanitary landfilling (SLF) of 'waste wood, untreated'. 'residues, MSWI[F]-WWT-SLF, waste wood, untreated' contains the following fractions: 100% incineration residues. By the database default (and per unit of reference product),'residues, MSWI[F]-WWT-SLF, waste wood, untreated' has 0% water on wet mass basis (100% dry matter) and Carbon present is of both fossil (0.17% on a dry matter basis), and non-fossil origin (10.01% on a dry matter basis). It has no heating value. This kind of by-product (recyclable or waste) is generated in a specific treatment process, and as such is not intended to be used as for modelling waste outputs from other activities. In the ecoinvent database, treatment option/s for this by-product include: deposition (residual material landfill). Based on the aforementioned treatments, this by-product receives, it is a hazardous waste. This by-product can be modelled on two levels: treatment activity and market activity. The former one refers to the specific technology treating the by-product while the latter level represents a mix of treatments. Users are encouraged to inspect the modelling assumptions of the treatment activities and when selecting the market to additionally inspect the treatment mix. Collection and transportation of this by-product is accounted in the respective market activity, users are advised to inspect and modify the average transportation distances for a case specific modelling. |  | Waste | ecoQuery: https://ecoquery.ecoinvent.org/3.12/cutoff/dataset/30011/documentation The process represents the treatment of controlled landfilling in residual material landfill of a waste (residues) that is exclusively produced in another waste treatment. Residues are a by-product of municipal solid waste incineration (MSWI) of sewage sludge (with 70% water) that in turn is generated during wastewater treatment (WWT) of leachate from the sanitary landfilling (SLF) of 'waste wood, untreated'. Recommended use of this dataset: to be used within the specific chain of treatments for 'waste wood, untreated'. Share of biogenic carbon in the sludge: 98.376%. The activity starts with the waste being available at the gate of the treatment facility. Collection and transportation of the waste to the treatment plant is not included. From cradle, i.e. including all upstream activities. The activity ends with the waste being treated and waste-specific emissions from the landfill are released to water (short-term emissions to river water and long-term emissions to ground water).
treatment of residues, MSWI[F]-WWT-SLF, wood ash mixture, pure, residual material landfill | ordinary transforming activity | Waste Treatment & Recycling | 3822:Treatment and disposal of hazardous waste | E - Water supply; sewerage, waste management and remediation activities | residues, MSWI[F]-WWT-SLF, wood ash mixture, pure | 39320: Ash and residue (except from the manufacture of iron or steel), containing metals or metallic compounds, excep[…] | residues, MSWI[F]-WWT-SLF, wood ash mixture, pure' is a solid waste under the category of industrial wastes. It is generated in municipal solid waste incineration (MSWI) with fly ash extraction (F) of sewage sludge (with 70% water) that in turn is generated during wastewater treatment (WWT) of leachate from the sanitary landfilling (SLF) of 'wood ash mixture, pure'. 'residues, MSWI[F]-WWT-SLF, wood ash mixture, pure' contains the following fractions: 100% incineration residues. By the database default (and per unit of reference product),'residues, MSWI[F]-WWT-SLF, wood ash mixture, pure' has 0% water on wet mass basis (100% dry matter) and Carbon present is of both fossil (0% on a dry matter basis), and non-fossil origin (0% on a dry matter basis). It has no heating value. This kind of by-product (recyclable or waste) is generated in a specific treatment process, and as such is not intended to be used as for modelling waste outputs from other activities. In the ecoinvent database, treatment option/s for this by-product include: deposition (residual material landfill). Based on the aforementioned treatments, this by-product receives, it is a hazardous waste. This by-product can be modelled on two levels: treatment activity and market activity. The former one refers to the specific technology treating the by-product while the latter level represents a mix of treatments. Users are encouraged to inspect the modelling assumptions of the treatment activities and when selecting the market to additionally inspect the treatment mix. Collection and transportation of this by-product is accounted in the respective market activity, users are advised to inspect and modify the average transportation distances for a case specific modelling. |  | Waste | ecoQuery: https://ecoquery.ecoinvent.org/3.12/cutoff/dataset/29237/documentation The process represents the treatment of controlled landfilling in residual material landfill of a waste (residues) that is exclusively produced in another waste treatment. Residues are a by-product of municipal solid waste incineration (MSWI) of sewage sludge (with 70% water) that in turn is generated during wastewater treatment (WWT) of leachate from the sanitary landfilling (SLF) of 'wood ash mixture, pure'. Recommended use of this dataset: to be used within the specific chain of treatments for 'wood ash mixture, pure'. Share of biogenic carbon in the sludge: 28.015%. The activity starts with the waste being available at the gate of the treatment facility. Collection and transportation of the waste to the treatment plant is not included. From cradle, i.e. including all upstream activities. The activity ends with the waste being treated and waste-specific emissions from the landfill are released to water (short-term emissions to river water and long-term emissions to ground water).
treatment of residues, MSWI-WWT, condensate from light oil boiler, residual material landfill | ordinary transforming activity | Waste Treatment & Recycling | 3822:Treatment and disposal of hazardous waste | E - Water supply; sewerage, waste management and remediation activities | residues, MSWI-WWT, condensate from light oil boiler | 39320: Ash and residue (except from the manufacture of iron or steel), containing metals or metallic compounds, excep[…] | residues, MSWI-WWT, condensate from light oil boiler' is a solid waste under the category of industrial wastes. These residues are produced exclusively in municipal solid waste incineration (MSWI) of 'sewage sludge, 70% water, WWT, condensate from light oil boiler' that in turn is produced exclusively from the wastewater treatment (WWT) of 'condensate from light oil boiler'. The composition of the residues, is specific and dependent on the original composition of 'condensate from light oil boiler'. 'residues, MSWI-WWT, condensate from light oil boiler' contain the following fractions: 100% incineration residues. By the database default (and per unit of reference product),'residues, MSWI-WWT, condensate from light oil boiler' has 0% water on wet mass basis (100% dry matter) and Carbon present is of only fossil origin (0.37% on a dry matter basis). It has no heating value. This kind of by-product (recyclable or waste) is generated in a specific treatment process, and as such is not intended to be used as for modelling waste outputs from other activities. In the ecoinvent database, treatment option/s for this by-product include: deposition (residual material landfill). Based on the aforementioned treatments, this by-product receives, it is a hazardous waste. This by-product can be modelled on two levels: treatment activity and market activity. The former one refers to the specific technology treating the by-product while the latter level represents a mix of treatments. Users are encouraged to inspect the modelling assumptions of the treatment activities and when selecting the market to additionally inspect the treatment mix. Collection and transportation of this by-product is accounted in the respective market activity, users are advised to inspect and modify the average transportation distances for a case specific modelling. |  | Waste | ecoQuery: https://ecoquery.ecoinvent.org/3.12/cutoff/dataset/26749/documentation The process represents the treatment of a waste (residues) that is exclusively produced from another waste treatment. Residues are generated in the municipal solid waste incineration of sewage sludge (with 70% water) that in turn is generated from wastewater treatment of 'condensate from light oil boiler'. Recommended use of this dataset: to be used within the specific chain of treatments for 'condensate from light oil boiler'. Share of biogenic carbon in the sludge: 0%. The activity starts with the waste being available at the gate of the treatment facility. Collection and transportation of the waste to the treatment plant is not included. From cradle, i.e. including all upstream activities. The activity ends with the waste being treated and waste-specific emissions from the landfill are released to water (short-term emissions to surface water and long-term emissions to ground water).
treatment of residues, MSWI-WWT, heat carrier liquid, 40% C3H8O2, residual material landfill | ordinary transforming activity | Waste Treatment & Recycling | 3822:Treatment and disposal of hazardous waste | E - Water supply; sewerage, waste management and remediation activities | residues, MSWI-WWT, heat carrier liquid, 40% C3H8O2 | 39320: Ash and residue (except from the manufacture of iron or steel), containing metals or metallic compounds, excep[…] | residues, MSWI-WWT, heat carrier liquid, 40% C3H8O2' is a solid waste under the category of industrial wastes. These residues are produced exclusively in municipal solid waste incineration (MSWI) of 'sewage sludge, 70% water, WWT, heat carrier liquid, 40% C3H8O2' that in turn is produced exclusively from the wastewater treatment (WWT) of 'heat carrier liquid, 40% C3H8O2'. The composition of the residues, is specific and dependent on the original composition of 'heat carrier liquid, 40% C3H8O2'. 'residues, MSWI-WWT, heat carrier liquid, 40% C3H8O2' contain the following fractions: 100% incineration residues. By the database default (and per unit of reference product),'residues, MSWI-WWT, heat carrier liquid, 40% C3H8O2' has 0% water on wet mass basis (100% dry matter) and Carbon present is of only fossil origin (33.33% on a dry matter basis). It has no heating value. This kind of by-product (recyclable or waste) is generated in a specific treatment process, and as such is not intended to be used as for modelling waste outputs from other activities. In the ecoinvent database, treatment option/s for this by-product include: deposition (residual material landfill). Based on the aforementioned treatments, this by-product receives, it is a hazardous waste. This by-product can be modelled on two levels: treatment activity and market activity. The former one refers to the specific technology treating the by-product while the latter level represents a mix of treatments. Users are encouraged to inspect the modelling assumptions of the treatment activities and when selecting the market to additionally inspect the treatment mix. Collection and transportation of this by-product is accounted in the respective market activity, users are advised to inspect and modify the average transportation distances for a case specific modelling. |  | Waste | ecoQuery: https://ecoquery.ecoinvent.org/3.12/cutoff/dataset/26754/documentation The process represents the treatment of a waste (residues) that is exclusively produced from another waste treatment. Residues are generated in the municipal solid waste incineration (MSWI) of sewage sludge (with 70% water) that in turn is generated from wastewater treatment (WWT) of 'heat carrier liquid, 40% C3H8O2'. Recommended use of this dataset: to be used within the specific chain of treatments for 'heat carrier liquid, 40% C3H8O2'. Share of biogenic carbon in the sludge: 0%. The activity starts with the waste being available at the gate of the treatment facility. Collection and transportation of the waste to the treatment plant is not included. From cradle, i.e. including all upstream activities. The activity ends with the waste being treated and waste-specific emissions from the landfill are released to water (short-term emissions to surface water and long-term emissions to ground water).
treatment of residues, MSWI-WWT, rainwater mineral oil storage, residual material landfill | ordinary transforming activity | Waste Treatment & Recycling | 3822:Treatment and disposal of hazardous waste | E - Water supply; sewerage, waste management and remediation activities | residues, MSWI-WWT, rainwater mineral oil storage | 39320: Ash and residue (except from the manufacture of iron or steel), containing metals or metallic compounds, excep[…] | residues, MSWI-WWT, rainwater mineral oil storage' is a solid waste under the category of industrial wastes. These residues are produced exclusively in municipal solid waste incineration (MSWI) of 'sewage sludge, 70% water, WWT, rainwater mineral oil storage' that in turn is produced exclusively from the wastewater treatment (WWT) of 'rainwater mineral oil storage'. The composition of the residues, is specific and dependent on the original composition of 'rainwater mineral oil storage'. 'residues, MSWI-WWT, rainwater mineral oil storage' contain the following fractions: 100% incineration residues. By the database default (and per unit of reference product),'residues, MSWI-WWT, rainwater mineral oil storage' has 0% water on wet mass basis (100% dry matter) and Carbon present is of only fossil origin (0.36% on a dry matter basis). It has no heating value. This kind of by-product (recyclable or waste) is generated in a specific treatment process, and as such is not intended to be used as for modelling waste outputs from other activities. In the ecoinvent database, treatment option/s for this by-product include: deposition (residual material landfill). Based on the aforementioned treatments, this by-product receives, it is a hazardous waste. This by-product can be modelled on two levels: treatment activity and market activity. The former one refers to the specific technology treating the by-product while the latter level represents a mix of treatments. Users are encouraged to inspect the modelling assumptions of the treatment activities and when selecting the market to additionally inspect the treatment mix. Collection and transportation of this by-product is accounted in the respective market activity, users are advised to inspect and modify the average transportation distances for a case specific modelling. |  | Waste | ecoQuery: https://ecoquery.ecoinvent.org/3.12/cutoff/dataset/27417/documentation The process represents the treatment of a waste (residues) that is exclusively produced from another waste treatment. Residues are generated in the municipal solid waste incineration (MSWI) of sewage sludge (with 70% water) that in turn is generated from wastewater treatment (WWT) of 'rainwater mineral oil storage'. Recommended use of this dataset: to be used within the specific chain of treatments for 'rainwater mineral oil storage'. Share of biogenic carbon in the sludge: 0%. The activity starts with the waste being available at the gate of the treatment facility. Collection and transportation of the waste to the treatment plant is not included. From cradle, i.e. including all upstream activities. The activity ends with the waste being treated and waste-specific emissions from the landfill are released to water (short-term emissions to surface water and long-term emissions to ground water).
treatment of residues, MSWI-WWT, WW from ammonium paratungstate production, residual material landfill | ordinary transforming activity | Waste Treatment & Recycling | 3822:Treatment and disposal of hazardous waste | E - Water supply; sewerage, waste management and remediation activities | residues, MSWI-WWT, WW from ammonium paratungstate production | 39320: Ash and residue (except from the manufacture of iron or steel), containing metals or metallic compounds, excep[…] | residues, MSWI-WWT, WW from ammonium paratungstate production' is a solid waste under the category of industrial wastes. These residues are produced exclusively in municipal solid waste incineration (MSWI) of 'sewage sludge, 70% water, WWT, WW from ammonium paratungstate production' that in turn is produced exclusively from the wastewater treatment (WWT) of 'WW from ammonium paratungstate production'. The composition of the residues, is specific and dependent on the original composition of 'WW from ammonium paratungstate production'. 'residues, MSWI-WWT, WW from ammonium paratungstate production' contain the following fractions: 100% incineration residues. By the database default (and per unit of reference product),'residues, MSWI-WWT, WW from ammonium paratungstate production' has 0% water on wet mass basis (100% dry matter) and Carbon present is of only fossil origin (0.06% on a dry matter basis). It has no heating value. This kind of by-product (recyclable or waste) is generated in a specific treatment process, and as such is not intended to be used as for modelling waste outputs from other activities. In the ecoinvent database, treatment option/s for this by-product include: deposition (residual material landfill). Based on the aforementioned treatments, this by-product receives, it is a hazardous waste. This by-product can be modelled on two levels: treatment activity and market activity. The former one refers to the specific technology treating the by-product while the latter level represents a mix of treatments. Users are encouraged to inspect the modelling assumptions of the treatment activities and when selecting the market to additionally inspect the treatment mix. Collection and transportation of this by-product is accounted in the respective market activity, users are advised to inspect and modify the average transportation distances for a case specific modelling. |  | Waste | ecoQuery: https://ecoquery.ecoinvent.org/3.12/cutoff/dataset/25313/documentation The process represents the treatment of a waste (residues) that is exclusively produced from another waste treatment. Residues are generated in the municipal solid waste incineration (MSWI) of sewage sludge (with 70% water) that in turn is generated from wastewater treatment (WWT) of 'wastewater from ammonium paratungstate production'. Recommended use of this dataset: to be used within the specific chain of treatments for 'wastewater from ammonium paratungstate production'. Share of biogenic carbon in the sludge: 0%. The activity starts with the waste being available at the gate of the treatment facility. Collection and transportation of the waste to the treatment plant is not included. From cradle, i.e. including all upstream activities. The activity ends with the waste being treated and waste-specific emissions from the landfill are released to water (short-term emissions to surface water and long-term emissions to ground water).
treatment of residues, MSWI-WWT, WW from black chrome coating, residual material landfill | ordinary transforming activity | Waste Treatment & Recycling | 3822:Treatment and disposal of hazardous waste | E - Water supply; sewerage, waste management and remediation activities | residues, MSWI-WWT, WW from black chrome coating | 39320: Ash and residue (except from the manufacture of iron or steel), containing metals or metallic compounds, excep[…] | residues, MSWI-WWT, WW from black chrome coating' is a solid waste under the category of industrial wastes. These residues are produced exclusively in municipal solid waste incineration (MSWI) of 'sewage sludge, 70% water, WWT, WW from black chrome coating' that in turn is produced exclusively from the wastewater treatment (WWT) of 'WW from black chrome coating'. The composition of the residues, is specific and dependent on the original composition of 'WW from black chrome coating'. 'residues, MSWI-WWT, WW from black chrome coating' contain the following fractions: 100% incineration residues. By the database default (and per unit of reference product),'residues, MSWI-WWT, WW from black chrome coating' has 0% water on wet mass basis (100% dry matter) and Carbon present is of only fossil origin (0.1% on a dry matter basis). It has no heating value. This kind of by-product (recyclable or waste) is generated in a specific treatment process, and as such is not intended to be used as for modelling waste outputs from other activities. In the ecoinvent database, treatment option/s for this by-product include: deposition (residual material landfill). Based on the aforementioned treatments, this by-product receives, it is a hazardous waste. This by-product can be modelled on two levels: treatment activity and market activity. The former one refers to the specific technology treating the by-product while the latter level represents a mix of treatments. Users are encouraged to inspect the modelling assumptions of the treatment activities and when selecting the market to additionally inspect the treatment mix. Collection and transportation of this by-product is accounted in the respective market activity, users are advised to inspect and modify the average transportation distances for a case specific modelling. |  | Waste | ecoQuery: https://ecoquery.ecoinvent.org/3.12/cutoff/dataset/27525/documentation The process represents the treatment of a waste (residues) that is exclusively produced from another waste treatment. Residues are generated in the municipal solid waste incineration (MSWI) of sewage sludge (with 70% water) that in turn is generated from wastewater treatment (WWT) of 'wastewater from black chrome coating'. Recommended use of this dataset: to be used within the specific chain of treatments for 'wastewater from black chrome coating'. Share of biogenic carbon in the sludge: 0%. The activity starts with the waste being available at the gate of the treatment facility. Collection and transportation of the waste to the treatment plant is not included. From cradle, i.e. including all upstream activities. The activity ends with the waste being treated and waste-specific emissions from the landfill are released to water (short-term emissions to surface water and long-term emissions to ground water).
treatment of residues, MSWI-WWT, WW from ceramic production, residual material landfill | ordinary transforming activity | Waste Treatment & Recycling | 3822:Treatment and disposal of hazardous waste | E - Water supply; sewerage, waste management and remediation activities | residues, MSWI-WWT, WW from ceramic production | 39320: Ash and residue (except from the manufacture of iron or steel), containing metals or metallic compounds, excep[…] | residues, MSWI-WWT, WW from ceramic production' is a solid waste under the category of industrial wastes. These residues are produced exclusively in municipal solid waste incineration (MSWI) of 'sewage sludge, 70% water, WWT, WW from ceramic production' that in turn is produced exclusively from the wastewater treatment (WWT) of 'WW from ceramic production'. The composition of the residues, is specific and dependent on the original composition of 'WW from ceramic production'. 'residues, MSWI-WWT, WW from ceramic production' contain the following fractions: 100% incineration residues. By the database default (and per unit of reference product),'residues, MSWI-WWT, WW from ceramic production' has 0% water on wet mass basis (100% dry matter) and Carbon present is of only fossil origin (0% on a dry matter basis). It has no heating value. This kind of by-product (recyclable or waste) is generated in a specific treatment process, and as such is not intended to be used as for modelling waste outputs from other activities. In the ecoinvent database, treatment option/s for this by-product include: deposition (residual material landfill). Based on the aforementioned treatments, this by-product receives, it is a hazardous waste. This by-product can be modelled on two levels: treatment activity and market activity. The former one refers to the specific technology treating the by-product while the latter level represents a mix of treatments. Users are encouraged to inspect the modelling assumptions of the treatment activities and when selecting the market to additionally inspect the treatment mix. Collection and transportation of this by-product is accounted in the respective market activity, users are advised to inspect and modify the average transportation distances for a case specific modelling. |  | Waste | ecoQuery: https://ecoquery.ecoinvent.org/3.12/cutoff/dataset/25981/documentation The process represents the treatment of a waste (residues) that is exclusively produced from another waste treatment. Residues are generated in the municipal solid waste incineration (MSWI) of sewage sludge (with 70% water) that in turn is generated from wastewater treatment (WWT) of 'wastewater from ceramic production'. Recommended use of this dataset: to be used within the specific chain of treatments for 'wastewater from ceramic production'. Share of biogenic carbon in the sludge: 0%. The activity starts with the waste being available at the gate of the treatment facility. Collection and transportation of the waste to the treatment plant is not included. From cradle, i.e. including all upstream activities. The activity ends with the waste being treated and waste-specific emissions from the landfill are released to water (short-term emissions to surface water and long-term emissions to ground water).
treatment of residues, MSWI-WWT, WW from concrete production, residual material landfill | ordinary transforming activity | Waste Treatment & Recycling | 3822:Treatment and disposal of hazardous waste | E - Water supply; sewerage, waste management and remediation activities | residues, MSWI-WWT, WW from concrete production | 39320: Ash and residue (except from the manufacture of iron or steel), containing metals or metallic compounds, excep[…] | residues, MSWI-WWT, WW from concrete production' is a solid waste under the category of industrial wastes. These residues are produced exclusively in municipal solid waste incineration (MSWI) of 'sewage sludge, 70% water, WWT, WW from concrete production' that in turn is produced exclusively from the wastewater treatment (WWT) of 'WW from concrete production'. The composition of the residues, is specific and dependent on the original composition of 'WW from concrete production'. 'residues, MSWI-WWT, WW from concrete production' contain the following fractions: 100% incineration residues. By the database default (and per unit of reference product),'residues, MSWI-WWT, WW from concrete production' has 0% water on wet mass basis (100% dry matter) and Carbon present is of only fossil origin (0.1% on a dry matter basis). It has no heating value. This kind of by-product (recyclable or waste) is generated in a specific treatment process, and as such is not intended to be used as for modelling waste outputs from other activities. In the ecoinvent database, treatment option/s for this by-product include: deposition (residual material landfill). Based on the aforementioned treatments, this by-product receives, it is a hazardous waste. This by-product can be modelled on two levels: treatment activity and market activity. The former one refers to the specific technology treating the by-product while the latter level represents a mix of treatments. Users are encouraged to inspect the modelling assumptions of the treatment activities and when selecting the market to additionally inspect the treatment mix. Collection and transportation of this by-product is accounted in the respective market activity, users are advised to inspect and modify the average transportation distances for a case specific modelling. |  | Waste | ecoQuery: https://ecoquery.ecoinvent.org/3.12/cutoff/dataset/25421/documentation The process represents the treatment of a waste (residues) that is exclusively produced from another waste treatment. Residues are generated in the municipal solid waste incineration (MSWI) of sewage sludge (with 70% water) that in turn is generated from wastewater treatment (WWT) of 'wastewater from concrete production'. Recommended use of this dataset: to be used within the specific chain of treatments for 'wastewater from concrete production'. Share of biogenic carbon in the sludge: 0%. The activity starts with the waste being available at the gate of the treatment facility. Collection and transportation of the waste to the treatment plant is not included. From cradle, i.e. including all upstream activities. The activity ends with the waste being treated and waste-specific emissions from the landfill are released to water (short-term emissions to surface water and long-term emissions to ground water).
treatment of residues, MSWI-WWT, WW from CRT production, residual material landfill | ordinary transforming activity | Waste Treatment & Recycling | 3822:Treatment and disposal of hazardous waste | E - Water supply; sewerage, waste management and remediation activities | residues, MSWI-WWT, WW from CRT production | 39320: Ash and residue (except from the manufacture of iron or steel), containing metals or metallic compounds, excep[…] | residues, MSWI-WWT, WW from CRT production' is a solid waste under the category of industrial wastes. These residues are produced exclusively in municipal solid waste incineration (MSWI) of 'sewage sludge, 70% water, WWT, WW from CRT production' that in turn is produced exclusively from the wastewater treatment (WWT) of 'WW from CRT production'. The composition of the residues, is specific and dependent on the original composition of 'WW from CRT production'. 'residues, MSWI-WWT, WW from CRT production' contain the following fractions: 100% incineration residues. By the database default (and per unit of reference product),'residues, MSWI-WWT, WW from CRT production' has 0% water on wet mass basis (100% dry matter) and Carbon present is of only fossil origin (24.68% on a dry matter basis). It has no heating value. This kind of by-product (recyclable or waste) is generated in a specific treatment process, and as such is not intended to be used as for modelling waste outputs from other activities. In the ecoinvent database, treatment option/s for this by-product include: deposition (residual material landfill). Based on the aforementioned treatments, this by-product receives, it is a hazardous waste. This by-product can be modelled on two levels: treatment activity and market activity. The former one refers to the specific technology treating the by-product while the latter level represents a mix of treatments. Users are encouraged to inspect the modelling assumptions of the treatment activities and when selecting the market to additionally inspect the treatment mix. Collection and transportation of this by-product is accounted in the respective market activity, users are advised to inspect and modify the average transportation distances for a case specific modelling. |  | Waste | ecoQuery: https://ecoquery.ecoinvent.org/3.12/cutoff/dataset/26901/documentation The process represents the treatment of a waste (residues) that is exclusively produced from another waste treatment. Residues are generated in the municipal solid waste incineration (MSWI) of sewage sludge (with 70% water) that in turn is generated from wastewater treatment (WWT) of 'wastewater from CRT production'. Recommended use of this dataset: to be used within the specific chain of treatments for 'wastewater from CRT production'. Share of biogenic carbon in the sludge: 0%. "CRT" stands for "Cathode-ray tube". The activity starts with the waste being available at the gate of the treatment facility. Collection and transportation of the waste to the treatment plant is not included. From cradle, i.e. including all upstream activities. The activity ends with the waste being treated and waste-specific emissions from the landfill are released to water (short-term emissions to surface water and long-term emissions to ground water).
treatment of residues, MSWI-WWT, WW from GGBFS production, residual material landfill | ordinary transforming activity | Waste Treatment & Recycling | 3822:Treatment and disposal of hazardous waste | E - Water supply; sewerage, waste management and remediation activities | residues, MSWI-WWT, WW from GGBFS production | 39320: Ash and residue (except from the manufacture of iron or steel), containing metals or metallic compounds, excep[…] | residues, MSWI-WWT, WW from GGBFS production' is a solid waste under the category of industrial wastes. These residues are produced exclusively in municipal solid waste incineration (MSWI) of 'sewage sludge, 70% water, WWT, WW from GGBFS production' that in turn is produced exclusively from the wastewater treatment (WWT) of 'WW from GGBFS production'. The composition of the residues, is specific and dependent on the original composition of 'WW from GGBFS production'. 'residues, MSWI-WWT, WW from GGBFS production' contain the following fractions: 100% incineration residues. By the database default (and per unit of reference product),'residues, MSWI-WWT, WW from GGBFS production' has 0% water on wet mass basis (100% dry matter) and Carbon present is of only fossil origin (10.9% on a dry matter basis). It has no heating value. This kind of by-product (recyclable or waste) is generated in a specific treatment process, and as such is not intended to be used as for modelling waste outputs from other activities. In the ecoinvent database, treatment option/s for this by-product include: deposition (residual material landfill). Based on the aforementioned treatments, this by-product receives, it is a hazardous waste. This by-product can be modelled on two levels: treatment activity and market activity. The former one refers to the specific technology treating the by-product while the latter level represents a mix of treatments. Users are encouraged to inspect the modelling assumptions of the treatment activities and when selecting the market to additionally inspect the treatment mix. Collection and transportation of this by-product is accounted in the respective market activity, users are advised to inspect and modify the average transportation distances for a case specific modelling. |  | Waste | ecoQuery: https://ecoquery.ecoinvent.org/3.12/cutoff/dataset/25801/documentation The process represents the treatment of a waste (residues) that is exclusively produced from another waste treatment. Residues are generated in the municipal solid waste incineration (MSWI) of sewage sludge (with 70% water) that in turn is generated from wastewater treatment (WWT) of 'wastewater from GGBFS production'. Recommended use of this dataset: to be used within the specific chain of treatments for 'wastewater from GGBFS production'. Share of biogenic carbon in the sludge: 0%. "GGBFS" stands for "Ground granulated blast furnace slag". The activity starts with the waste being available at the gate of the treatment facility. Collection and transportation of the waste to the treatment plant is not included. From cradle, i.e. including all upstream activities. The activity ends with the waste being treated and waste-specific emissions from the landfill are released to water (short-term emissions to surface water and long-term emissions to ground water).
treatment of residues, MSWI-WWT, WW from glass production, residual material landfill | ordinary transforming activity | Waste Treatment & Recycling | 3822:Treatment and disposal of hazardous waste | E - Water supply; sewerage, waste management and remediation activities | residues, MSWI-WWT, WW from glass production | 39320: Ash and residue (except from the manufacture of iron or steel), containing metals or metallic compounds, excep[…] | residues, MSWI-WWT, WW from glass production' is a solid waste under the category of industrial wastes. These residues are produced exclusively in municipal solid waste incineration (MSWI) of 'sewage sludge, 70% water, WWT, WW from glass production' that in turn is produced exclusively from the wastewater treatment (WWT) of 'WW from glass production'. The composition of the residues, is specific and dependent on the original composition of 'WW from glass production'. 'residues, MSWI-WWT, WW from glass production' contain the following fractions: 100% incineration residues. By the database default (and per unit of reference product),'residues, MSWI-WWT, WW from glass production' has 0% water on wet mass basis (100% dry matter) and Carbon present is of only fossil origin (0.21% on a dry matter basis). It has no heating value. This kind of by-product (recyclable or waste) is generated in a specific treatment process, and as such is not intended to be used as for modelling waste outputs from other activities. In the ecoinvent database, treatment option/s for this by-product include: deposition (residual material landfill). Based on the aforementioned treatments, this by-product receives, it is a hazardous waste. This by-product can be modelled on two levels: treatment activity and market activity. The former one refers to the specific technology treating the by-product while the latter level represents a mix of treatments. Users are encouraged to inspect the modelling assumptions of the treatment activities and when selecting the market to additionally inspect the treatment mix. Collection and transportation of this by-product is accounted in the respective market activity, users are advised to inspect and modify the average transportation distances for a case specific modelling. |  | Waste | ecoQuery: https://ecoquery.ecoinvent.org/3.12/cutoff/dataset/27245/documentation The process represents the treatment of a waste (residues) that is exclusively produced from another waste treatment. Residues are generated in the municipal solid waste incineration (MSWI) of sewage sludge (with 70% water) that in turn is generated from wastewater treatment (WWT) of 'wastewater from glass production'. Recommended use of this dataset: to be used within the specific chain of treatments for 'wastewater from glass production'. Share of biogenic carbon in the sludge: 0%. The activity starts with the waste being available at the gate of the treatment facility. Collection and transportation of the waste to the treatment plant is not included. From cradle, i.e. including all upstream activities. The activity ends with the waste being treated and waste-specific emissions from the landfill are released to water (short-term emissions to surface water and long-term emissions to ground water).
treatment of residues, MSWI-WWT, WW from grass refinery, residual material landfill | ordinary transforming activity | Waste Treatment & Recycling | 3822:Treatment and disposal of hazardous waste | E - Water supply; sewerage, waste management and remediation activities | residues, MSWI-WWT, WW from grass refinery | 39320: Ash and residue (except from the manufacture of iron or steel), containing metals or metallic compounds, excep[…] | residues, MSWI-WWT, WW from grass refinery' is a solid waste under the category of industrial wastes. These residues are produced exclusively in municipal solid waste incineration (MSWI) of 'sewage sludge, 70% water, WWT, WW from grass refinery' that in turn is produced exclusively from the wastewater treatment (WWT) of 'WW from grass refinery'. The composition of the residues, is specific and dependent on the original composition of 'WW from grass refinery'. 'residues, MSWI-WWT, WW from grass refinery' contain the following fractions: 100% incineration residues. By the database default (and per unit of reference product),'residues, MSWI-WWT, WW from grass refinery' has 0% water on wet mass basis (100% dry matter) and Carbon present is of both fossil (0.34% on a dry matter basis), and non-fossil origin (32.98% on a dry matter basis). It has no heating value. This kind of by-product (recyclable or waste) is generated in a specific treatment process, and as such is not intended to be used as for modelling waste outputs from other activities. In the ecoinvent database, treatment option/s for this by-product include: deposition (residual material landfill). Based on the aforementioned treatments, this by-product receives, it is a hazardous waste. This by-product can be modelled on two levels: treatment activity and market activity. The former one refers to the specific technology treating the by-product while the latter level represents a mix of treatments. Users are encouraged to inspect the modelling assumptions of the treatment activities and when selecting the market to additionally inspect the treatment mix. Collection and transportation of this by-product is accounted in the respective market activity, users are advised to inspect and modify the average transportation distances for a case specific modelling. |  | Waste | ecoQuery: https://ecoquery.ecoinvent.org/3.12/cutoff/dataset/26936/documentation The process represents the treatment of a waste (residues) that is exclusively produced from another waste treatment. Residues are generated in the municipal solid waste incineration (MSWI) of sewage sludge (with 70% water) that in turn is generated from wastewater treatment (WWT) of 'wastewater from grass refinery'. Recommended use of this dataset: to be used within the specific chain of treatments for 'wastewater from grass refinery'. Share of biogenic carbon in the sludge: 98.977%. The activity starts with the waste being available at the gate of the treatment facility. Collection and transportation of the waste to the treatment plant is not included. From cradle, i.e. including all upstream activities. The activity ends with the waste being treated and waste-specific emissions from the landfill are released to water (short-term emissions to surface water and long-term emissions to ground water).
treatment of residues, MSWI-WWT, WW from hard fibreboard production, residual material landfill | ordinary transforming activity | Waste Treatment & Recycling | 3822:Treatment and disposal of hazardous waste | E - Water supply; sewerage, waste management and remediation activities | residues, MSWI-WWT, WW from hard fibreboard production | 39320: Ash and residue (except from the manufacture of iron or steel), containing metals or metallic compounds, excep[…] | residues, MSWI-WWT, WW from hard fibreboard production' is a solid waste under the category of industrial wastes. These residues are produced exclusively in municipal solid waste incineration (MSWI) of 'sewage sludge, 70% water, WWT, WW from hard fibreboard production' that in turn is produced exclusively from the wastewater treatment (WWT) of 'WW from hard fibreboard production'. The composition of the residues, is specific and dependent on the original composition of 'WW from hard fibreboard production'. 'residues, MSWI-WWT, WW from hard fibreboard production' contain the following fractions: 100% incineration residues. By the database default (and per unit of reference product),'residues, MSWI-WWT, WW from hard fibreboard production' has 0% water on wet mass basis (100% dry matter) and Carbon present is of both fossil (0.25% on a dry matter basis), and non-fossil origin (22.63% on a dry matter basis). It has no heating value. This kind of by-product (recyclable or waste) is generated in a specific treatment process, and as such is not intended to be used as for modelling waste outputs from other activities. In the ecoinvent database, treatment option/s for this by-product include: deposition (residual material landfill). Based on the aforementioned treatments, this by-product receives, it is a hazardous waste. This by-product can be modelled on two levels: treatment activity and market activity. The former one refers to the specific technology treating the by-product while the latter level represents a mix of treatments. Users are encouraged to inspect the modelling assumptions of the treatment activities and when selecting the market to additionally inspect the treatment mix. Collection and transportation of this by-product is accounted in the respective market activity, users are advised to inspect and modify the average transportation distances for a case specific modelling. |  | Waste | ecoQuery: https://ecoquery.ecoinvent.org/3.12/cutoff/dataset/27310/documentation The process represents the treatment of a waste (residues) that is exclusively produced from another waste treatment. Residues are generated in the municipal solid waste incineration (MSWI) of sewage sludge (with 70% water) that in turn is generated from wastewater treatment (WWT) of 'wastewater from hard fibreboard production'. Recommended use of this dataset: to be used within the specific chain of treatments for 'wastewater from hard fibreboard production'. Share of biogenic carbon in the sludge: 98.903%. The activity starts with the waste being available at the gate of the treatment facility. Collection and transportation of the waste to the treatment plant is not included. From cradle, i.e. including all upstream activities. The activity ends with the waste being treated and waste-specific emissions from the landfill are released to water (short-term emissions to surface water and long-term emissions to ground water).
treatment of residues, MSWI-WWT, WW from LCD backlight production, residual material landfill | ordinary transforming activity | Waste Treatment & Recycling | 3822:Treatment and disposal of hazardous waste | E - Water supply; sewerage, waste management and remediation activities | residues, MSWI-WWT, WW from LCD backlight production | 39320: Ash and residue (except from the manufacture of iron or steel), containing metals or metallic compounds, excep[…] | residues, MSWI-WWT, WW from LCD backlight production' is a solid waste under the category of industrial wastes. These residues are produced exclusively in municipal solid waste incineration (MSWI) of 'sewage sludge, 70% water, WWT, WW from LCD backlight production' that in turn is produced exclusively from the wastewater treatment (WWT) of 'WW from LCD backlight production'. The composition of the residues, is specific and dependent on the original composition of 'WW from LCD backlight production'. 'residues, MSWI-WWT, WW from LCD backlight production' contain the following fractions: 100% incineration residues. By the database default (and per unit of reference product),'residues, MSWI-WWT, WW from LCD backlight production' has 0% water on wet mass basis (100% dry matter) and Carbon present is of only fossil origin (17.69% on a dry matter basis). It has no heating value. This kind of by-product (recyclable or waste) is generated in a specific treatment process, and as such is not intended to be used as for modelling waste outputs from other activities. In the ecoinvent database, treatment option/s for this by-product include: deposition (residual material landfill). Based on the aforementioned treatments, this by-product receives, it is a hazardous waste. This by-product can be modelled on two levels: treatment activity and market activity. The former one refers to the specific technology treating the by-product while the latter level represents a mix of treatments. Users are encouraged to inspect the modelling assumptions of the treatment activities and when selecting the market to additionally inspect the treatment mix. Collection and transportation of this by-product is accounted in the respective market activity, users are advised to inspect and modify the average transportation distances for a case specific modelling. |  | Waste | ecoQuery: https://ecoquery.ecoinvent.org/3.12/cutoff/dataset/25727/documentation The process represents the treatment of a waste (residues) that is exclusively produced from another waste treatment. Residues are generated in the municipal solid waste incineration (MSWI) of sewage sludge (with 70% water) that in turn is generated from wastewater treatment (WWT) of 'wastewater from LCD backlight production'. Recommended use of this dataset: to be used within the specific chain of treatments for 'wastewater from LCD backlight production'. Share of biogenic carbon in the sludge: 0%. "LCD" stands for "Liquid-crystal display". The activity starts with the waste being available at the gate of the treatment facility. Collection and transportation of the waste to the treatment plant is not included. From cradle, i.e. including all upstream activities. The activity ends with the waste being treated and waste-specific emissions from the landfill are released to water (short-term emissions to surface water and long-term emissions to ground water).
treatment of residues, MSWI-WWT, WW from LCD production, residual material landfill | ordinary transforming activity | Waste Treatment & Recycling | 3822:Treatment and disposal of hazardous waste | E - Water supply; sewerage, waste management and remediation activities | residues, MSWI-WWT, WW from LCD production | 39320: Ash and residue (except from the manufacture of iron or steel), containing metals or metallic compounds, excep[…] | residues, MSWI-WWT, WW from LCD production' is a solid waste under the category of industrial wastes. These residues are produced exclusively in municipal solid waste incineration (MSWI) of 'sewage sludge, 70% water, WWT, WW from LCD production' that in turn is produced exclusively from the wastewater treatment (WWT) of 'WW from LCD production'. The composition of the residues, is specific and dependent on the original composition of 'WW from LCD production'. 'residues, MSWI-WWT, WW from LCD production' contain the following fractions: 100% incineration residues. By the database default (and per unit of reference product),'residues, MSWI-WWT, WW from LCD production' has 0% water on wet mass basis (100% dry matter) and Carbon present is of only fossil origin (32.95% on a dry matter basis). It has no heating value. This kind of by-product (recyclable or waste) is generated in a specific treatment process, and as such is not intended to be used as for modelling waste outputs from other activities. In the ecoinvent database, treatment option/s for this by-product include: deposition (residual material landfill). Based on the aforementioned treatments, this by-product receives, it is a hazardous waste. This by-product can be modelled on two levels: treatment activity and market activity. The former one refers to the specific technology treating the by-product while the latter level represents a mix of treatments. Users are encouraged to inspect the modelling assumptions of the treatment activities and when selecting the market to additionally inspect the treatment mix. Collection and transportation of this by-product is accounted in the respective market activity, users are advised to inspect and modify the average transportation distances for a case specific modelling. |  | Waste | ecoQuery: https://ecoquery.ecoinvent.org/3.12/cutoff/dataset/26057/documentation The process represents the treatment of a waste (residues) that is exclusively produced from another waste treatment. Residues are generated in the municipal solid waste incineration (MSWI) of sewage sludge (with 70% water) that in turn is generated from wastewater treatment (WWT) of 'wastewater from LCD production'. Recommended use of this dataset: to be used within the specific chain of treatments for 'wastewater from LCD production'. Share of biogenic carbon in the sludge: 0%. "LCD" stands for "Liquid-crystal display". The activity starts with the waste being available at the gate of the treatment facility. Collection and transportation of the waste to the treatment plant is not included. From cradle, i.e. including all upstream activities. The activity ends with the waste being treated and waste-specific emissions from the landfill are released to water (short-term emissions to surface water and long-term emissions to ground water).
treatment of residues, MSWI-WWT, WW from liquid crystal production, residual material landfill | ordinary transforming activity | Waste Treatment & Recycling | 3822:Treatment and disposal of hazardous waste | E - Water supply; sewerage, waste management and remediation activities | residues, MSWI-WWT, WW from liquid crystal production | 39320: Ash and residue (except from the manufacture of iron or steel), containing metals or metallic compounds, excep[…] | residues, MSWI-WWT, WW from liquid crystal production' is a solid waste under the category of industrial wastes. These residues are produced exclusively in municipal solid waste incineration (MSWI) of 'sewage sludge, 70% water, WWT, WW from liquid crystal production' that in turn is produced exclusively from the wastewater treatment (WWT) of 'WW from liquid crystal production'. The composition of the residues, is specific and dependent on the original composition of 'WW from liquid crystal production'. 'residues, MSWI-WWT, WW from liquid crystal production' contain the following fractions: 100% incineration residues. By the database default (and per unit of reference product),'residues, MSWI-WWT, WW from liquid crystal production' has 0% water on wet mass basis (100% dry matter) and Carbon present is of only fossil origin (32.86% on a dry matter basis). It has no heating value. This kind of by-product (recyclable or waste) is generated in a specific treatment process, and as such is not intended to be used as for modelling waste outputs from other activities. In the ecoinvent database, treatment option/s for this by-product include: deposition (residual material landfill). Based on the aforementioned treatments, this by-product receives, it is a hazardous waste. This by-product can be modelled on two levels: treatment activity and market activity. The former one refers to the specific technology treating the by-product while the latter level represents a mix of treatments. Users are encouraged to inspect the modelling assumptions of the treatment activities and when selecting the market to additionally inspect the treatment mix. Collection and transportation of this by-product is accounted in the respective market activity, users are advised to inspect and modify the average transportation distances for a case specific modelling. |  | Waste | ecoQuery: https://ecoquery.ecoinvent.org/3.12/cutoff/dataset/26844/documentation The process represents the treatment of a waste (residues) that is exclusively produced from another waste treatment. Residues are generated in the municipal solid waste incineration (MSWI) of sewage sludge (with 70% water) that in turn is generated from wastewater treatment (WWT) of 'wastewater from liquid crystal production'. Recommended use of this dataset: to be used within the specific chain of treatments for 'wastewater from liquid crystal production'. Share of biogenic carbon in the sludge: 0%. The activity starts with the waste being available at the gate of the treatment facility. Collection and transportation of the waste to the treatment plant is not included. From cradle, i.e. including all upstream activities. The activity ends with the waste being treated and waste-specific emissions from the landfill are released to water (short-term emissions to surface water and long-term emissions to ground water).
treatment of residues, MSWI-WWT, WW from maize starch production, residual material landfill | ordinary transforming activity | Waste Treatment & Recycling | 3822:Treatment and disposal of hazardous waste | E - Water supply; sewerage, waste management and remediation activities | residues, MSWI-WWT, WW from maize starch production | 39320: Ash and residue (except from the manufacture of iron or steel), containing metals or metallic compounds, excep[…] | residues, MSWI-WWT, WW from maize starch production' is a solid waste under the category of industrial wastes. These residues are produced exclusively in municipal solid waste incineration (MSWI) of 'sewage sludge, 70% water, WWT, WW from maize starch production' that in turn is produced exclusively from the wastewater treatment (WWT) of 'WW from maize starch production'. The composition of the residues, is specific and dependent on the original composition of 'WW from maize starch production'. 'residues, MSWI-WWT, WW from maize starch production' contain the following fractions: 100% incineration residues. By the database default (and per unit of reference product),'residues, MSWI-WWT, WW from maize starch production' has 0% water on wet mass basis (100% dry matter) and Carbon present is of both fossil (0.1% on a dry matter basis), and non-fossil origin (5.36% on a dry matter basis). It has no heating value. This kind of by-product (recyclable or waste) is generated in a specific treatment process, and as such is not intended to be used as for modelling waste outputs from other activities. In the ecoinvent database, treatment option/s for this by-product include: deposition (residual material landfill). Based on the aforementioned treatments, this by-product receives, it is a hazardous waste. This by-product can be modelled on two levels: treatment activity and market activity. The former one refers to the specific technology treating the by-product while the latter level represents a mix of treatments. Users are encouraged to inspect the modelling assumptions of the treatment activities and when selecting the market to additionally inspect the treatment mix. Collection and transportation of this by-product is accounted in the respective market activity, users are advised to inspect and modify the average transportation distances for a case specific modelling. |  | Waste | ecoQuery: https://ecoquery.ecoinvent.org/3.12/cutoff/dataset/26265/documentation The process represents the treatment of a waste (residues) that is exclusively produced from another waste treatment. Residues are generated in the municipal solid waste incineration (MSWI) of sewage sludge (with 70% water) that in turn is generated from wastewater treatment (WWT) of 'wastewater from maize starch production'. Recommended use of this dataset: to be used within the specific chain of treatments for 'wastewater from maize starch production'. Share of biogenic carbon in the sludge: 98.195% The activity starts with the waste being available at the gate of the treatment facility. Collection and transportation of the waste to the treatment plant is not included. From cradle, i.e. including all upstream activities. The activity ends with the waste being treated and waste-specific emissions from the landfill are released to water (short-term emissions to surface water and long-term emissions to ground water).
treatment of residues, MSWI-WWT, WW from medium density board production, residual material landfill | ordinary transforming activity | Waste Treatment & Recycling | 3822:Treatment and disposal of hazardous waste | E - Water supply; sewerage, waste management and remediation activities | residues, MSWI-WWT, WW from medium density board production | 39320: Ash and residue (except from the manufacture of iron or steel), containing metals or metallic compounds, excep[…] | residues, MSWI-WWT, WW from medium density board production' is a solid waste under the category of industrial wastes. These residues are produced exclusively in municipal solid waste incineration (MSWI) of 'sewage sludge, 70% water, WWT, WW from medium density board production' that in turn is produced exclusively from the wastewater treatment (WWT) of 'WW from medium density board production'. The composition of the residues, is specific and dependent on the original composition of 'WW from medium density board production'. 'residues, MSWI-WWT, WW from medium density board production' contain the following fractions: 100% incineration residues. By the database default (and per unit of reference product),'residues, MSWI-WWT, WW from medium density board production' has 0% water on wet mass basis (100% dry matter) and Carbon present is of both fossil (0.3% on a dry matter basis), and non-fossil origin (24.15% on a dry matter basis). It has no heating value. This kind of by-product (recyclable or waste) is generated in a specific treatment process, and as such is not intended to be used as for modelling waste outputs from other activities. In the ecoinvent database, treatment option/s for this by-product include: deposition (residual material landfill). Based on the aforementioned treatments, this by-product receives, it is a hazardous waste. This by-product can be modelled on two levels: treatment activity and market activity. The former one refers to the specific technology treating the by-product while the latter level represents a mix of treatments. Users are encouraged to inspect the modelling assumptions of the treatment activities and when selecting the market to additionally inspect the treatment mix. Collection and transportation of this by-product is accounted in the respective market activity, users are advised to inspect and modify the average transportation distances for a case specific modelling. |  | Waste | ecoQuery: https://ecoquery.ecoinvent.org/3.12/cutoff/dataset/26228/documentation The process represents the treatment of a waste (residues) that is exclusively produced from another waste treatment. Residues are generated in the municipal solid waste incineration (MSWI) of sewage sludge (with 70% water) that in turn is generated from wastewater treatment (WWT) of 'wastewater from medium density board production'. Recommended use of this dataset: to be used within the specific chain of treatments for 'wastewater from medium density board production'. Share of biogenic carbon in the sludge: 98.754%. The activity starts with the waste being available at the gate of the treatment facility. Collection and transportation of the waste to the treatment plant is not included. From cradle, i.e. including all upstream activities. The activity ends with the waste being treated and waste-specific emissions from the landfill are released to water (short-term emissions to surface water and long-term emissions to ground water).
treatment of residues, MSWI-WWT, WW from particle board production, residual material landfill | ordinary transforming activity | Waste Treatment & Recycling | 3822:Treatment and disposal of hazardous waste | E - Water supply; sewerage, waste management and remediation activities | residues, MSWI-WWT, WW from particle board production | 39320: Ash and residue (except from the manufacture of iron or steel), containing metals or metallic compounds, excep[…] | residues, MSWI-WWT, WW from particle board production' is a solid waste under the category of industrial wastes. These residues are produced exclusively in municipal solid waste incineration (MSWI) of 'sewage sludge, 70% water, WWT, WW from particle board production' that in turn is produced exclusively from the wastewater treatment (WWT) of 'WW from particle board production'. The composition of the residues, is specific and dependent on the original composition of 'WW from particle board production'. 'residues, MSWI-WWT, WW from particle board production' contain the following fractions: 100% incineration residues. By the database default (and per unit of reference product),'residues, MSWI-WWT, WW from particle board production' has 0% water on wet mass basis (100% dry matter) and Carbon present is of both fossil (0.34% on a dry matter basis), and non-fossil origin (32.98% on a dry matter basis). It has no heating value. This kind of by-product (recyclable or waste) is generated in a specific treatment process, and as such is not intended to be used as for modelling waste outputs from other activities. In the ecoinvent database, treatment option/s for this by-product include: deposition (residual material landfill). Based on the aforementioned treatments, this by-product receives, it is a hazardous waste. This by-product can be modelled on two levels: treatment activity and market activity. The former one refers to the specific technology treating the by-product while the latter level represents a mix of treatments. Users are encouraged to inspect the modelling assumptions of the treatment activities and when selecting the market to additionally inspect the treatment mix. Collection and transportation of this by-product is accounted in the respective market activity, users are advised to inspect and modify the average transportation distances for a case specific modelling. |  | Waste | ecoQuery: https://ecoquery.ecoinvent.org/3.12/cutoff/dataset/25480/documentation The process represents the treatment of a waste (residues) that is exclusively produced from another waste treatment. Residues are generated in the municipal solid waste incineration (MSWI) of sewage sludge (with 70% water) that in turn is generated from wastewater treatment (WWT) of 'wastewater from particle board production'. Recommended use of this dataset: to be used within the specific chain of treatments for 'wastewater from particle board production'. Share of biogenic carbon in the sludge: 98.956%. The activity starts with the waste being available at the gate of the treatment facility. Collection and transportation of the waste to the treatment plant is not included. From cradle, i.e. including all upstream activities. The activity ends with the waste being treated and waste-specific emissions from the landfill are released to water (short-term emissions to surface water and long-term emissions to ground water).
treatment of residues, MSWI-WWT, WW from PET pelletising, residual material landfill | ordinary transforming activity | Waste Treatment & Recycling | 3822:Treatment and disposal of hazardous waste | E - Water supply; sewerage, waste management and remediation activities | residues, MSWI-WWT, WW from PET pelletising | 39320: Ash and residue (except from the manufacture of iron or steel), containing metals or metallic compounds, excep[…] | residues, MSWI-WWT, WW from PET pelletising' is a solid waste under the category of industrial wastes. It is primarily generated in the municipal solid waste incineration (MSWI) of sewage sludge (70% water), which in turn is generated during wastewater treatment (WWT) of leachate from the sanitary landfilling (SLF) of wastewater from PET pelletising. residues, MSWI-WWT, WW from PET pelletising' contain the following fractions: 100% residues. By the database default (and per unit of reference product),'residues, MSWI-WWT, WW from PET pelletising' has 0% water on wet mass basis (100% dry matter) and Carbon present is of only fossil origin (18.7% on a dry matter basis). It has no heating value. This kind of by-product (recyclable or waste) is generated in a specific treatment process, and as such is not intended to be used as for modelling waste outputs from other activities. In the ecoinvent database, treatment option/s for this by-product include: deposition (residual material landfill). Based on the aforementioned treatments, this by-product receives, it is a hazardous waste. This by-product can be modelled on two levels: treatment activity and market activity. The former one refers to the specific technology treating the by-product while the latter level represents a mix of treatments. Users are encouraged to inspect the modelling assumptions of the treatment activities and when selecting the market to additionally inspect the treatment mix. Collection and transportation of this by-product is accounted in the respective market activity, users are advised to inspect and modify the average transportation distances for a case specific modelling. |  | Waste | ecoQuery: https://ecoquery.ecoinvent.org/3.12/cutoff/dataset/94329/documentation The process represents the treatment of a waste (residues) that is exclusively produced from another waste treatment. Residues are generated in the municipal solid waste incineration (MSWI) of sewage sludge (with 70% water) that in turn is generated from wastewater treatment (WWT) of 'wastewater from PET pelletising'. Recommended use of this dataset: to be used within the specific chain of treatments for 'wastewater from PET pelletising'. Share of biogenic carbon in the sludge: 0%. The activity starts with the waste being available at the gate of the treatment facility. Collection and transportation of the waste to the treatment plant is not included. From cradle, i.e. including all upstream activities. The activity ends with the waste being treated and waste-specific emissions from the landfill are released to water (short-term emissions to surface water and long-term emissions to groundwater).
treatment of residues, MSWI-WWT, WW from pig iron production, residual material landfill | ordinary transforming activity | Waste Treatment & Recycling | 3822:Treatment and disposal of hazardous waste | E - Water supply; sewerage, waste management and remediation activities | residues, MSWI-WWT, WW from pig iron production | 39320: Ash and residue (except from the manufacture of iron or steel), containing metals or metallic compounds, excep[…] | residues, MSWI-WWT, WW from pig iron production' is a solid waste under the category of industrial wastes. These residues are produced exclusively in municipal solid waste incineration (MSWI) of 'sewage sludge, 70% water, WWT, WW from pig iron production' that in turn is produced exclusively from the wastewater treatment (WWT) of 'WW from pig iron production'. The composition of the residues, is specific and dependent on the original composition of 'WW from pig iron production'. 'residues, MSWI-WWT, WW from pig iron production' contain the following fractions: 100% incineration residues. By the database default (and per unit of reference product),'residues, MSWI-WWT, WW from pig iron production' has 0% water on wet mass basis (100% dry matter) and Carbon present is of only fossil origin (0.02% on a dry matter basis). It has no heating value. This kind of by-product (recyclable or waste) is generated in a specific treatment process, and as such is not intended to be used as for modelling waste outputs from other activities. In the ecoinvent database, treatment option/s for this by-product include: deposition (residual material landfill). Based on the aforementioned treatments, this by-product receives, it is a hazardous waste. This by-product can be modelled on two levels: treatment activity and market activity. The former one refers to the specific technology treating the by-product while the latter level represents a mix of treatments. Users are encouraged to inspect the modelling assumptions of the treatment activities and when selecting the market to additionally inspect the treatment mix. Collection and transportation of this by-product is accounted in the respective market activity, users are advised to inspect and modify the average transportation distances for a case specific modelling. |  | Waste | ecoQuery: https://ecoquery.ecoinvent.org/3.12/cutoff/dataset/26211/documentation The process represents the treatment of a waste (residues) that is exclusively produced from another waste treatment. Residues are generated in the municipal solid waste incineration (MSWI) of sewage sludge (with 70% water) that in turn is generated from wastewater treatment (WWT) of 'wastewater from pig iron production'. Recommended use of this dataset: to be used within the specific chain of treatments for 'wastewater from pig iron production'. Share of biogenic carbon in the sludge: 0%. The activity starts with the waste being available at the gate of the treatment facility. Collection and transportation of the waste to the treatment plant is not included. From cradle, i.e. including all upstream activities. The activity ends with the waste being treated and waste-specific emissions from the landfill are released to water (short-term emissions to surface water and long-term emissions to ground water).
treatment of residues, MSWI-WWT, WW from plywood production, residual material landfill | ordinary transforming activity | Waste Treatment & Recycling | 3822:Treatment and disposal of hazardous waste | E - Water supply; sewerage, waste management and remediation activities | residues, MSWI-WWT, WW from plywood production | 39320: Ash and residue (except from the manufacture of iron or steel), containing metals or metallic compounds, excep[…] | residues, MSWI-WWT, WW from plywood production' is a solid waste under the category of industrial wastes. These residues are produced exclusively in municipal solid waste incineration (MSWI) of 'sewage sludge, 70% water, WWT, WW from plywood production' that in turn is produced exclusively from the wastewater treatment (WWT) of 'WW from plywood production'. The composition of the residues, is specific and dependent on the original composition of 'WW from plywood production'. 'residues, MSWI-WWT, WW from plywood production' contain the following fractions: 100% incineration residues. By the database default (and per unit of reference product),'residues, MSWI-WWT, WW from plywood production' has 0% water on wet mass basis (100% dry matter) and Carbon present is of both fossil (0.31% on a dry matter basis), and non-fossil origin (30.34% on a dry matter basis). It has no heating value. This kind of by-product (recyclable or waste) is generated in a specific treatment process, and as such is not intended to be used as for modelling waste outputs from other activities. In the ecoinvent database, treatment option/s for this by-product include: deposition (residual material landfill). Based on the aforementioned treatments, this by-product receives, it is a hazardous waste. This by-product can be modelled on two levels: treatment activity and market activity. The former one refers to the specific technology treating the by-product while the latter level represents a mix of treatments. Users are encouraged to inspect the modelling assumptions of the treatment activities and when selecting the market to additionally inspect the treatment mix. Collection and transportation of this by-product is accounted in the respective market activity, users are advised to inspect and modify the average transportation distances for a case specific modelling. |  | Waste | ecoQuery: https://ecoquery.ecoinvent.org/3.12/cutoff/dataset/26744/documentation The process represents the treatment of a waste (residues) that is exclusively produced from another waste treatment. Residues are generated in the municipal solid waste incineration (MSWI) of sewage sludge (with 70% water) that in turn is generated from wastewater treatment (WWT) of 'wastewater from plywood production'. Recommended use of this dataset: to be used within the specific chain of treatments for 'wastewater from plywood production'. Share of biogenic carbon in the sludge: 98.977%. The activity starts with the waste being available at the gate of the treatment facility. Collection and transportation of the waste to the treatment plant is not included. From cradle, i.e. including all upstream activities. The activity ends with the waste being treated and waste-specific emissions from the landfill are released to water (short-term emissions to surface water and long-term emissions to ground water).
treatment of residues, MSWI-WWT, WW from polyester recycling, residual material landfill | ordinary transforming activity | Waste Treatment & Recycling | 3822:Treatment and disposal of hazardous waste | E - Water supply; sewerage, waste management and remediation activities | residues, MSWI-WWT, WW from polyester recycling | 3932: Ash and residue (except from the manufacture of iron or steel), containing metals or metallic compounds, except[…] | "'residues, MSWI-WWT, WW from polyester recycling' is a solid waste under the category of industrial wastes. It is primarily generated in is produced exclusively from the ""treatment of sewage sludge, 70% water, WWT, WW from polyester recycling, municipal incineration"". 'residues, MSWI-WWT, WW from polyester recycling' contain the following fractions: 100% residues, MSWI-WWT, WW from polyester recycling. By the database default (and per unit of reference product),'residues, MSWI-WWT, WW from polyester recycling' has 0% water on wet mass basis (100% dry matter) and Carbon present is of both fossil (0.0252933 on a dry matter basis), and non-fossil origin (0 on a dry matter basis). It has no heating value. This kind of by-product (wastewater) is generated from ordinary transforming activities, and as such can be considered for modelling wastewater outputs of comparable composition. In the ecoinvent database, treatment option/s for this wastewater include: wastewater treatment plant. This by-product can be modelled on two levels: treatment activity and market activity. The former one refers to the specific technology treating the by-product while the latter level represents a mix of treatments. Users are encouraged to inspect the modelling assumptions of the treatment activities and when selecting the market to additionally inspect the treatment mix. Collection and transportation of wastewater is accounted in the respective market activity with the use of sewer infrastructure; Transportation of wastewater through a sewer grid results in losses until the wastewater enters the wastewater treatment plant. Direct emissions due to those losses are considered in the market activity. Losses are regional specific and thus users are encouraged to inspect the regional modelling assumptions." |  | Waste | ecoQuery: https://ecoquery.ecoinvent.org/3.12/cutoff/dataset/93327/documentation The process represents the treatment of a waste (residues) that is exclusively produced from another waste treatment. Residues are generated during municipal solid waste incineration (MSWI) of sewage sludge that in turn is generated from wastewater treatment (WWT). The wastewater (WW) comes from polyester recycling from textiles. Recommended use of this dataset: to be used within the supply chain of polyester recycling. Share of biogenic carbon in the sludge: 0%. The activity starts with the waste being available at the gate of the treatment facility. Collection and transportation of the waste to the treatment plant is not included. From cradle, i.e. including all upstream activities. The activity ends with the waste being treated and waste-specific emissions from the landfill are released to water (short-term emissions to surface water and long-term emissions to ground water).
treatment of residues, MSWI-WWT, WW from potato starch production, residual material landfill | ordinary transforming activity | Waste Treatment & Recycling | 3822:Treatment and disposal of hazardous waste | E - Water supply; sewerage, waste management and remediation activities | residues, MSWI-WWT, WW from potato starch production | 39320: Ash and residue (except from the manufacture of iron or steel), containing metals or metallic compounds, excep[…] | residues, MSWI-WWT, WW from potato starch production' is a solid waste under the category of industrial wastes. These residues are produced exclusively in municipal solid waste incineration (MSWI) of 'sewage sludge, 70% water, WWT, WW from potato starch production' that in turn is produced exclusively from the wastewater treatment (WWT) of 'WW from potato starch production'. The composition of the residues, is specific and dependent on the original composition of 'WW from potato starch production'. 'residues, MSWI-WWT, WW from potato starch production' contain the following fractions: 100% incineration residues. By the database default (and per unit of reference product),'residues, MSWI-WWT, WW from potato starch production' has 0% water on wet mass basis (100% dry matter) and Carbon present is of both fossil (0.35% on a dry matter basis), and non-fossil origin (32.97% on a dry matter basis). It has no heating value. This kind of by-product (recyclable or waste) is generated in a specific treatment process, and as such is not intended to be used as for modelling waste outputs from other activities. In the ecoinvent database, treatment option/s for this by-product include: deposition (residual material landfill). Based on the aforementioned treatments, this by-product receives, it is a hazardous waste. This by-product can be modelled on two levels: treatment activity and market activity. The former one refers to the specific technology treating the by-product while the latter level represents a mix of treatments. Users are encouraged to inspect the modelling assumptions of the treatment activities and when selecting the market to additionally inspect the treatment mix. Collection and transportation of this by-product is accounted in the respective market activity, users are advised to inspect and modify the average transportation distances for a case specific modelling. |  | Waste | ecoQuery: https://ecoquery.ecoinvent.org/3.12/cutoff/dataset/26460/documentation The process represents the treatment of a waste (residues) that is exclusively produced from another waste treatment. Residues are generated in the municipal solid waste incineration (MSWI) of sewage sludge (with 70% water) that in turn is generated from wastewater treatment (WWT) of 'wastewater from potato starch production'. Recommended use of this dataset: to be used within the specific chain of treatments for 'wastewater from potato starch production'. Share of biogenic carbon in the sludge: 98.947%. The activity starts with the waste being available at the gate of the treatment facility. Collection and transportation of the waste to the treatment plant is not included. From cradle, i.e. including all upstream activities. The activity ends with the waste being treated and waste-specific emissions from the landfill are released to water (short-term emissions to surface water and long-term emissions to ground water).
treatment of residues, MSWI-WWT, WW from PV cell production, residual material landfill | ordinary transforming activity | Waste Treatment & Recycling | 3822:Treatment and disposal of hazardous waste | E - Water supply; sewerage, waste management and remediation activities | residues, MSWI-WWT, WW from PV cell production | 39320: Ash and residue (except from the manufacture of iron or steel), containing metals or metallic compounds, excep[…] | residues, MSWI-WWT, WW from PV cell production' is a solid waste under the category of industrial wastes. These residues are produced exclusively in municipal solid waste incineration (MSWI) of 'sewage sludge, 70% water, WWT, WW from PV cell production' that in turn is produced exclusively from the wastewater treatment (WWT) of 'WW from PV cell production'. The composition of the residues, is specific and dependent on the original composition of 'WW from PV cell production'. 'residues, MSWI-WWT, WW from PV cell production' contain the following fractions: 100% incineration residues. By the database default (and per unit of reference product),'residues, MSWI-WWT, WW from PV cell production' has 0% water on wet mass basis (100% dry matter) and Carbon present is of only fossil origin (0.51% on a dry matter basis). It has no heating value. This kind of by-product (recyclable or waste) is generated in a specific treatment process, and as such is not intended to be used as for modelling waste outputs from other activities. In the ecoinvent database, treatment option/s for this by-product include: deposition (residual material landfill). Based on the aforementioned treatments, this by-product receives, it is a hazardous waste. This by-product can be modelled on two levels: treatment activity and market activity. The former one refers to the specific technology treating the by-product while the latter level represents a mix of treatments. Users are encouraged to inspect the modelling assumptions of the treatment activities and when selecting the market to additionally inspect the treatment mix. Collection and transportation of this by-product is accounted in the respective market activity, users are advised to inspect and modify the average transportation distances for a case specific modelling. |  | Waste | ecoQuery: https://ecoquery.ecoinvent.org/3.12/cutoff/dataset/26393/documentation The process represents the treatment of a waste (residues) that is exclusively produced from another waste treatment. Residues are generated in the municipal solid waste incineration (MSWI) of sewage sludge (with 70% water) that in turn is generated from wastewater treatment (WWT) of 'wastewater from PV cell production'. Recommended use of this dataset: to be used within the specific chain of treatments for 'wastewater from PV cell production'. Share of biogenic carbon in the sludge: 0%. "PV" stands for "Photovoltaic". The activity starts with the waste being available at the gate of the treatment facility. Collection and transportation of the waste to the treatment plant is not included. From cradle, i.e. including all upstream activities. The activity ends with the waste being treated and waste-specific emissions from the landfill are released to water (short-term emissions to surface water and long-term emissions to ground water).
treatment of residues, MSWI-WWT, WW from recycling of waste PET, residual material landfill | ordinary transforming activity | Waste Treatment & Recycling | 3822:Treatment and disposal of hazardous waste | E - Water supply; sewerage, waste management and remediation activities | residues, MSWI-WWT, WW from recycling of waste PET | 39320: Ash and residue (except from the manufacture of iron or steel), containing metals or metallic compounds, excep[…] | residues, MSWI-WWT, WW from recycling of waste PET' is a solid waste under the category of industrial wastes. It is primarily generated in the municipal solid waste incineration (MSWI) of sewage sludge (70% water), which in turn is generated during wastewater treatment (WWT) of leachate from the sanitary landfilling (SLF) of wastewater from recycling of waste PET. residues, MSWI-WWT, WW from recycling of waste PET' contain the following fractions: 100% residues. By the database default (and per unit of reference product),'residues, MSWI-WWT, WW from recycling of waste PET' has 0% water on wet mass basis (100% dry matter) and Carbon present is of only fossil origin (6.3% on a dry matter basis). It has no heating value. This kind of by-product (recyclable or waste) is generated in a specific treatment process, and as such is not intended to be used as for modelling waste outputs from other activities. In the ecoinvent database, treatment option/s for this by-product include: deposition (residual material landfill). Based on the aforementioned treatments, this by-product receives, it is a hazardous waste. This by-product can be modelled on two levels: treatment activity and market activity. The former one refers to the specific technology treating the by-product while the latter level represents a mix of treatments. Users are encouraged to inspect the modelling assumptions of the treatment activities and when selecting the market to additionally inspect the treatment mix. Collection and transportation of this by-product is accounted in the respective market activity, users are advised to inspect and modify the average transportation distances for a case specific modelling. |  | Waste | ecoQuery: https://ecoquery.ecoinvent.org/3.12/cutoff/dataset/94022/documentation The process represents the treatment of a waste (residues) that is exclusively produced from another waste treatment. Residues are generated in the municipal solid waste incineration (MSWI) of sewage sludge (with 70% water) that in turn is generated from wastewater treatment (WWT) of 'wastewater from recycling of waste PET'. Recommended use of this dataset: to be used within the specific chain of treatments for 'wastewater from recycling of waste PET'. Share of biogenic carbon in the sludge: 0%. The activity starts with the waste being available at the gate of the treatment facility. Collection and transportation of the waste to the treatment plant is not included. From cradle, i.e. including all upstream activities. The activity ends with the waste being treated and waste-specific emissions from the landfill are released to water (short-term emissions to surface water and long-term emissions to groundwater).
treatment of residues, MSWI-WWT, WW from recycling of waste PP, residual material landfill | ordinary transforming activity | Waste Treatment & Recycling | 3822:Treatment and disposal of hazardous waste | E - Water supply; sewerage, waste management and remediation activities | residues, MSWI-WWT, WW from recycling of waste PP | 39320: Ash and residue (except from the manufacture of iron or steel), containing metals or metallic compounds, excep[…] | residues, MSWI-WWT, WW from recycling of waste PP' is a solid waste under the category of industrial wastes. It is primarily generated in the municipal solid waste incineration (MSWI) of sewage sludge (70% water), which in turn is generated during wastewater treatment (WWT) of leachate from the sanitary landfilling (SLF) of wastewater from recycling of waste PP. residues, MSWI-WWT, WW from recycling of waste PP' contain the following fractions: 100% residues. By the database default (and per unit of reference product),'residues, MSWI-WWT, WW from recycling of waste PP' has 0% water on wet mass basis (100% dry matter) and Carbon present is of only fossil origin (0.2% on a dry matter basis). It has no heating value. This kind of by-product (recyclable or waste) is generated in a specific treatment process, and as such is not intended to be used as for modelling waste outputs from other activities. In the ecoinvent database, treatment option/s for this by-product include: deposition (residual material landfill). Based on the aforementioned treatments, this by-product receives, it is a hazardous waste. This by-product can be modelled on two levels: treatment activity and market activity. The former one refers to the specific technology treating the by-product while the latter level represents a mix of treatments. Users are encouraged to inspect the modelling assumptions of the treatment activities and when selecting the market to additionally inspect the treatment mix. Collection and transportation of this by-product is accounted in the respective market activity, users are advised to inspect and modify the average transportation distances for a case specific modelling. |  | Waste | ecoQuery: https://ecoquery.ecoinvent.org/3.12/cutoff/dataset/93551/documentation The process represents the treatment of a waste (residues) that is exclusively produced from another waste treatment. Residues are generated in the municipal solid waste incineration (MSWI) of sewage sludge (with 70% water) that in turn is generated from wastewater treatment (WWT) of 'wastewater from recycling of waste PP'. Recommended use of this dataset: to be used within the specific chain of treatments for 'wastewater from recycling of waste PP'. Share of biogenic carbon in the sludge: 0%. The activity starts with the waste being available at the gate of the treatment facility. Collection and transportation of the waste to the treatment plant is not included. From cradle, i.e. including all upstream activities. The activity ends with the waste being treated and waste-specific emissions from the landfill are released to water (short-term emissions to surface water and long-term emissions to groundwater).
treatment of residues, MSWI-WWT, WW from soft fibreboard production, residual material landfill | ordinary transforming activity | Waste Treatment & Recycling | 3822:Treatment and disposal of hazardous waste | E - Water supply; sewerage, waste management and remediation activities | residues, MSWI-WWT, WW from soft fibreboard production | 39320: Ash and residue (except from the manufacture of iron or steel), containing metals or metallic compounds, excep[…] | residues, MSWI-WWT, WW from soft fibreboard production' is a solid waste under the category of industrial wastes. These residues are produced exclusively in municipal solid waste incineration (MSWI) of 'sewage sludge, 70% water, WWT, WW from soft fibreboard production' that in turn is produced exclusively from the wastewater treatment (WWT) of 'WW from soft fibreboard production'. The composition of the residues, is specific and dependent on the original composition of 'WW from soft fibreboard production'. 'residues, MSWI-WWT, WW from soft fibreboard production' contain the following fractions: 100% incineration residues. By the database default (and per unit of reference product),'residues, MSWI-WWT, WW from soft fibreboard production' has 0% water on wet mass basis (100% dry matter) and Carbon present is of both fossil (0.34% on a dry matter basis), and non-fossil origin (32.85% on a dry matter basis). It has no heating value. This kind of by-product (recyclable or waste) is generated in a specific treatment process, and as such is not intended to be used as for modelling waste outputs from other activities. In the ecoinvent database, treatment option/s for this by-product include: deposition (residual material landfill). Based on the aforementioned treatments, this by-product receives, it is a hazardous waste. This by-product can be modelled on two levels: treatment activity and market activity. The former one refers to the specific technology treating the by-product while the latter level represents a mix of treatments. Users are encouraged to inspect the modelling assumptions of the treatment activities and when selecting the market to additionally inspect the treatment mix. Collection and transportation of this by-product is accounted in the respective market activity, users are advised to inspect and modify the average transportation distances for a case specific modelling. |  | Waste | ecoQuery: https://ecoquery.ecoinvent.org/3.12/cutoff/dataset/25614/documentation The process represents the treatment of a waste (residues) that is exclusively produced from another waste treatment. Residues are generated in the municipal solid waste incineration (MSWI) of sewage sludge (with 70% water) that in turn is generated from wastewater treatment (WWT) of 'wastewater from soft fibreboard production'. Recommended use of this dataset: to be used within the specific chain of treatments for 'wastewater from soft fibreboard production'. Share of biogenic carbon in the sludge: 98.975%. The activity starts with the waste being available at the gate of the treatment facility. Collection and transportation of the waste to the treatment plant is not included. From cradle, i.e. including all upstream activities. The activity ends with the waste being treated and waste-specific emissions from the landfill are released to water (short-term emissions to surface water and long-term emissions to ground water).
treatment of residues, MSWI-WWT, WW from textile production, residual material landfill | ordinary transforming activity | Waste Treatment & Recycling | 3822:Treatment and disposal of hazardous waste | E - Water supply; sewerage, waste management and remediation activities | residues, MSWI-WWT, WW from textile production | 3932: Ash and residue (except from the manufacture of iron or steel), containing metals or metallic compounds, except[…] | residues, MSWI-WWT, WW from textile production' under the category of industrial wastes. It is primarily generated in the municipal solid waste incineration (MSWI) of sewage sludge (70% water), which in turn is generated during wastewater treatment (WWT) of wastewater from textile production. residues, MSWI-WWT, WW from textile production' contain the following fractions: 100% residues, MSWI-WWT, WW from textile production. By the database default (and per unit of reference product),'residues, MSWI-WWT, WW from textile production' has 0% water on wet mass basis (100% dry matter) and Carbon present is of both fossil (0.41% on a dry matter basis), and non-fossil origin (0.2% on a dry matter basis). It has no heating value. This kind of by-product (recyclable or waste) is generated in a specific treatment process, and as such is not intended to be used as for modelling waste outputs from other activities. In the ecoinvent database, treatment option/s for this by-product include: deposition (residual material landfill). Based on the aforementioned treatments, this by-product receives, it is a hazardous waste. This by-product can be modelled on two levels: treatment activity and market activity. The former one refers to the specific technology treating the by-product while the latter level represents a mix of treatments. Users are encouraged to inspect the modelling assumptions of the treatment activities and when selecting the market to additionally inspect the treatment mix. Collection and transportation of this by-product is accounted in the respective market activity, users are advised to inspect and modify the average transportation distances for a case specific modelling. |  | Waste | ecoQuery: https://ecoquery.ecoinvent.org/3.12/cutoff/dataset/93334/documentation The process represents the treatment of a waste (residues) that is exclusively produced from another waste treatment. Residues are generated in the municipal solid waste incineration (MSWI) of sewage sludge that in turn is generated from wastewater treatment (WWT) of 'wastewater from textile production'. Recommended use of this dataset: to be used within the specific chain of treatments for 'wastewater from textile production'. Share of biogenic carbon in the residues: 33.042%. The activity starts with the waste being available at the gate of the treatment facility. Collection and transportation of the waste to the treatment plant is not included. From cradle, i.e. including all upstream activities. The activity ends with the waste being treated and waste-specific emissions from the landfill are released to water (short-term emissions to surface water and long-term emissions to groundwater).
treatment of residues, MSWI-WWT, WW from tube collector production, residual material landfill | ordinary transforming activity | Waste Treatment & Recycling | 3822:Treatment and disposal of hazardous waste | E - Water supply; sewerage, waste management and remediation activities | residues, MSWI-WWT, WW from tube collector production | 39320: Ash and residue (except from the manufacture of iron or steel), containing metals or metallic compounds, excep[…] | residues, MSWI-WWT, WW from tube collector production' is a solid waste under the category of industrial wastes. These residues are produced exclusively in municipal solid waste incineration (MSWI) of 'sewage sludge, 70% water, WWT, WW from tube collector production' that in turn is produced exclusively from the wastewater treatment (WWT) of 'WW from tube collector production'. The composition of the residues, is specific and dependent on the original composition of 'WW from tube collector production'. 'residues, MSWI-WWT, WW from tube collector production' contain the following fractions: 100% incineration residues. By the database default (and per unit of reference product),'residues, MSWI-WWT, WW from tube collector production' has 0% water on wet mass basis (100% dry matter) and Carbon present is of only fossil origin (0% on a dry matter basis). It has no heating value. This kind of by-product (recyclable or waste) is generated in a specific treatment process, and as such is not intended to be used as for modelling waste outputs from other activities. In the ecoinvent database, treatment option/s for this by-product include: deposition (residual material landfill). Based on the aforementioned treatments, this by-product receives, it is a hazardous waste. This by-product can be modelled on two levels: treatment activity and market activity. The former one refers to the specific technology treating the by-product while the latter level represents a mix of treatments. Users are encouraged to inspect the modelling assumptions of the treatment activities and when selecting the market to additionally inspect the treatment mix. Collection and transportation of this by-product is accounted in the respective market activity, users are advised to inspect and modify the average transportation distances for a case specific modelling. |  | Waste | ecoQuery: https://ecoquery.ecoinvent.org/3.12/cutoff/dataset/27473/documentation The process represents the treatment of a waste (residues) that is exclusively produced from another waste treatment. Residues are generated in the municipal solid waste incineration (MSWI) of sewage sludge (with 70% water) that in turn is generated from wastewater treatment (WWT) of 'wastewater from tube collector production'. Recommended use of this dataset: to be used within the specific chain of treatments for 'wastewater from tube collector production'. Share of biogenic carbon in the sludge: 0%. The activity starts with the waste being available at the gate of the treatment facility. Collection and transportation of the waste to the treatment plant is not included. From cradle, i.e. including all upstream activities. The activity ends with the waste being treated and waste-specific emissions from the landfill are released to water (short-term emissions to surface water and long-term emissions to ground water).
treatment of residues, MSWI-WWT, WW from vegetable oil refinery, residual material landfill | ordinary transforming activity | Waste Treatment & Recycling | 3822:Treatment and disposal of hazardous waste | E - Water supply; sewerage, waste management and remediation activities | residues, MSWI-WWT, WW from vegetable oil refinery | 39320: Ash and residue (except from the manufacture of iron or steel), containing metals or metallic compounds, excep[…] | residues, MSWI-WWT, WW from vegetable oil refinery' is a solid waste under the category of industrial wastes. These residues are produced exclusively in municipal solid waste incineration (MSWI) of 'sewage sludge, 70% water, WWT, WW from vegetable oil refinery' that in turn is produced exclusively from the wastewater treatment (WWT) of 'WW from vegetable oil refinery'. The composition of the residues, is specific and dependent on the original composition of 'WW from vegetable oil refinery'. 'residues, MSWI-WWT, WW from vegetable oil refinery' contain the following fractions: 100% incineration residues. By the database default (and per unit of reference product),'residues, MSWI-WWT, WW from vegetable oil refinery' has 0% water on wet mass basis (100% dry matter) and Carbon present is of both fossil (0.06% on a dry matter basis), and non-fossil origin (5.52% on a dry matter basis). It has no heating value. This kind of by-product (recyclable or waste) is generated in a specific treatment process, and as such is not intended to be used as for modelling waste outputs from other activities. In the ecoinvent database, treatment option/s for this by-product include: deposition (residual material landfill). Based on the aforementioned treatments, this by-product receives, it is a hazardous waste. This by-product can be modelled on two levels: treatment activity and market activity. The former one refers to the specific technology treating the by-product while the latter level represents a mix of treatments. Users are encouraged to inspect the modelling assumptions of the treatment activities and when selecting the market to additionally inspect the treatment mix. Collection and transportation of this by-product is accounted in the respective market activity, users are advised to inspect and modify the average transportation distances for a case specific modelling. |  | Waste | ecoQuery: https://ecoquery.ecoinvent.org/3.12/cutoff/dataset/27231/documentation The process represents the treatment of a waste (residues) that is exclusively produced from another waste treatment. Residues are generated in the municipal solid waste incineration (MSWI) of sewage sludge (with 70% water) that in turn is generated from wastewater treatment (WWT) of 'wastewater from vegetable oil refinery'. Recommended use of this dataset: to be used within the specific chain of treatments for 'wastewater from vegetable oil refinery'. Share of biogenic carbon in the sludge: 98.961%. The activity starts with the waste being available at the gate of the treatment facility. Collection and transportation of the waste to the treatment plant is not included. From cradle, i.e. including all upstream activities. The activity ends with the waste being treated and waste-specific emissions from the landfill are released to water (short-term emissions to surface water and long-term emissions to ground water).
treatment of residues, MSWI-WWT, WW from wafer fabrication, residual material landfill | ordinary transforming activity | Waste Treatment & Recycling | 3822:Treatment and disposal of hazardous waste | E - Water supply; sewerage, waste management and remediation activities | residues, MSWI-WWT, WW from wafer fabrication | 39320: Ash and residue (except from the manufacture of iron or steel), containing metals or metallic compounds, excep[…] | residues, MSWI-WWT, WW from wafer fabrication' is a solid waste under the category of industrial wastes. These residues are produced exclusively in municipal solid waste incineration (MSWI) of 'sewage sludge, 70% water, WWT, WW from wafer fabrication' that in turn is produced exclusively from the wastewater treatment (WWT) of 'WW from wafer fabrication'. The composition of the residues, is specific and dependent on the original composition of 'WW from wafer fabrication'. 'residues, MSWI-WWT, WW from wafer fabrication' contain the following fractions: 100% incineration residues. By the database default (and per unit of reference product),'residues, MSWI-WWT, WW from wafer fabrication' has 0% water on wet mass basis (100% dry matter) and Carbon present is of only fossil origin (0.29% on a dry matter basis). It has no heating value. This kind of by-product (recyclable or waste) is generated in a specific treatment process, and as such is not intended to be used as for modelling waste outputs from other activities. In the ecoinvent database, treatment option/s for this by-product include: deposition (residual material landfill). Based on the aforementioned treatments, this by-product receives, it is a hazardous waste. This by-product can be modelled on two levels: treatment activity and market activity. The former one refers to the specific technology treating the by-product while the latter level represents a mix of treatments. Users are encouraged to inspect the modelling assumptions of the treatment activities and when selecting the market to additionally inspect the treatment mix. Collection and transportation of this by-product is accounted in the respective market activity, users are advised to inspect and modify the average transportation distances for a case specific modelling. |  | Waste | ecoQuery: https://ecoquery.ecoinvent.org/3.12/cutoff/dataset/25466/documentation The process represents the treatment of a waste (residues) that is exclusively produced from another waste treatment. Residues are generated in the municipal solid waste incineration (MSWI) of sewage sludge (with 70% water) that in turn is generated from wastewater treatment (WWT) of 'wastewater from wafer fabrication'. Recommended use of this dataset: to be used within the specific chain of treatments for 'wastewater from wafer fabrication'. Share of biogenic carbon in the sludge: 0%. The activity starts with the waste being available at the gate of the treatment facility. Collection and transportation of the waste to the treatment plant is not included. From cradle, i.e. including all upstream activities. The activity ends with the waste being treated and waste-specific emissions from the landfill are released to water (short-term emissions to surface water and long-term emissions to ground water).
treatment of residues, MSWI-WWT, WW, average, residual material landfill | ordinary transforming activity | Waste Treatment & Recycling | 3822:Treatment and disposal of hazardous waste | E - Water supply; sewerage, waste management and remediation activities | residues, MSWI-WWT, WW, average | 39320: Ash and residue (except from the manufacture of iron or steel), containing metals or metallic compounds, excep[…] | residues, MSWI-WWT, WW, average' is a solid waste under the category of industrial wastes. These residues are produced exclusively in municipal solid waste incineration (MSWI) of 'sewage sludge, 70% water, WWT, WW, average' that in turn is produced exclusively from the wastewater treatment (WWT) of 'WW, average'. The composition of the residues, is specific and dependent on the original composition of 'WW, average'. 'residues, MSWI-WWT, WW, average' contain the following fractions: 100% incineration residues. By the database default (and per unit of reference product),'residues, MSWI-WWT, WW, average' has 0% water on wet mass basis (100% dry matter) and Carbon present is of both fossil (0.04% on a dry matter basis), and non-fossil origin (1.56% on a dry matter basis). It has no heating value. This kind of by-product (recyclable or waste) is generated in a specific treatment process, and as such is not intended to be used as for modelling waste outputs from other activities. In the ecoinvent database, treatment option/s for this by-product include: deposition (residual material landfill). Based on the aforementioned treatments, this by-product receives, it is a hazardous waste. This by-product can be modelled on two levels: treatment activity and market activity. The former one refers to the specific technology treating the by-product while the latter level represents a mix of treatments. Users are encouraged to inspect the modelling assumptions of the treatment activities and when selecting the market to additionally inspect the treatment mix. Collection and transportation of this by-product is accounted in the respective market activity, users are advised to inspect and modify the average transportation distances for a case specific modelling. |  | Waste | ecoQuery: https://ecoquery.ecoinvent.org/3.12/cutoff/dataset/25604/documentation The process represents the treatment of a waste (residues) that is exclusively produced from another waste treatment. Residues are generated in the municipal solid waste incineration (MSWI) of sewage sludge (with 70% water) that in turn is generated from wastewater treatment (WWT) of 'wastewater, average'. Recommended use of this dataset: to be used within the specific chain of treatments for 'wastewater, average'. Share of biogenic carbon in the sludge: 97.44%. The activity starts with the waste being available at the gate of the treatment facility. Collection and transportation of the waste to the treatment plant is not included. From cradle, i.e. including all upstream activities. The activity ends with the waste being treated and waste-specific emissions from the landfill are released to water (short-term emissions to surface water and long-term emissions to ground water).
treatment of residues, MSWI-WWT[R], WW from anaerobic digestion of whey, residual material landfill | ordinary transforming activity | Waste Treatment & Recycling | 3822:Treatment and disposal of hazardous waste | E - Water supply; sewerage, waste management and remediation activities | residues, MSWI-WWT[R], WW from anaerobic digestion of whey | 39320: Ash and residue (except from the manufacture of iron or steel), containing metals or metallic compounds, excep[…] | residues, MSWI-WWT[R], WW from anaerobic digestion of whey' is a solid waste under the category of industrial wastes. These residues are produced exclusively in municipal solid waste incineration (MSWI) of 'sewage sludge, 70% water, WWT, WW from anaerobic digestion of whey' that in turn is produced exclusively from the wastewater treatment (WWT) of 'WW from anaerobic digestion of whey' in a rural area (R). The composition of the residues, is specific and dependent on the original composition of 'WW from anaerobic digestion of whey'. 'residues, MSWI-WWT[R], WW from anaerobic digestion of whey' contain the following fractions: 100% incineration residues. By the database default (and per unit of reference product),'residues, MSWI-WWT[R], WW from anaerobic digestion of whey' has 0% water on wet mass basis (100% dry matter) and Carbon present is of both fossil (0.04% on a dry matter basis), and non-fossil origin (2.22% on a dry matter basis). It has no heating value. This kind of by-product (recyclable or waste) is generated in a specific treatment process, and as such is not intended to be used as for modelling waste outputs from other activities. In the ecoinvent database, treatment option/s for this by-product include: deposition (residual material landfill). Based on the aforementioned treatments, this by-product receives, it is a hazardous waste. This by-product can be modelled on two levels: treatment activity and market activity. The former one refers to the specific technology treating the by-product while the latter level represents a mix of treatments. Users are encouraged to inspect the modelling assumptions of the treatment activities and when selecting the market to additionally inspect the treatment mix. Collection and transportation of this by-product is accounted in the respective market activity, users are advised to inspect and modify the average transportation distances for a case specific modelling. |  | Waste | ecoQuery: https://ecoquery.ecoinvent.org/3.12/cutoff/dataset/25702/documentation The process represents the treatment of a waste (residues) that is exclusively produced from another waste treatment. Residues are generated in the municipal solid waste incineration (MSWI) of sewage sludge (with 70% water) that in turn is generated from wastewater treatment (WWT) of 'wastewater from anaerobic digestion of whey'. Recommended use of this dataset: to be used within the specific chain of treatments for 'wastewater from anaerobic digestion of whey'. Share of biogenic carbon in the sludge: 98.344%. The activity starts with the waste being available at the gate of the treatment facility. Collection and transportation of the waste to the treatment plant is not included. From cradle, i.e. including all upstream activities. The activity ends with the waste being treated and waste-specific emissions from the landfill are released to water (short-term emissions to surface water and long-term emissions to ground water).
treatment of residues, MSWI-WWT[U], WW from lorry production, residual material landfill | ordinary transforming activity | Waste Treatment & Recycling | 3822:Treatment and disposal of hazardous waste | E - Water supply; sewerage, waste management and remediation activities | residues, MSWI-WWT[U], WW from lorry production | 39320: Ash and residue (except from the manufacture of iron or steel), containing metals or metallic compounds, excep[…] | residues, MSWI-WWT[U], WW from lorry production' is a solid waste under the category of industrial wastes. These residues are produced exclusively in municipal solid waste incineration (MSWI) of 'sewage sludge, 70% water, WWT, WW from lorry production' that in turn is produced exclusively from the wastewater treatment (WWT) of 'WW from lorry production' in an urban area (U). The composition of the residues, is specific and dependent on the original composition of 'WW from lorry production'. 'residues, MSWI-WWT[U], WW from lorry production' contain the following fractions: 100% incineration residues. By the database default (and per unit of reference product),'residues, MSWI-WWT[U], WW from lorry production' has 0% water on wet mass basis (100% dry matter) and Carbon present is of only fossil origin (0% on a dry matter basis). It has no heating value. This kind of by-product (recyclable or waste) is generated in a specific treatment process, and as such is not intended to be used as for modelling waste outputs from other activities. In the ecoinvent database, treatment option/s for this by-product include: deposition (residual material landfill). Based on the aforementioned treatments, this by-product receives, it is a hazardous waste. This by-product can be modelled on two levels: treatment activity and market activity. The former one refers to the specific technology treating the by-product while the latter level represents a mix of treatments. Users are encouraged to inspect the modelling assumptions of the treatment activities and when selecting the market to additionally inspect the treatment mix. Collection and transportation of this by-product is accounted in the respective market activity, users are advised to inspect and modify the average transportation distances for a case specific modelling. |  | Waste | ecoQuery: https://ecoquery.ecoinvent.org/3.12/cutoff/dataset/26693/documentation The process represents the treatment of a waste (residues) that is exclusively produced from another waste treatment. Residues are generated in the municipal solid waste incineration (MSWI) of sewage sludge (with 70% water) that in turn is generated from wastewater treatment (WWT) of 'wastewater from lorry production'. Recommended use of this dataset: to be used within the specific chain of treatments for 'wastewater from lorry production'. Share of biogenic carbon in the sludge: 0%. The activity starts with the waste being available at the gate of the treatment facility. Collection and transportation of the waste to the treatment plant is not included. From cradle, i.e. including all upstream activities. The activity ends with the waste being treated and waste-specific emissions from the landfill are released to water (short-term emissions to surface water and long-term emissions to ground water).
treatment of residues, MSWI-WWT-SLF, cake from recycling of waste plastic, WEEE, residual material landfill | ordinary transforming activity | Waste Treatment & Recycling | 3822:Treatment and disposal of hazardous waste | E - Water supply; sewerage, waste management and remediation activities | residues, MSWI-WWT-SLF, cake from recycling of waste plastic, WEEE | 3932: Ash and residue (except from the manufacture of iron or steel), containing metals or metallic compounds, except[…] | residues, MSWI-WWT-SLF, cake from recycling of waste plastic, WEEE' is a solid waste under the category of industrial wastes. It is primarily generated in the municipal solid waste incineration (MSWI) of sewage sludge (70% water), which in turn is generated during wastewater treatment (WWT) of leachate from the sanitary landfilling (SLF) of cake from recycling of waste plastic, WEEE. residues, MSWI-WWT-SLF, cake from recycling of waste plastic, WEEE' contain the following fractions: 100% residues. By the database default (and per unit of reference product),'residues, MSWI-WWT-SLF, cake from recycling of waste plastic, WEEE' has 0% water on wet mass basis (100% dry matter) and Carbon present is of only fossil origin (12.2% on a dry matter basis). It has no heating value. This kind of by-product (recyclable or waste) is generated in a specific treatment process, and as such is not intended to be used as for modelling waste outputs from other activities. In the ecoinvent database, treatment option/s for this by-product include: deposition (residual material landfill). Based on the aforementioned treatments, this by-product receives, it is a hazardous waste. This by-product can be modelled on two levels: treatment activity and market activity. The former one refers to the specific technology treating the by-product while the latter level represents a mix of treatments. Users are encouraged to inspect the modelling assumptions of the treatment activities and when selecting the market to additionally inspect the treatment mix. Collection and transportation of this by-product is accounted in the respective market activity, users are advised to inspect and modify the average transportation distances for a case specific modelling. |  | Waste | ecoQuery: https://ecoquery.ecoinvent.org/3.12/cutoff/dataset/92958/documentation The process represents the treatment of controlled landfilling in residual material landfill of a waste (residues) that is exclusively produced in another waste treatment. Residues are a by-product of municipal solid waste incineration (MSWI) of sewage sludge (with 70% water) that in turn is generated during wastewater treatment (WWT) of leachate from the sanitary landfilling (SLF) of 'cake from recycling of waste plastic, WEEE'. Recommended use of this dataset: to be used within the specific chain of treatments for 'cake from recycling of waste plastic, WEEE'. Share of biogenic carbon in the sludge: 0%. The activity starts with the waste being available at the gate of the treatment facility. Collection and transportation of the waste to the treatment plant is not included. From cradle, i.e. including all upstream activities. The activity ends with the waste being treated and waste-specific emissions from the landfill are released to water (short-term emissions to river water and long-term emissions to groundwater).
treatment of residues, MSWI-WWT-SLF, cake from sorting of waste plastic, residual material landfill | ordinary transforming activity | Waste Treatment & Recycling | 3822:Treatment and disposal of hazardous waste | E - Water supply; sewerage, waste management and remediation activities | residues, MSWI-WWT-SLF, cake from sorting of waste plastic | 3932: Ash and residue (except from the manufacture of iron or steel), containing metals or metallic compounds, except[…] | residues, MSWI-WWT-SLF, cake from sorting of waste plastic' is a solid waste under the category of industrial wastes. It is primarily generated in the municipal solid waste incineration (MSWI) of sewage sludge (70% water), which in turn is generated during wastewater treatment (WWT) of leachate from the sanitary landfilling (SLF) of cake from sorting of waste plastic. residues, MSWI-WWT-SLF, cake from sorting of waste plastic' contain the following fractions: 100% residues. By the database default (and per unit of reference product),'residues, MSWI-WWT-SLF, cake from sorting of waste plastic' has 0% water on wet mass basis (100% dry matter) and Carbon present is of only fossil origin (31.2% on a dry matter basis). It has no heating value. This kind of by-product (recyclable or waste) is generated in a specific treatment process, and as such is not intended to be used as for modelling waste outputs from other activities. In the ecoinvent database, treatment option/s for this by-product include: deposition (residual material landfill). Based on the aforementioned treatments, this by-product receives, it is a hazardous waste. This by-product can be modelled on two levels: treatment activity and market activity. The former one refers to the specific technology treating the by-product while the latter level represents a mix of treatments. Users are encouraged to inspect the modelling assumptions of the treatment activities and when selecting the market to additionally inspect the treatment mix. Collection and transportation of this by-product is accounted in the respective market activity, users are advised to inspect and modify the average transportation distances for a case specific modelling. |  | Waste | ecoQuery: https://ecoquery.ecoinvent.org/3.12/cutoff/dataset/93360/documentation The process represents the treatment of controlled landfilling in residual material landfill of a waste (residues) that is exclusively produced in another waste treatment. Residues are a by-product of municipal solid waste incineration (MSWI) of sewage sludge (with 70% water) that in turn is generated during wastewater treatment (WWT) of leachate from the sanitary landfilling (SLF) of 'cake from sorting of waste plastic'. Recommended use of this dataset: to be used within the specific chain of treatments for 'cake from sorting of waste plastic'. Share of biogenic carbon in the sludge: 0%. The activity starts with the waste being available at the gate of the treatment facility. Collection and transportation of the waste to the treatment plant is not included. From cradle, i.e. including all upstream activities. The activity ends with the waste being treated and waste-specific emissions from the landfill are released to water (short-term emissions to river water and long-term emissions to groundwater).
treatment of residues, MSWI-WWT-SLF, hard coal ash, residual material landfill | ordinary transforming activity | Waste Treatment & Recycling | 3822:Treatment and disposal of hazardous waste | E - Water supply; sewerage, waste management and remediation activities | residues, MSWI-WWT-SLF, hard coal ash | 39320: Ash and residue (except from the manufacture of iron or steel), containing metals or metallic compounds, excep[…] | residues, MSWI-WWT-SLF, hard coal ash' is a solid waste under the category of industrial wastes. It is generated in municipal solid waste incineration (MSWI) of sewage sludge (with 70% water) that in turn is generated during wastewater treatment (WWT) of leachate from the sanitary landfilling (SLF) of 'hard coal ash'. 'residues, MSWI-WWT-SLF, hard coal ash' contains the following fractions: 100% incineration residues. By the database default (and per unit of reference product),'residues, MSWI-WWT-SLF, hard coal ash' has 0% water on wet mass basis (100% dry matter) and Carbon present is of only fossil origin (0.06% on a dry matter basis). It has no heating value. This kind of by-product (recyclable or waste) is generated in a specific treatment process, and as such is not intended to be used as for modelling waste outputs from other activities. In the ecoinvent database, treatment option/s for this by-product include: deposition (residual material landfill). Based on the aforementioned treatments, this by-product receives, it is a hazardous waste. This by-product can be modelled on two levels: treatment activity and market activity. The former one refers to the specific technology treating the by-product while the latter level represents a mix of treatments. Users are encouraged to inspect the modelling assumptions of the treatment activities and when selecting the market to additionally inspect the treatment mix. Collection and transportation of this by-product is accounted in the respective market activity, users are advised to inspect and modify the average transportation distances for a case specific modelling. |  | Waste | ecoQuery: https://ecoquery.ecoinvent.org/3.12/cutoff/dataset/28348/documentation The process represents the treatment of controlled landfilling in residual material landfill of a waste (residues) that is exclusively produced in another waste treatment. Residues are a by-product of municipal solid waste incineration (MSWI) of sewage sludge (with 70% water) that in turn is generated during wastewater treatment (WWT) of leachate from the sanitary landfilling (SLF) of 'hard coal ash'. Recommended use of this dataset: to be used within the specific chain of treatments for 'hard coal ash'. Share of biogenic carbon in the sludge: 0%. The activity starts with the waste being available at the gate of the treatment facility. Collection and transportation of the waste to the treatment plant is not included. From cradle, i.e. including all upstream activities. The activity ends with the waste being treated and waste-specific emissions from the landfill are released to water (short-term emissions to river water and long-term emissions to ground water).
treatment of residues, MSWI-WWT-SLF, inert waste, residual material landfill | ordinary transforming activity | Waste Treatment & Recycling | 3822:Treatment and disposal of hazardous waste | E - Water supply; sewerage, waste management and remediation activities | residues, MSWI-WWT-SLF, inert waste | 39320: Ash and residue (except from the manufacture of iron or steel), containing metals or metallic compounds, excep[…] | residues, MSWI-WWT-SLF, inert waste' is a solid waste under the category of industrial wastes. It is generated in municipal solid waste incineration (MSWI) of sewage sludge (with 70% water) that in turn is generated during wastewater treatment (WWT) of leachate from the sanitary landfilling (SLF) of 'inert waste'. 'residues, MSWI-WWT-SLF, inert waste' contains the following fractions: 100% incineration residues. By the database default (and per unit of reference product),'residues, MSWI-WWT-SLF, inert waste' has 0% water on wet mass basis (100% dry matter) and Carbon present is of only fossil origin (0.01% on a dry matter basis). It has no heating value. This kind of by-product (recyclable or waste) is generated in a specific treatment process, and as such is not intended to be used as for modelling waste outputs from other activities. In the ecoinvent database, treatment option/s for this by-product include: deposition (residual material landfill). Based on the aforementioned treatments, this by-product receives, it is a hazardous waste. This by-product can be modelled on two levels: treatment activity and market activity. The former one refers to the specific technology treating the by-product while the latter level represents a mix of treatments. Users are encouraged to inspect the modelling assumptions of the treatment activities and when selecting the market to additionally inspect the treatment mix. Collection and transportation of this by-product is accounted in the respective market activity, users are advised to inspect and modify the average transportation distances for a case specific modelling. |  | Waste | ecoQuery: https://ecoquery.ecoinvent.org/3.12/cutoff/dataset/29564/documentation The process represents the treatment of controlled landfilling in residual material landfill of a waste (residues) that is exclusively produced in another waste treatment. Residues are a by-product of municipal solid waste incineration (MSWI) of sewage sludge (with 70% water) that in turn is generated during wastewater treatement (WWT) of leachate from the sanitary landfilling (SLF) of 'inert waste'. Recommended use of this dataset: to be used within the specific chain of treatments for 'inert waste'. Share of biogenic carbon in the sludge: 0%. The activity starts with the waste being available at the gate of the treatment facility. Collection and transportation of the waste to the treatment plant is not included. From cradle, i.e. including all upstream activities. The activity ends with the waste being treated and waste-specific emissions from the landfill are released to water (short-term emissions to river water and long-term emissions to ground water).
treatment of residues, MSWI-WWT-SLF, lignite ash, residual material landfill | ordinary transforming activity | Waste Treatment & Recycling | 3822:Treatment and disposal of hazardous waste | E - Water supply; sewerage, waste management and remediation activities | residues, MSWI-WWT-SLF, lignite ash | 39320: Ash and residue (except from the manufacture of iron or steel), containing metals or metallic compounds, excep[…] | residues, MSWI-WWT-SLF, lignite ash' is a solid waste under the category of industrial wastes. It is generated in municipal solid waste incineration (MSWI) of sewage sludge (with 70% water) that in turn is generated during wastewater treatment (WWT) of leachate from the sanitary landfilling (SLF) of 'lignite ash'. 'residues, MSWI-WWT-SLF, lignite ash' contains the following fractions: 100% incineration residues. By the database default (and per unit of reference product),'residues, MSWI-WWT-SLF, lignite ash' has 0% water on wet mass basis (100% dry matter) and Carbon present is of only fossil origin (0.05% on a dry matter basis). It has no heating value. This kind of by-product (recyclable or waste) is generated in a specific treatment process, and as such is not intended to be used as for modelling waste outputs from other activities. In the ecoinvent database, treatment option/s for this by-product include: deposition (residual material landfill). Based on the aforementioned treatments, this by-product receives, it is a hazardous waste. This by-product can be modelled on two levels: treatment activity and market activity. The former one refers to the specific technology treating the by-product while the latter level represents a mix of treatments. Users are encouraged to inspect the modelling assumptions of the treatment activities and when selecting the market to additionally inspect the treatment mix. Collection and transportation of this by-product is accounted in the respective market activity, users are advised to inspect and modify the average transportation distances for a case specific modelling. |  | Waste | ecoQuery: https://ecoquery.ecoinvent.org/3.12/cutoff/dataset/29836/documentation The process represents the treatment of controlled landfilling in residual material landfill of a waste (residues) that is exclusively produced in another waste treatment. Residues are a by-product of municipal solid waste incineration (MSWI) of sewage sludge (with 70% water) that in turn is generated during wastewater treatment (WWT) of leachate from the sanitary landfilling (SLF) of 'lignite ash'. Recommended use of this dataset: to be used within the specific chain of treatments for 'lignite ash'. Share of biogenic carbon in the sludge: 0%. The activity starts with the waste being available at the gate of the treatment facility. Collection and transportation of the waste to the treatment plant is not included. From cradle, i.e. including all upstream activities. The activity ends with the waste being treated and waste-specific emissions from the landfill are released to water (short-term emissions to river water and long-term emissions to ground water).
treatment of residues, MSWI-WWT-SLF, municipal solid waste, residual material landfill | ordinary transforming activity | Waste Treatment & Recycling | 3822:Treatment and disposal of hazardous waste | E - Water supply; sewerage, waste management and remediation activities | residues, MSWI-WWT-SLF, municipal solid waste | 3932: Ash and residue (except from the manufacture of iron or steel), containing metals or metallic compounds, except[…] | residues, MSWI-WWT-SLF, municipal solid waste' is a solid waste under the category of industrial wastes. It is generated in municipal solid waste incineration (MSWI) of sewage sludge (with 70% water) that in turn is generated during wastewater treatment (WWT) of leachate from the sanitary landfilling (SLF) of 'municipal solid waste'. 'residues, MSWI-WWT-SLF, municipal solid waste' contains the following fractions: 100% incineration residues. The properties of this exchange can vary significantly depending on the geography generating the waste. Users are advised to inspect the properties of the specific exchange for the geography of interest. This kind of by-product (recyclable or waste) is generated in a specific treatment process, and as such is not intended to be used as for modelling waste outputs from other activities. In the ecoinvent database, treatment option/s for this by-product include: deposition (residual material landfill). Based on the aforementioned treatments, this by-product receives, it is a hazardous waste. This by-product can be modelled on two levels: treatment activity and market activity. The former one refers to the specific technology treating the by-product while the latter level represents a mix of treatments. Users are encouraged to inspect the modelling assumptions of the treatment activities and when selecting the market to additionally inspect the treatment mix. Collection and transportation of this by-product is accounted in the respective market activity, users are advised to inspect and modify the average transportation distances for a case specific modelling. |  | Waste | ecoQuery: https://ecoquery.ecoinvent.org/3.12/cutoff/dataset/93195/documentation The process represents the treatment of controlled landfilling in residual material landfill of a waste (residues) that is exclusively produced in another waste treatment. Residues are a by-product of municipal solid waste incineration (MSWI) of sewage sludge (with 70% water) that in turn is generated during wastewater treatement (WWT) of leachate from the sanitary landfilling (SLF) of 'municipal solid waste' . Recommended use of this dataset: to be used within the specific chain of treatments for 'municipal solid waste'. Share of biogenic carbon in the sludge: 86.042%. The activity starts with the waste being available at the gate of the treatment facility. Collection and transportation of the waste to the treatment plant is not included. From cradle, i.e. including all upstream activities. The activity ends with the waste being treated and waste-specific emissions from the landfill are released to water (short-term emissions to river water and long-term emissions to ground water).
treatment of residues, MSWI-WWT-SLF, refinery sludge, residual material landfill | ordinary transforming activity | Waste Treatment & Recycling | 3822:Treatment and disposal of hazardous waste | E - Water supply; sewerage, waste management and remediation activities | residues, MSWI-WWT-SLF, refinery sludge | 39320: Ash and residue (except from the manufacture of iron or steel), containing metals or metallic compounds, excep[…] | residues, MSWI-WWT-SLF, refinery sludge' is a solid waste under the category of industrial wastes. It is generated in municipal solid waste incineration (MSWI) of sewage sludge (with 70% water) that in turn is generated during wastewater treatment (WWT) of leachate from the sanitary landfilling (SLF) of 'refinery sludge'. 'residues, MSWI-WWT-SLF, refinery sludge' contains the following fractions: 100% incineration residues. By the database default (and per unit of reference product),'residues, MSWI-WWT-SLF, refinery sludge' has 0% water on wet mass basis (100% dry matter) and Carbon present is of only fossil origin (1.78% on a dry matter basis). It has no heating value. This kind of by-product (recyclable or waste) is generated in a specific treatment process, and as such is not intended to be used as for modelling waste outputs from other activities. In the ecoinvent database, treatment option/s for this by-product include: deposition (residual material landfill). Based on the aforementioned treatments, this by-product receives, it is a hazardous waste. This by-product can be modelled on two levels: treatment activity and market activity. The former one refers to the specific technology treating the by-product while the latter level represents a mix of treatments. Users are encouraged to inspect the modelling assumptions of the treatment activities and when selecting the market to additionally inspect the treatment mix. Collection and transportation of this by-product is accounted in the respective market activity, users are advised to inspect and modify the average transportation distances for a case specific modelling. |  | Waste | ecoQuery: https://ecoquery.ecoinvent.org/3.12/cutoff/dataset/27893/documentation The process represents the treatment of controlled landfilling in residual material landfill of a waste (residues) that is exclusively produced in another waste treatment. Residues are a by-product of municipal solid waste incineration (MSWI) of sewage sludge (with 70% water) that in turn is generated during wastewater treatment (WWT) of leachate from the sanitary landfilling (SLF) of 'refinery sludge'. Recommended use of this dataset: to be used within the specific chain of treatments for 'refinery sludge'. Share of biogenic carbon in the sludge: 0%. The activity starts with the waste being available at the gate of the treatment facility. Collection and transportation of the waste to the treatment plant is not included. From cradle, i.e. including all upstream activities. The activity ends with the waste being treated and waste-specific emissions from the landfill are released to water (short-term emissions to river water and long-term emissions to ground water).
treatment of residues, MSWI-WWT-SLF, residue from cooling tower, residual material landfill | ordinary transforming activity | Waste Treatment & Recycling | 3822:Treatment and disposal of hazardous waste | E - Water supply; sewerage, waste management and remediation activities | residues, MSWI-WWT-SLF, residue from cooling tower | 39320: Ash and residue (except from the manufacture of iron or steel), containing metals or metallic compounds, excep[…] | residues, MSWI-WWT-SLF, residue from cooling tower' is a solid waste under the category of industrial wastes. It is generated in municipal solid waste incineration (MSWI) of sewage sludge (with 70% water) that in turn is generated during wastewater treatment (WWT) of leachate from the sanitary landfilling (SLF) of 'residue from cooling tower'. 'residues, MSWI-WWT-SLF, residue from cooling tower' contains the following fractions: 100% incineration residues. By the database default (and per unit of reference product),'residues, MSWI-WWT-SLF, residue from cooling tower' has 0% water on wet mass basis (100% dry matter) and Carbon present is of only fossil origin (0.04% on a dry matter basis). It has no heating value. This kind of by-product (recyclable or waste) is generated in a specific treatment process, and as such is not intended to be used as for modelling waste outputs from other activities. In the ecoinvent database, treatment option/s for this by-product include: deposition (residual material landfill). Based on the aforementioned treatments, this by-product receives, it is a hazardous waste. This by-product can be modelled on two levels: treatment activity and market activity. The former one refers to the specific technology treating the by-product while the latter level represents a mix of treatments. Users are encouraged to inspect the modelling assumptions of the treatment activities and when selecting the market to additionally inspect the treatment mix. Collection and transportation of this by-product is accounted in the respective market activity, users are advised to inspect and modify the average transportation distances for a case specific modelling. |  | Waste | ecoQuery: https://ecoquery.ecoinvent.org/3.12/cutoff/dataset/28001/documentation The process represents the treatment of controlled landfilling in residual material landfill of a waste (residues) that is exclusively produced in another waste treatment. Residues are a by-product of municipal solid waste incineration (MSWI) of sewage sludge (with 70% water) that in turn is generated during wastewater treatment (WWT) of leachate from the sanitary landfilling (SLF) of 'residue from cooling tower'. Recommended use of this dataset: to be used within the specific chain of treatments for 'residue from cooling tower'. Share of biogenic carbon in the sludge: 0%. The activity starts with the waste being available at the gate of the treatment facility. Collection and transportation of the waste to the treatment plant is not included. From cradle, i.e. including all upstream activities. The activity ends with the waste being treated and waste-specific emissions from the landfill are released to water (short-term emissions to river water and long-term emissions to ground water).
treatment of residues, MSWI-WWT-SLF, sludge from pulp and paper production, residual material landfill | ordinary transforming activity | Waste Treatment & Recycling | 3822:Treatment and disposal of hazardous waste | E - Water supply; sewerage, waste management and remediation activities | residues, MSWI-WWT-SLF, sludge from pulp and paper production | 39320: Ash and residue (except from the manufacture of iron or steel), containing metals or metallic compounds, excep[…] | residues, MSWI-WWT-SLF, sludge from pulp and paper production' is a solid waste under the category of industrial wastes. It is generated in municipal solid waste incineration (MSWI) of sewage sludge (with 70% water) that in turn is generated during wastewater treatment (WWT) of leachate from the sanitary landfilling (SLF) of 'sludge from pulp and paper production'. 'residues, MSWI-WWT-SLF, sludge from pulp and paper production' contains the following fractions: 100% incineration residues. By the database default (and per unit of reference product),'residues, MSWI-WWT-SLF, sludge from pulp and paper production' has 0% water on wet mass basis (100% dry matter) and Carbon present is of both fossil (0.11% on a dry matter basis), and non-fossil origin (0.42% on a dry matter basis). It has no heating value. This kind of by-product (recyclable or waste) is generated in a specific treatment process, and as such is not intended to be used as for modelling waste outputs from other activities. In the ecoinvent database, treatment option/s for this by-product include: deposition (residual material landfill). Based on the aforementioned treatments, this by-product receives, it is a hazardous waste. This by-product can be modelled on two levels: treatment activity and market activity. The former one refers to the specific technology treating the by-product while the latter level represents a mix of treatments. Users are encouraged to inspect the modelling assumptions of the treatment activities and when selecting the market to additionally inspect the treatment mix. Collection and transportation of this by-product is accounted in the respective market activity, users are advised to inspect and modify the average transportation distances for a case specific modelling. |  | Waste | ecoQuery: https://ecoquery.ecoinvent.org/3.12/cutoff/dataset/29921/documentation The process represents the treatment of controlled landfilling in residual material landfill of a waste (residues) that is exclusively produced in another waste treatment. Residues are a by-product of municipal solid waste incineration (MSWI) of sewage sludge (with 70% water) that in turn is generated during wastewater treatment (WWT) of leachate from the sanitary landfilling (SLF) of 'sludge from pulp and paper production'. Recommended use of this dataset: to be used within the specific chain of treatments for 'sludge from pulp and paper production'. Share of biogenic carbon in the sludge: 78.351%. The activity starts with the waste being available at the gate of the treatment facility. Collection and transportation of the waste to the treatment plant is not included. From cradle, i.e. including all upstream activities. The activity ends with the waste being treated and waste-specific emissions from the landfill are released to water (short-term emissions to river water and long-term emissions to ground water).
treatment of residues, MSWI-WWT-SLF, waste aluminium, residual material landfill | ordinary transforming activity | Waste Treatment & Recycling | 3822:Treatment and disposal of hazardous waste | E - Water supply; sewerage, waste management and remediation activities | residues, MSWI-WWT-SLF, waste aluminium | 3932: Ash and residue (except from the manufacture of iron or steel), containing metals or metallic compounds, except[…] | residues, MSWI-WWT-SLF, waste aluminium' is a solid waste under the category of industrial wastes. It is generated in municipal solid waste incineration (MSWI) of sewage sludge (with 70% water) that in turn is generated during wastewater treatment (WWT) of leachate from the sanitary landfilling (SLF) of 'waste aluminium'. 'residues, MSWI-WWT-SLF, waste aluminium' contains the following fractions: 100% incineration residues. By the database default (and per unit of reference product),'residues, MSWI-WWT-SLF, waste aluminium' has 0% water on wet mass basis (100% dry matter) and Carbon present is of only fossil origin (0.01% on a dry matter basis). It has no heating value. This kind of by-product (recyclable or waste) is generated in a specific treatment process, and as such is not intended to be used as for modelling waste outputs from other activities. In the ecoinvent database, treatment option/s for this by-product include: deposition (residual material landfill). Based on the aforementioned treatments, this by-product receives, it is a hazardous waste. This by-product can be modelled on two levels: treatment activity and market activity. The former one refers to the specific technology treating the by-product while the latter level represents a mix of treatments. Users are encouraged to inspect the modelling assumptions of the treatment activities and when selecting the market to additionally inspect the treatment mix. Collection and transportation of this by-product is accounted in the respective market activity, users are advised to inspect and modify the average transportation distances for a case specific modelling. |  | Waste | ecoQuery: https://ecoquery.ecoinvent.org/3.12/cutoff/dataset/29756/documentation The process represents the treatment of controlled landfilling in residual material landfill of a waste (residues) that is exclusively produced in another waste treatment. Residues are a by-product of municipal solid waste incineration (MSWI) of sewage sludge (with 70% water) that in turn is generated during wastewater treatement (WWT) of leachate from the sanitary landfilling (SLF) of waste aluminium'. Recommended use of this dataset: to be used within the specific chain of treatments for waste aluminium'. Share of biogenic carbon in the sludge: 0%. The activity starts with the waste being available at the gate of the treatment facility. Collection and transportation of the waste to the treatment plant is not included. From cradle, i.e. including all upstream activities. The activity ends with the waste being treated and waste-specific emissions from the landfill are released to water (short-term emissions to river water and long-term emissions to ground water).
treatment of residues, MSWI-WWT-SLF, waste asphalt, residual material landfill | ordinary transforming activity | Waste Treatment & Recycling | 3822:Treatment and disposal of hazardous waste | E - Water supply; sewerage, waste management and remediation activities | residues, MSWI-WWT-SLF, waste asphalt | 3932: Ash and residue (except from the manufacture of iron or steel), containing metals or metallic compounds, except[…] | residues, MSWI-WWT-SLF, waste asphalt' is a solid waste under the category of industrial wastes. It is generated in municipal solid waste incineration (MSWI) of sewage sludge (with 70% water) that in turn is generated during wastewater treatment (WWT) of leachate from the sanitary landfilling (SLF) of 'waste asphalt'. 'residues, MSWI-WWT-SLF, waste asphalt' contains the following fractions: 100% incineration residues. By the database default (and per unit of reference product),'residues, MSWI-WWT-SLF, waste asphalt' has 0% water on wet mass basis (100% dry matter) and Carbon present is of only fossil origin (0.02% on a dry matter basis). It has no heating value. This kind of by-product (recyclable or waste) is generated in a specific treatment process, and as such is not intended to be used as for modelling waste outputs from other activities. In the ecoinvent database, treatment option/s for this by-product include: deposition (residual material landfill). Based on the aforementioned treatments, this by-product receives, it is a hazardous waste. This by-product can be modelled on two levels: treatment activity and market activity. The former one refers to the specific technology treating the by-product while the latter level represents a mix of treatments. Users are encouraged to inspect the modelling assumptions of the treatment activities and when selecting the market to additionally inspect the treatment mix. Collection and transportation of this by-product is accounted in the respective market activity, users are advised to inspect and modify the average transportation distances for a case specific modelling. |  | Waste | ecoQuery: https://ecoquery.ecoinvent.org/3.12/cutoff/dataset/28616/documentation The process represents the treatment of controlled landfilling in residual material landfill of a waste (residues) that is exclusively produced in another waste treatment. Residues are a by-product of municipal solid waste incineration (MSWI) of sewage sludge (with 70% water) that in turn is generated during wastewater treatement (WWT) of leachate from the sanitary landfilling (SLF) of 'waste asphalt'. Recommended use of this dataset: to be used within the specific chain of treatments for 'waste asphalt'. Share of biogenic carbon in the sludge: 0%. The activity starts with the waste being available at the gate of the treatment facility. Collection and transportation of the waste to the treatment plant is not included. From cradle, i.e. including all upstream activities. The activity ends with the waste being treated and waste-specific emissions from the landfill are released to water (short-term emissions to river water and long-term emissions to ground water).
treatment of residues, MSWI-WWT-SLF, waste bitumen, residual material landfill | ordinary transforming activity | Waste Treatment & Recycling | 3822:Treatment and disposal of hazardous waste | E - Water supply; sewerage, waste management and remediation activities | residues, MSWI-WWT-SLF, waste bitumen | 3932: Ash and residue (except from the manufacture of iron or steel), containing metals or metallic compounds, except[…] | residues, MSWI-WWT-SLF, waste bitumen' is a solid waste under the category of industrial wastes. It is generated in municipal solid waste incineration (MSWI) of sewage sludge (with 70% water) that in turn is generated during wastewater treatment (WWT) of leachate from the sanitary landfilling (SLF) of 'waste bitumen'. 'residues, MSWI-WWT-SLF, waste bitumen' contains the following fractions: 100% incineration residues. By the database default (and per unit of reference product),'residues, MSWI-WWT-SLF, waste bitumen' has 0% water on wet mass basis (100% dry matter) and Carbon present is of only fossil origin (3.49% on a dry matter basis). It has no heating value. This kind of by-product (recyclable or waste) is generated in a specific treatment process, and as such is not intended to be used as for modelling waste outputs from other activities. In the ecoinvent database, treatment option/s for this by-product include: deposition (residual material landfill). Based on the aforementioned treatments, this by-product receives, it is a hazardous waste. This by-product can be modelled on two levels: treatment activity and market activity. The former one refers to the specific technology treating the by-product while the latter level represents a mix of treatments. Users are encouraged to inspect the modelling assumptions of the treatment activities and when selecting the market to additionally inspect the treatment mix. Collection and transportation of this by-product is accounted in the respective market activity, users are advised to inspect and modify the average transportation distances for a case specific modelling. |  | Waste | ecoQuery: https://ecoquery.ecoinvent.org/3.12/cutoff/dataset/28515/documentation The process represents the treatment of controlled landfilling in residual material landfill of a waste (residues) that is exclusively produced in another waste treatment. Residues are a by-product of municipal solid waste incineration (MSWI) of sewage sludge (with 70% water) that in turn is generated during wastewater treatement (WWT) of leachate from the sanitary landfilling (SLF) of 'waste bitumen'. Recommended use of this dataset: to be used within the specific chain of treatments for 'waste bitumen'. Share of biogenic carbon in the sludge: 0%. The activity starts with the waste being available at the gate of the treatment facility. Collection and transportation of the waste to the treatment plant is not included. From cradle, i.e. including all upstream activities. The activity ends with the waste being treated and waste-specific emissions from the landfill are released to water (short-term emissions to river water and long-term emissions to ground water).
treatment of residues, MSWI-WWT-SLF, waste emulsion paint, residual material landfill | ordinary transforming activity | Waste Treatment & Recycling | 3822:Treatment and disposal of hazardous waste | E - Water supply; sewerage, waste management and remediation activities | residues, MSWI-WWT-SLF, waste emulsion paint | 39320: Ash and residue (except from the manufacture of iron or steel), containing metals or metallic compounds, excep[…] | residues, MSWI-WWT-SLF, waste emulsion paint' is a solid waste under the category of industrial wastes. It is generated in municipal solid waste incineration (MSWI) of sewage sludge (with 70% water) that in turn is generated during wastewater treatment (WWT) of leachate from the sanitary landfilling (SLF) of 'waste emulsion paint'. 'residues, MSWI-WWT-SLF, waste emulsion paint' contains the following fractions: 100% incineration residues. By the database default (and per unit of reference product),'residues, MSWI-WWT-SLF, waste emulsion paint' has 0% water on wet mass basis (100% dry matter) and Carbon present is of only fossil origin (0.2% on a dry matter basis). It has no heating value. This kind of by-product (recyclable or waste) is generated in a specific treatment process, and as such is not intended to be used as for modelling waste outputs from other activities. In the ecoinvent database, treatment option/s for this by-product include: deposition (residual material landfill). Based on the aforementioned treatments, this by-product receives, it is a hazardous waste. This by-product can be modelled on two levels: treatment activity and market activity. The former one refers to the specific technology treating the by-product while the latter level represents a mix of treatments. Users are encouraged to inspect the modelling assumptions of the treatment activities and when selecting the market to additionally inspect the treatment mix. Collection and transportation of this by-product is accounted in the respective market activity, users are advised to inspect and modify the average transportation distances for a case specific modelling. |  | Waste | ecoQuery: https://ecoquery.ecoinvent.org/3.12/cutoff/dataset/27841/documentation The process represents the treatment of controlled landfilling in residual material landfill of a waste (residues) that is exclusively produced in another waste treatment. Residues are a by-product of municipal solid waste incineration (MSWI) of sewage sludge (with 70% water) that in turn is generated during wastewater treatment (WWT) of leachate from the sanitary landfilling (SLF) of 'waste emulsion paint'. Recommended use of this dataset: to be used within the specific chain of treatments for 'waste emulsion paint'. Share of biogenic carbon in the sludge: 0%. The activity starts with the waste being available at the gate of the treatment facility. Collection and transportation of the waste to the treatment plant is not included. From cradle, i.e. including all upstream activities. The activity ends with the waste being treated and waste-specific emissions from the landfill are released to water (short-term emissions to river water and long-term emissions to ground water).
treatment of residues, MSWI-WWT-SLF, waste glass, residual material landfill | ordinary transforming activity | Waste Treatment & Recycling | 3822:Treatment and disposal of hazardous waste | E - Water supply; sewerage, waste management and remediation activities | residues, MSWI-WWT-SLF, waste glass | 3932: Ash and residue (except from the manufacture of iron or steel), containing metals or metallic compounds, except[…] | residues, MSWI-WWT-SLF, waste glass' is a solid waste under the category of industrial wastes. It is generated in municipal solid waste incineration (MSWI) of sewage sludge (with 70% water) that in turn is generated during wastewater treatment (WWT) of leachate from the sanitary landfilling (SLF) of 'waste glass'. 'residues, MSWI-WWT-SLF, waste glass' contains the following fractions: 100% incineration residues. By the database default (and per unit of reference product),'residues, MSWI-WWT-SLF, waste glass' has 0% water on wet mass basis (100% dry matter) and Carbon present is of only fossil origin (0.01% on a dry matter basis). It has no heating value. This kind of by-product (recyclable or waste) is generated in a specific treatment process, and as such is not intended to be used as for modelling waste outputs from other activities. In the ecoinvent database, treatment option/s for this by-product include: deposition (residual material landfill). Based on the aforementioned treatments, this by-product receives, it is a hazardous waste. This by-product can be modelled on two levels: treatment activity and market activity. The former one refers to the specific technology treating the by-product while the latter level represents a mix of treatments. Users are encouraged to inspect the modelling assumptions of the treatment activities and when selecting the market to additionally inspect the treatment mix. Collection and transportation of this by-product is accounted in the respective market activity, users are advised to inspect and modify the average transportation distances for a case specific modelling. |  | Waste | ecoQuery: https://ecoquery.ecoinvent.org/3.12/cutoff/dataset/28705/documentation The process represents the treatment of controlled landfilling in residual material landfill of a waste (residues) that is exclusively produced in another waste treatment. Residues are a by-product of municipal solid waste incineration (MSWI) of sewage sludge (with 70% water) that in turn is generated during wastewater treatement (WWT) of leachate from the sanitary landfilling (SLF) of 'waste glass'. Recommended use of this dataset: to be used within the specific chain of treatments for 'waste glass'. Share of biogenic carbon in the sludge: 0%. The activity starts with the waste being available at the gate of the treatment facility. Collection and transportation of the waste to the treatment plant is not included. From cradle, i.e. including all upstream activities. The activity ends with the waste being treated and waste-specific emissions from the landfill are released to water (short-term emissions to river water and long-term emissions to ground water).
treatment of residues, MSWI-WWT-SLF, waste graphical paper, residual material landfill | ordinary transforming activity | Waste Treatment & Recycling | 3822:Treatment and disposal of hazardous waste | E - Water supply; sewerage, waste management and remediation activities | residues, MSWI-WWT-SLF, waste graphical paper | 3932: Ash and residue (except from the manufacture of iron or steel), containing metals or metallic compounds, except[…] | residues, MSWI-WWT-SLF, waste graphical paper' is a solid waste under the category of industrial wastes. It is generated in municipal solid waste incineration (MSWI) of sewage sludge (with 70% water) that in turn is generated during wastewater treatment (WWT) of leachate from the sanitary landfilling (SLF) of 'waste graphical paper'. 'residues, MSWI-WWT-SLF, waste graphical paper' contains the following fractions: 100% incineration residues. By the database default (and per unit of reference product),'residues, MSWI-WWT-SLF, waste graphical paper' has 0% water on wet mass basis (100% dry matter) and Carbon present is of both fossil (0.08% on a dry matter basis), and non-fossil origin (2.16% on a dry matter basis). It has no heating value. This kind of by-product (recyclable or waste) is generated in a specific treatment process, and as such is not intended to be used as for modelling waste outputs from other activities. In the ecoinvent database, treatment option/s for this by-product include: deposition (residual material landfill). Based on the aforementioned treatments, this by-product receives, it is a hazardous waste. This by-product can be modelled on two levels: treatment activity and market activity. The former one refers to the specific technology treating the by-product while the latter level represents a mix of treatments. Users are encouraged to inspect the modelling assumptions of the treatment activities and when selecting the market to additionally inspect the treatment mix. Collection and transportation of this by-product is accounted in the respective market activity, users are advised to inspect and modify the average transportation distances for a case specific modelling. |  | Waste | ecoQuery: https://ecoquery.ecoinvent.org/3.12/cutoff/dataset/29979/documentation The process represents the treatment of controlled landfilling in residual material landfill of a waste (residues) that is exclusively produced in another waste treatment. Residues are a by-product of municipal solid waste incineration (MSWI) of sewage sludge (with 70% water) that in turn is generated during wastewater treatement (WWT) of leachate from the sanitary landfilling (SLF) of 'waste graphical paper'. Recommended use of this dataset: to be used within the specific chain of treatments for 'waste graphical paper'. Share of biogenic carbon in the sludge: 96.435%. The activity starts with the waste being available at the gate of the treatment facility. Collection and transportation of the waste to the treatment plant is not included. From cradle, i.e. including all upstream activities. The activity ends with the waste being treated and waste-specific emissions from the landfill are released to water (short-term emissions to river water and long-term emissions to ground water).
treatment of residues, MSWI-WWT-SLF, waste gypsum, residual material landfill | ordinary transforming activity | Waste Treatment & Recycling | 3822:Treatment and disposal of hazardous waste | E - Water supply; sewerage, waste management and remediation activities | residues, MSWI-WWT-SLF, waste gypsum | 39320: Ash and residue (except from the manufacture of iron or steel), containing metals or metallic compounds, excep[…] | residues, MSWI-WWT-SLF, waste gypsum' is a solid waste under the category of industrial wastes. It is generated in municipal solid waste incineration (MSWI) of sewage sludge (with 70% water) that in turn is generated during wastewater treatment (WWT) of leachate from the sanitary landfilling (SLF) of 'waste gypsum'. 'residues, MSWI-WWT-SLF, waste gypsum' contains the following fractions: 100% incineration residues. By the database default (and per unit of reference product),'residues, MSWI-WWT-SLF, waste gypsum' has 0% water on wet mass basis (100% dry matter) and Carbon present is of only fossil origin (0.03% on a dry matter basis). It has no heating value. This kind of by-product (recyclable or waste) is generated in a specific treatment process, and as such is not intended to be used as for modelling waste outputs from other activities. In the ecoinvent database, treatment option/s for this by-product include: deposition (residual material landfill). Based on the aforementioned treatments, this by-product receives, it is a hazardous waste. This by-product can be modelled on two levels: treatment activity and market activity. The former one refers to the specific technology treating the by-product while the latter level represents a mix of treatments. Users are encouraged to inspect the modelling assumptions of the treatment activities and when selecting the market to additionally inspect the treatment mix. Collection and transportation of this by-product is accounted in the respective market activity, users are advised to inspect and modify the average transportation distances for a case specific modelling. |  | Waste | ecoQuery: https://ecoquery.ecoinvent.org/3.12/cutoff/dataset/28551/documentation The process represents the treatment of controlled landfilling in residual material landfill of a waste (residues) that is exclusively produced in another waste treatment. Residues are a by-product of municipal solid waste incineration (MSWI) of sewage sludge (with 70% water) that in turn is generated during wastewater treatment (WWT) of leachate from the sanitary landfilling (SLF) of 'waste gypsum'. Recommended use of this dataset: to be used within the specific chain of treatments for 'waste gypsum'. Share of biogenic carbon in the sludge: 0%. The activity starts with the waste being available at the gate of the treatment facility. Collection and transportation of the waste to the treatment plant is not included. From cradle, i.e. including all upstream activities. The activity ends with the waste being treated and waste-specific emissions from the landfill are released to water (short-term emissions to river water and long-term emissions to ground water).
treatment of residues, MSWI-WWT-SLF, waste packaging paper, residual material landfill | ordinary transforming activity | Waste Treatment & Recycling | 3822:Treatment and disposal of hazardous waste | E - Water supply; sewerage, waste management and remediation activities | residues, MSWI-WWT-SLF, waste packaging paper | 3932: Ash and residue (except from the manufacture of iron or steel), containing metals or metallic compounds, except[…] | residues, MSWI-WWT-SLF, waste packaging paper' is a solid waste under the category of industrial wastes. It is generated in municipal solid waste incineration (MSWI) of sewage sludge (with 70% water) that in turn is generated during wastewater treatment (WWT) of leachate from the sanitary landfilling (SLF) of 'waste packaging paper'. 'residues, MSWI-WWT-SLF, waste packaging paper' contains the following fractions: 100% incineration residues. By the database default (and per unit of reference product),'residues, MSWI-WWT-SLF, waste packaging paper' has 0% water on wet mass basis (100% dry matter) and Carbon present is of both fossil (0.08% on a dry matter basis), and non-fossil origin (2.13% on a dry matter basis). It has no heating value. This kind of by-product (recyclable or waste) is generated in a specific treatment process, and as such is not intended to be used as for modelling waste outputs from other activities. In the ecoinvent database, treatment option/s for this by-product include: deposition (residual material landfill). Based on the aforementioned treatments, this by-product receives, it is a hazardous waste. This by-product can be modelled on two levels: treatment activity and market activity. The former one refers to the specific technology treating the by-product while the latter level represents a mix of treatments. Users are encouraged to inspect the modelling assumptions of the treatment activities and when selecting the market to additionally inspect the treatment mix. Collection and transportation of this by-product is accounted in the respective market activity, users are advised to inspect and modify the average transportation distances for a case specific modelling. |  | Waste | ecoQuery: https://ecoquery.ecoinvent.org/3.12/cutoff/dataset/29359/documentation The process represents the treatment of controlled landfilling in residual material landfill of a waste (residues) that is exclusively produced in another waste treatment. Residues are a by-product of municipal solid waste incineration (MSWI) of sewage sludge (with 70% water) that in turn is generated during wastewater treatement (WWT) of leachate from the sanitary landfilling (SLF) of 'waste packaging paper'. Recommended use of this dataset: to be used within the specific chain of treatments for 'waste packaging paper'. Share of biogenic carbon in the sludge: 96.244%. The activity starts with the waste being available at the gate of the treatment facility. Collection and transportation of the waste to the treatment plant is not included. From cradle, i.e. including all upstream activities. The activity ends with the waste being treated and waste-specific emissions from the landfill are released to water (short-term emissions to river water and long-term emissions to ground water).
treatment of residues, MSWI-WWT-SLF, waste paint, residual material landfill | ordinary transforming activity | Waste Treatment & Recycling | 3822:Treatment and disposal of hazardous waste | E - Water supply; sewerage, waste management and remediation activities | residues, MSWI-WWT-SLF, waste paint | 39320: Ash and residue (except from the manufacture of iron or steel), containing metals or metallic compounds, excep[…] | residues, MSWI-WWT-SLF, waste paint' is a solid waste under the category of industrial wastes. It is generated in municipal solid waste incineration (MSWI) of sewage sludge (with 70% water) that in turn is generated during wastewater treatment (WWT) of leachate from the sanitary landfilling (SLF) of 'waste paint'. 'residues, MSWI-WWT-SLF, waste paint' contains the following fractions: 100% incineration residues. By the database default (and per unit of reference product),'residues, MSWI-WWT-SLF, waste paint' has 0% water on wet mass basis (100% dry matter) and Carbon present is of only fossil origin (6.58% on a dry matter basis). It has no heating value. This kind of by-product (recyclable or waste) is generated in a specific treatment process, and as such is not intended to be used as for modelling waste outputs from other activities. In the ecoinvent database, treatment option/s for this by-product include: deposition (residual material landfill). Based on the aforementioned treatments, this by-product receives, it is a hazardous waste. This by-product can be modelled on two levels: treatment activity and market activity. The former one refers to the specific technology treating the by-product while the latter level represents a mix of treatments. Users are encouraged to inspect the modelling assumptions of the treatment activities and when selecting the market to additionally inspect the treatment mix. Collection and transportation of this by-product is accounted in the respective market activity, users are advised to inspect and modify the average transportation distances for a case specific modelling. |  | Waste | ecoQuery: https://ecoquery.ecoinvent.org/3.12/cutoff/dataset/28726/documentation The process represents the treatment of controlled landfilling in residual material landfill of a waste (residues) that is exclusively produced in another waste treatment. Residues are a by-product of municipal solid waste incineration (MSWI) of sewage sludge (with 70% water) that in turn is generated during wastewater treatment (WWT) of leachate from the sanitary landfilling (SLF) of 'waste paint'. Recommended use of this dataset: to be used within the specific chain of treatments for 'waste paint'. Share of biogenic carbon in the sludge: 0%. The activity starts with the waste being available at the gate of the treatment facility. Collection and transportation of the waste to the treatment plant is not included. From cradle, i.e. including all upstream activities. The activity ends with the waste being treated and waste-specific emissions from the landfill are released to water (short-term emissions to river water and long-term emissions to ground water).
treatment of residues, MSWI-WWT-SLF, waste paperboard, residual material landfill | ordinary transforming activity | Waste Treatment & Recycling | 3822:Treatment and disposal of hazardous waste | E - Water supply; sewerage, waste management and remediation activities | residues, MSWI-WWT-SLF, waste paperboard | 3932: Ash and residue (except from the manufacture of iron or steel), containing metals or metallic compounds, except[…] | residues, MSWI-WWT-SLF, waste paperboard' is a solid waste under the category of industrial wastes. It is generated in municipal solid waste incineration (MSWI) of sewage sludge (with 70% water) that in turn is generated during wastewater treatment (WWT) of leachate from the sanitary landfilling (SLF) of 'waste paperboard'. 'residues, MSWI-WWT-SLF, waste paperboard' contains the following fractions: 100% incineration residues. By the database default (and per unit of reference product),'residues, MSWI-WWT-SLF, waste paperboard' has 0% water on wet mass basis (100% dry matter) and Carbon present is of both fossil (0.24% on a dry matter basis), and non-fossil origin (7.87% on a dry matter basis). It has no heating value. This kind of by-product (recyclable or waste) is generated in a specific treatment process, and as such is not intended to be used as for modelling waste outputs from other activities. In the ecoinvent database, treatment option/s for this by-product include: deposition (residual material landfill). Based on the aforementioned treatments, this by-product receives, it is a hazardous waste. This by-product can be modelled on two levels: treatment activity and market activity. The former one refers to the specific technology treating the by-product while the latter level represents a mix of treatments. Users are encouraged to inspect the modelling assumptions of the treatment activities and when selecting the market to additionally inspect the treatment mix. Collection and transportation of this by-product is accounted in the respective market activity, users are advised to inspect and modify the average transportation distances for a case specific modelling. |  | Waste | ecoQuery: https://ecoquery.ecoinvent.org/3.12/cutoff/dataset/30551/documentation The process represents the treatment of controlled landfilling in residual material landfill of a waste (residues) that is exclusively produced in another waste treatment. Residues are a by-product of municipal solid waste incineration (MSWI) of sewage sludge (with 70% water) that in turn is generated during wastewater treatement (WWT) of leachate from the sanitary landfilling (SLF) of 'waste paperboard'. Recommended use of this dataset: to be used within the specific chain of treatments for 'waste paperboard'. Share of biogenic carbon in the sludge: 97.062%. The activity starts with the waste being available at the gate of the treatment facility. Collection and transportation of the waste to the treatment plant is not included. From cradle, i.e. including all upstream activities. The activity ends with the waste being treated and waste-specific emissions from the landfill are released to water (short-term emissions to river water and long-term emissions to ground water).
treatment of residues, MSWI-WWT-SLF, waste plastic plaster, residual material landfill | ordinary transforming activity | Waste Treatment & Recycling | 3822:Treatment and disposal of hazardous waste | E - Water supply; sewerage, waste management and remediation activities | residues, MSWI-WWT-SLF, waste plastic plaster | 39320: Ash and residue (except from the manufacture of iron or steel), containing metals or metallic compounds, excep[…] | residues, MSWI-WWT-SLF, waste plastic plaster' is a solid waste under the category of industrial wastes. It is generated in municipal solid waste incineration (MSWI) of sewage sludge (with 70% water) that in turn is generated during wastewater treatment (WWT) of leachate from the sanitary landfilling (SLF) of 'waste plastic plaster, for final disposal'. 'residues, MSWI-WWT-SLF, waste plastic plaster' contains the following fractions: 100% incineration residues. By the database default (and per unit of reference product),'residues, MSWI-WWT-SLF, waste plastic plaster' has 0% water on wet mass basis (100% dry matter) and Carbon present is of only fossil origin (0.01% on a dry matter basis). It has no heating value. This kind of by-product (recyclable or waste) is generated in a specific treatment process, and as such is not intended to be used as for modelling waste outputs from other activities. In the ecoinvent database, treatment option/s for this by-product include: deposition (residual material landfill). Based on the aforementioned treatments, this by-product receives, it is a hazardous waste. This by-product can be modelled on two levels: treatment activity and market activity. The former one refers to the specific technology treating the by-product while the latter level represents a mix of treatments. Users are encouraged to inspect the modelling assumptions of the treatment activities and when selecting the market to additionally inspect the treatment mix. Collection and transportation of this by-product is accounted in the respective market activity, users are advised to inspect and modify the average transportation distances for a case specific modelling. |  | Waste | ecoQuery: https://ecoquery.ecoinvent.org/3.12/cutoff/dataset/29993/documentation The process represents the treatment of controlled landfilling in residual material landfill of a waste (residues) that is exclusively produced in another waste treatment. Residues are a by-product of municipal solid waste incineration (MSWI) of sewage sludge (with 70% water) that in turn is generated during wastewater treatment (WWT) of leachate from the sanitary landfilling (SLF) of 'waste plastic plaster, for final disposal'. Recommended use of this dataset: to be used within the specific chain of treatments for 'waste plastic plaster, for final disposal'. Share of biogenic carbon in the sludge: 0%. The activity starts with the waste being available at the gate of the treatment facility. Collection and transportation of the waste to the treatment plant is not included. From cradle, i.e. including all upstream activities. The activity ends with the waste being treated and waste-specific emissions from the landfill are released to water (short-term emissions to river water and long-term emissions to ground water).
treatment of residues, MSWI-WWT-SLF, waste plastic, mixture, residual material landfill | ordinary transforming activity | Waste Treatment & Recycling | 3822:Treatment and disposal of hazardous waste | E - Water supply; sewerage, waste management and remediation activities | residues, MSWI-WWT-SLF, waste plastic, mixture | 3932: Ash and residue (except from the manufacture of iron or steel), containing metals or metallic compounds, except[…] | residues, MSWI-WWT-SLF, waste plastic, mixture' is a solid waste under the category of industrial wastes. It is generated in municipal solid waste incineration (MSWI) of sewage sludge (with 70% water) that in turn is generated during wastewater treatment (WWT) of leachate from the sanitary landfilling (SLF) of 'waste plastic, mixture'. 'residues, MSWI-WWT-SLF, waste plastic, mixture' contains the following fractions: 100% incineration residues. By the database default (and per unit of reference product),'residues, MSWI-WWT-SLF, waste plastic, mixture' has 0% water on wet mass basis (100% dry matter) and Carbon present is of only fossil origin (5.37% on a dry matter basis). It has no heating value. This kind of by-product (recyclable or waste) is generated in a specific treatment process, and as such is not intended to be used as for modelling waste outputs from other activities. In the ecoinvent database, treatment option/s for this by-product include: deposition (residual material landfill). Based on the aforementioned treatments, this by-product receives, it is a hazardous waste. This by-product can be modelled on two levels: treatment activity and market activity. The former one refers to the specific technology treating the by-product while the latter level represents a mix of treatments. Users are encouraged to inspect the modelling assumptions of the treatment activities and when selecting the market to additionally inspect the treatment mix. Collection and transportation of this by-product is accounted in the respective market activity, users are advised to inspect and modify the average transportation distances for a case specific modelling. |  | Waste | ecoQuery: https://ecoquery.ecoinvent.org/3.12/cutoff/dataset/28324/documentation The process represents the treatment of controlled landfilling in residual material landfill of a waste (residues) that is exclusively produced in another waste treatment. Residues are a by-product of municipal solid waste incineration (MSWI) of sewage sludge (with 70% water) that in turn is generated during wastewater treatement (WWT) of leachate from the sanitary landfilling (SLF) of 'waste plastic, mixture'. Recommended use of this dataset: to be used within the specific chain of treatments for 'waste plastic, mixture'. Share of biogenic carbon in the sludge: 0%. The activity starts with the waste being available at the gate of the treatment facility. Collection and transportation of the waste to the treatment plant is not included. From cradle, i.e. including all upstream activities. The activity ends with the waste being treated and waste-specific emissions from the landfill are released to water (short-term emissions to river water and long-term emissions to ground water).
treatment of residues, MSWI-WWT-SLF, waste polyethylene terephthalate, residual material landfill | ordinary transforming activity | Waste Treatment & Recycling | 3822:Treatment and disposal of hazardous waste | E - Water supply; sewerage, waste management and remediation activities | residues, MSWI-WWT-SLF, waste polyethylene terephthalate | 3932: Ash and residue (except from the manufacture of iron or steel), containing metals or metallic compounds, except[…] | residues, MSWI-WWT-SLF, waste polyethylene terephthalate' is a solid waste under the category of industrial wastes. It is generated in municipal solid waste incineration (MSWI) of sewage sludge (with 70% water) that in turn is generated during wastewater treatment (WWT) of leachate from the sanitary landfilling (SLF) of 'waste polyethylene terephthalate'. 'residues, MSWI-WWT-SLF, waste polyethylene terephthalate' contains the following fractions: 100% incineration residues. By the database default (and per unit of reference product),'residues, MSWI-WWT-SLF, waste polyethylene terephthalate' has 0% water on wet mass basis (100% dry matter) and Carbon present is of only fossil origin (5.36% on a dry matter basis). It has no heating value. This kind of by-product (recyclable or waste) is generated in a specific treatment process, and as such is not intended to be used as for modelling waste outputs from other activities. In the ecoinvent database, treatment option/s for this by-product include: deposition (residual material landfill). Based on the aforementioned treatments, this by-product receives, it is a hazardous waste. This by-product can be modelled on two levels: treatment activity and market activity. The former one refers to the specific technology treating the by-product while the latter level represents a mix of treatments. Users are encouraged to inspect the modelling assumptions of the treatment activities and when selecting the market to additionally inspect the treatment mix. Collection and transportation of this by-product is accounted in the respective market activity, users are advised to inspect and modify the average transportation distances for a case specific modelling. |  | Waste | ecoQuery: https://ecoquery.ecoinvent.org/3.12/cutoff/dataset/29643/documentation The process represents the treatment of controlled landfilling in residual material landfill of a waste (residues) that is exclusively produced in another waste treatment. Residues are a by-product of municipal solid waste incineration (MSWI) of sewage sludge (with 70% water) that in turn is generated during wastewater treatement (WWT) of leachate from the sanitary landfilling (SLF) of 'waste polyethylene terephthalate'. Recommended use of this dataset: to be used within the specific chain of treatments for 'waste polyethylene terephthalate'. Share of biogenic carbon in the sludge: 0%. The activity starts with the waste being available at the gate of the treatment facility. Collection and transportation of the waste to the treatment plant is not included. From cradle, i.e. including all upstream activities. The activity ends with the waste being treated and waste-specific emissions from the landfill are released to water (short-term emissions to river water and long-term emissions to ground water).
treatment of residues, MSWI-WWT-SLF, waste polyethylene, residual material landfill | ordinary transforming activity | Waste Treatment & Recycling | 3822:Treatment and disposal of hazardous waste | E - Water supply; sewerage, waste management and remediation activities | residues, MSWI-WWT-SLF, waste polyethylene | 3932: Ash and residue (except from the manufacture of iron or steel), containing metals or metallic compounds, except[…] | residues, MSWI-WWT-SLF, waste polyethylene' is a solid waste under the category of industrial wastes. It is generated in municipal solid waste incineration (MSWI) of sewage sludge (with 70% water) that in turn is generated during wastewater treatment (WWT) of leachate from the sanitary landfilling (SLF) of 'waste polyethylene'. 'residues, MSWI-WWT-SLF, waste polyethylene' contains the following fractions: 100% incineration residues. By the database default (and per unit of reference product),'residues, MSWI-WWT-SLF, waste polyethylene' has 0% water on wet mass basis (100% dry matter) and Carbon present is of only fossil origin (4.12% on a dry matter basis). It has no heating value. This kind of by-product (recyclable or waste) is generated in a specific treatment process, and as such is not intended to be used as for modelling waste outputs from other activities. In the ecoinvent database, treatment option/s for this by-product include: deposition (residual material landfill). Based on the aforementioned treatments, this by-product receives, it is a hazardous waste. This by-product can be modelled on two levels: treatment activity and market activity. The former one refers to the specific technology treating the by-product while the latter level represents a mix of treatments. Users are encouraged to inspect the modelling assumptions of the treatment activities and when selecting the market to additionally inspect the treatment mix. Collection and transportation of this by-product is accounted in the respective market activity, users are advised to inspect and modify the average transportation distances for a case specific modelling. |  | Waste | ecoQuery: https://ecoquery.ecoinvent.org/3.12/cutoff/dataset/30069/documentation The process represents the treatment of controlled landfilling in residual material landfill of a waste (residues) that is exclusively produced in another waste treatment. Residues are a by-product of municipal solid waste incineration (MSWI) of sewage sludge (with 70% water) that in turn is generated during wastewater treatement (WWT) of leachate from the sanitary landfilling (SLF) of 'waste polyethylene'. Recommended use of this dataset: to be used within the specific chain of treatments for 'waste polyethylene'. Share of biogenic carbon in the sludge: 0%. The activity starts with the waste being available at the gate of the treatment facility. Collection and transportation of the waste to the treatment plant is not included. From cradle, i.e. including all upstream activities. The activity ends with the waste being treated and waste-specific emissions from the landfill are released to water (short-term emissions to river water and long-term emissions to ground water).
treatment of residues, MSWI-WWT-SLF, waste polypropylene, residual material landfill | ordinary transforming activity | Waste Treatment & Recycling | 3822:Treatment and disposal of hazardous waste | E - Water supply; sewerage, waste management and remediation activities | residues, MSWI-WWT-SLF, waste polypropylene | 3932: Ash and residue (except from the manufacture of iron or steel), containing metals or metallic compounds, except[…] | residues, MSWI-WWT-SLF, waste polypropylene' is a solid waste under the category of industrial wastes. It is generated in municipal solid waste incineration (MSWI) of sewage sludge (with 70% water) that in turn is generated during wastewater treatment (WWT) of leachate from the sanitary landfilling (SLF) of 'waste polypropylene'. 'residues, MSWI-WWT-SLF, waste polypropylene' contains the following fractions: 100% incineration residues. By the database default (and per unit of reference product),'residues, MSWI-WWT-SLF, waste polypropylene' has 0% water on wet mass basis (100% dry matter) and Carbon present is of only fossil origin (4.12% on a dry matter basis). It has no heating value. This kind of by-product (recyclable or waste) is generated in a specific treatment process, and as such is not intended to be used as for modelling waste outputs from other activities. In the ecoinvent database, treatment option/s for this by-product include: deposition (residual material landfill). Based on the aforementioned treatments, this by-product receives, it is a hazardous waste. This by-product can be modelled on two levels: treatment activity and market activity. The former one refers to the specific technology treating the by-product while the latter level represents a mix of treatments. Users are encouraged to inspect the modelling assumptions of the treatment activities and when selecting the market to additionally inspect the treatment mix. Collection and transportation of this by-product is accounted in the respective market activity, users are advised to inspect and modify the average transportation distances for a case specific modelling. |  | Waste | ecoQuery: https://ecoquery.ecoinvent.org/3.12/cutoff/dataset/28977/documentation The process represents the treatment of controlled landfilling in residual material landfill of a waste (residues) that is exclusively produced in another waste treatment. Residues are a by-product of municipal solid waste incineration (MSWI) of sewage sludge (with 70% water) that in turn is generated during wastewater treatement (WWT) of leachate from the sanitary landfilling (SLF) of 'waste polypropylene'. Recommended use of this dataset: to be used within the specific chain of treatments for 'waste polypropylene'. Share of biogenic carbon in the sludge: 0%. The activity starts with the waste being available at the gate of the treatment facility. Collection and transportation of the waste to the treatment plant is not included. From cradle, i.e. including all upstream activities. The activity ends with the waste being treated and waste-specific emissions from the landfill are released to water (short-term emissions to river water and long-term emissions to ground water).
treatment of residues, MSWI-WWT-SLF, waste polystyrene, residual material landfill | ordinary transforming activity | Waste Treatment & Recycling | 3822:Treatment and disposal of hazardous waste | E - Water supply; sewerage, waste management and remediation activities | residues, MSWI-WWT-SLF, waste polystyrene | 3932: Ash and residue (except from the manufacture of iron or steel), containing metals or metallic compounds, except[…] | residues, MSWI-WWT-SLF, waste polystyrene' is a solid waste under the category of industrial wastes. It is generated in municipal solid waste incineration (MSWI) of sewage sludge (with 70% water) that in turn is generated during wastewater treatment (WWT) of leachate from the sanitary landfilling (SLF) of 'waste polystyrene'. 'residues, MSWI-WWT-SLF, waste polystyrene' contains the following fractions: 100% incineration residues. By the database default (and per unit of reference product),'residues, MSWI-WWT-SLF, waste polystyrene' has 0% water on wet mass basis (100% dry matter) and Carbon present is of only fossil origin (6.83% on a dry matter basis). It has no heating value. This kind of by-product (recyclable or waste) is generated in a specific treatment process, and as such is not intended to be used as for modelling waste outputs from other activities. In the ecoinvent database, treatment option/s for this by-product include: deposition (residual material landfill). Based on the aforementioned treatments, this by-product receives, it is a hazardous waste. This by-product can be modelled on two levels: treatment activity and market activity. The former one refers to the specific technology treating the by-product while the latter level represents a mix of treatments. Users are encouraged to inspect the modelling assumptions of the treatment activities and when selecting the market to additionally inspect the treatment mix. Collection and transportation of this by-product is accounted in the respective market activity, users are advised to inspect and modify the average transportation distances for a case specific modelling. |  | Waste | ecoQuery: https://ecoquery.ecoinvent.org/3.12/cutoff/dataset/27942/documentation The process represents the treatment of controlled landfilling in residual material landfill of a waste (residues) that is exclusively produced in another waste treatment. Residues are a by-product of municipal solid waste incineration (MSWI) of sewage sludge (with 70% water) that in turn is generated during wastewater treatement (WWT) of leachate from the sanitary landfilling (SLF) of 'waste polystyrene'. Recommended use of this dataset: to be used within the specific chain of treatments for 'waste polystyrene'. Share of biogenic carbon in the sludge: 0%. The activity starts with the waste being available at the gate of the treatment facility. Collection and transportation of the waste to the treatment plant is not included. From cradle, i.e. including all upstream activities. The activity ends with the waste being treated and waste-specific emissions from the landfill are released to water (short-term emissions to river water and long-term emissions to ground water).
treatment of residues, MSWI-WWT-SLF, waste polyurethane, residual material landfill | ordinary transforming activity | Waste Treatment & Recycling | 3822:Treatment and disposal of hazardous waste | E - Water supply; sewerage, waste management and remediation activities | residues, MSWI-WWT-SLF, waste polyurethane | 39320: Ash and residue (except from the manufacture of iron or steel), containing metals or metallic compounds, excep[…] | residues, MSWI-WWT-SLF, waste polyurethane' is a solid waste under the category of industrial wastes. It is generated in municipal solid waste incineration (MSWI) of sewage sludge (with 70% water) that in turn is generated during wastewater treatment (WWT) of leachate from the sanitary landfilling (SLF) of 'waste polyurethane'. 'residues, MSWI-WWT-SLF, waste polyurethane' contains the following fractions: 100% incineration residues. By the database default (and per unit of reference product),'residues, MSWI-WWT-SLF, waste polyurethane' has 0% water on wet mass basis (100% dry matter) and Carbon present is of only fossil origin (5.97% on a dry matter basis). It has no heating value. This kind of by-product (recyclable or waste) is generated in a specific treatment process, and as such is not intended to be used as for modelling waste outputs from other activities. In the ecoinvent database, treatment option/s for this by-product include: deposition (residual material landfill). Based on the aforementioned treatments, this by-product receives, it is a hazardous waste. This by-product can be modelled on two levels: treatment activity and market activity. The former one refers to the specific technology treating the by-product while the latter level represents a mix of treatments. Users are encouraged to inspect the modelling assumptions of the treatment activities and when selecting the market to additionally inspect the treatment mix. Collection and transportation of this by-product is accounted in the respective market activity, users are advised to inspect and modify the average transportation distances for a case specific modelling. |  | Waste | ecoQuery: https://ecoquery.ecoinvent.org/3.12/cutoff/dataset/29652/documentation The process represents the treatment of controlled landfilling in residual material landfill of a waste (residues) that is exclusively produced in another waste treatment. Residues are a by-product of municipal solid waste incineration (MSWI) of sewage sludge (with 70% water) that in turn is generated during wastewater treatment (WWT) of leachate from the sanitary landfilling (SLF) of 'waste polyurethane'. Recommended use of this dataset: to be used within the specific chain of treatments for 'waste polyurethane'. Share of biogenic carbon in the sludge: 0%. The activity starts with the waste being available at the gate of the treatment facility. Collection and transportation of the waste to the treatment plant is not included. From cradle, i.e. including all upstream activities. The activity ends with the waste being treated and waste-specific emissions from the landfill are released to water (short-term emissions to river water and long-term emissions to ground water).
treatment of residues, MSWI-WWT-SLF, waste polyvinylchloride, residual material landfill | ordinary transforming activity | Waste Treatment & Recycling | 3822:Treatment and disposal of hazardous waste | E - Water supply; sewerage, waste management and remediation activities | residues, MSWI-WWT-SLF, waste polyvinylchloride | 39320: Ash and residue (except from the manufacture of iron or steel), containing metals or metallic compounds, excep[…] | residues, MSWI-WWT-SLF, waste polyvinylchloride' is a solid waste under the category of industrial wastes. It is generated in municipal solid waste incineration (MSWI) of sewage sludge (with 70% water) that in turn is generated during wastewater treatment (WWT) of leachate from the sanitary landfilling (SLF) of 'waste polyvinylchloride'. 'residues, MSWI-WWT-SLF, waste polyvinylchloride' contains the following fractions: 100% incineration residues. By the database default (and per unit of reference product),'residues, MSWI-WWT-SLF, waste polyvinylchloride' has 0% water on wet mass basis (100% dry matter) and Carbon present is of only fossil origin (5.23% on a dry matter basis). It has no heating value. This kind of by-product (recyclable or waste) is generated in a specific treatment process, and as such is not intended to be used as for modelling waste outputs from other activities. In the ecoinvent database, treatment option/s for this by-product include: deposition (residual material landfill). Based on the aforementioned treatments, this by-product receives, it is a hazardous waste. This by-product can be modelled on two levels: treatment activity and market activity. The former one refers to the specific technology treating the by-product while the latter level represents a mix of treatments. Users are encouraged to inspect the modelling assumptions of the treatment activities and when selecting the market to additionally inspect the treatment mix. Collection and transportation of this by-product is accounted in the respective market activity, users are advised to inspect and modify the average transportation distances for a case specific modelling. |  | Waste | ecoQuery: https://ecoquery.ecoinvent.org/3.12/cutoff/dataset/30580/documentation The process represents the treatment of controlled landfilling in residual material landfill of a waste (residues) that is exclusively produced in another waste treatment. Residues are a by-product of municipal solid waste incineration (MSWI) of sewage sludge (with 70% water) that in turn is generated during wastewater treatment (WWT) of leachate from the sanitary landfilling (SLF) of 'waste polyvinylchloride'. Recommended use of this dataset: to be used within the specific chain of treatments for 'waste polyvinylchloride'. Share of biogenic carbon in the sludge: 0%. The activity starts with the waste being available at the gate of the treatment facility. Collection and transportation of the waste to the treatment plant is not included. From cradle, i.e. including all upstream activities. The activity ends with the waste being treated and waste-specific emissions from the landfill are released to water (short-term emissions to river water and long-term emissions to ground water).
treatment of residues, MSWI-WWT-SLF, waste tin sheet, residual material landfill | ordinary transforming activity | Waste Treatment & Recycling | 3822:Treatment and disposal of hazardous waste | E - Water supply; sewerage, waste management and remediation activities | residues, MSWI-WWT-SLF, waste tin sheet | 39320: Ash and residue (except from the manufacture of iron or steel), containing metals or metallic compounds, excep[…] | residues, MSWI-WWT-SLF, waste tin sheet' is a solid waste under the category of industrial wastes. It is generated in municipal solid waste incineration (MSWI) of sewage sludge (with 70% water) that in turn is generated during wastewater treatment (WWT) of leachate from the sanitary landfilling (SLF) of 'waste tin sheet'. 'residues, MSWI-WWT-SLF, waste tin sheet' contains the following fractions: 100% incineration residues. By the database default (and per unit of reference product), 'residues, MSWI-WWT-SLF, waste tin sheet' has 0% water on wet mass basis (100% dry matter) and Carbon present is of only fossil origin (0% on a dry matter basis). It has no heating value. This kind of by-product (recyclable or waste) is generated in a specific treatment process, and as such is not intended to be used as for modelling waste outputs from other activities. In the ecoinvent database, treatment option/s for this by-product include: deposition (residual material landfill). Based on the aforementioned treatments, this by-product receives, it is a hazardous waste. This by-product can be modelled on two levels: treatment activity and market activity. The former one refers to the specific technology treating the by-product while the latter level represents a mix of treatments. Users are encouraged to inspect the modelling assumptions of the treatment activities and when selecting the market to additionally inspect the treatment mix. Collection and transportation of this by-product is accounted in the respective market activity, users are advised to inspect and modify the average transportation distances for a case specific modelling. |  | Waste | ecoQuery: https://ecoquery.ecoinvent.org/3.12/cutoff/dataset/30458/documentation The process represents the treatment of controlled landfilling in residual material landfill of a waste (residues) that is exclusively produced in another waste treatment. Residues are a by-product of municipal solid waste incineration (MSWI) of sewage sludge (with 70% water) that in turn is generated during wastewater treatment (WWT) of leachate from the sanitary landfilling (SLF) of 'scrap tin sheet'. Recommended use of this dataset: to be used within the specific chain of treatments for 'scrap tin sheet'. Share of biogenic carbon in the sludge: 0%. The activity starts with the waste being available at the gate of the treatment facility. Collection and transportation of the waste to the treatment plant is not included. From cradle, i.e. including all upstream activities. The activity ends with the waste being treated and waste-specific emissions from the landfill are released to water (short-term emissions to river water and long-term emissions to ground water).
treatment of residues, MSWI-WWT-SLF, waste wood, untreated, residual material landfill | ordinary transforming activity | Waste Treatment & Recycling | 3822:Treatment and disposal of hazardous waste | E - Water supply; sewerage, waste management and remediation activities | residues, MSWI-WWT-SLF, waste wood, untreated | 39320: Ash and residue (except from the manufacture of iron or steel), containing metals or metallic compounds, excep[…] | residues, MSWI-WWT-SLF, waste wood, untreated' is a solid waste under the category of industrial wastes. It is generated in municipal solid waste incineration (MSWI) of sewage sludge (with 70% water) that in turn is generated during wastewater treatment (WWT) of leachate from the sanitary landfilling (SLF) of 'waste wood, untreated'. 'residues, MSWI-WWT-SLF, waste wood, untreated' contains the following fractions: 100% incineration residues. By the database default (and per unit of reference product),'residues, MSWI-WWT-SLF, waste wood, untreated' has 0% water on wet mass basis (100% dry matter) and Carbon present is of both fossil (0.24% on a dry matter basis), and non-fossil origin (14.93% on a dry matter basis). It has no heating value. This kind of by-product (recyclable or waste) is generated in a specific treatment process, and as such is not intended to be used as for modelling waste outputs from other activities. In the ecoinvent database, treatment option/s for this by-product include: deposition (residual material landfill). Based on the aforementioned treatments, this by-product receives, it is a hazardous waste. This by-product can be modelled on two levels: treatment activity and market activity. The former one refers to the specific technology treating the by-product while the latter level represents a mix of treatments. Users are encouraged to inspect the modelling assumptions of the treatment activities and when selecting the market to additionally inspect the treatment mix. Collection and transportation of this by-product is accounted in the respective market activity, users are advised to inspect and modify the average transportation distances for a case specific modelling. |  | Waste | ecoQuery: https://ecoquery.ecoinvent.org/3.12/cutoff/dataset/28525/documentation The process represents the treatment of controlled landfilling in residual material landfill of a waste (residues) that is exclusively produced in another waste treatment. Residues are a by-product of municipal solid waste incineration (MSWI) of sewage sludge (with 70% water) that in turn is generated during wastewater treatment (WWT) of leachate from the sanitary landfilling (SLF) of 'waste wood, untreated'. Recommended use of this dataset: to be used within the specific chain of treatments for 'waste wood, untreated'. Share of biogenic carbon in the sludge: 98.417%. The activity starts with the waste being available at the gate of the treatment facility. Collection and transportation of the waste to the treatment plant is not included. From cradle, i.e. including all upstream activities. The activity ends with the waste being treated and waste-specific emissions from the landfill are released to water (short-term emissions to river water and long-term emissions to ground water).
treatment of residues, MSWI-WWT-SLF, wood ash mixture, pure, residual material landfill | ordinary transforming activity | Waste Treatment & Recycling | 3822:Treatment and disposal of hazardous waste | E - Water supply; sewerage, waste management and remediation activities | residues, MSWI-WWT-SLF, wood ash mixture, pure | 39320: Ash and residue (except from the manufacture of iron or steel), containing metals or metallic compounds, excep[…] | residues, MSWI-WWT-SLF, wood ash mixture, pure' is a solid waste under the category of industrial wastes. It is generated in municipal solid waste incineration (MSWI) of sewage sludge (with 70% water) that in turn is generated during wastewater treatment (WWT) of leachate from the sanitary landfilling (SLF) of 'wood ash mixture, pure'. 'residues, MSWI-WWT-SLF, wood ash mixture, pure' contains the following fractions: 100% incineration residues. By the database default (and per unit of reference product),'residues, MSWI-WWT-SLF, wood ash mixture, pure' has 0% water on wet mass basis (100% dry matter) and Carbon present is of both fossil (0% on a dry matter basis), and non-fossil origin (0% on a dry matter basis). It has no heating value. This kind of by-product (recyclable or waste) is generated in a specific treatment process, and as such is not intended to be used as for modelling waste outputs from other activities. In the ecoinvent database, treatment option/s for this by-product include: deposition (residual material landfill). Based on the aforementioned treatments, this by-product receives, it is a hazardous waste. This by-product can be modelled on two levels: treatment activity and market activity. The former one refers to the specific technology treating the by-product while the latter level represents a mix of treatments. Users are encouraged to inspect the modelling assumptions of the treatment activities and when selecting the market to additionally inspect the treatment mix. Collection and transportation of this by-product is accounted in the respective market activity, users are advised to inspect and modify the average transportation distances for a case specific modelling. |  | Waste | ecoQuery: https://ecoquery.ecoinvent.org/3.12/cutoff/dataset/30201/documentation The process represents the treatment of controlled landfilling in residual material landfill of a waste (residues) that is exclusively produced in another waste treatment. Residues are a by-product of municipal solid waste incineration (MSWI) of sewage sludge (with 70% water) that in turn is generated during wastewater treatment (WWT) of leachate from the sanitary landfilling (SLF) of 'wood ash mixture, pure'. Recommended use of this dataset: to be used within the specific chain of treatments for 'wood ash mixture, pure'. Share of biogenic carbon in the sludge: 28.132%. The activity starts with the waste being available at the gate of the treatment facility. Collection and transportation of the waste to the treatment plant is not included. From cradle, i.e. including all upstream activities. The activity ends with the waste being treated and waste-specific emissions from the landfill are released to water (short-term emissions to river water and long-term emissions to ground water).
treatment of residues, MSWI-WWT-SLF[W], waste plastic, consumer electronics, residual material landfill, wet class | ordinary transforming activity | Waste Treatment & Recycling | 3822:Treatment and disposal of hazardous waste | E - Water supply; sewerage, waste management and remediation activities | residues, MSWI-WWT-SLF[W], waste plastic, consumer electronics | 3932: Ash and residue (except from the manufacture of iron or steel), containing metals or metallic compounds, except[…] | residues, MSWI-WWT-SLF[W], waste plastic, consumer electronics' is a solid waste under the category of industrial wastes. It is generated in municipal solid waste incineration (MSWI) of sewage sludge (with 70% water) that in turn is generated during wastewater treatment (WWT) of leachate from the sanitary landfilling (SLF) of 'waste plastic, consumer electronics' having wet (W) infiltration class. 'residues, MSWI-WWT-SLF[W], waste plastic, consumer electronics' contains the following fractions: 100% incineration residues. By the database default (and per unit of reference product),'residues, MSWI-WWT-SLF[W], waste plastic, consumer electronics' has 0% water on wet mass basis (100% dry matter) and Carbon present is of only fossil origin (3.78% on a dry matter basis). It has no heating value. This kind of by-product (recyclable or waste) is generated in a specific treatment process, and as such is not intended to be used as for modelling waste outputs from other activities. In the ecoinvent database, treatment option/s for this by-product include: deposition (residual material landfill). Based on the aforementioned treatments, this by-product receives, it is a hazardous waste. This by-product can be modelled on two levels: treatment activity and market activity. The former one refers to the specific technology treating the by-product while the latter level represents a mix of treatments. Users are encouraged to inspect the modelling assumptions of the treatment activities and when selecting the market to additionally inspect the treatment mix. Collection and transportation of this by-product is accounted in the respective market activity, users are advised to inspect and modify the average transportation distances for a case specific modelling. |  | Waste | ecoQuery: https://ecoquery.ecoinvent.org/3.12/cutoff/dataset/27763/documentation The process represents the treatment of controlled landfilling in residual material landfill of a waste (residues) that is exclusively produced in another waste treatment. Residues are a by-product of municipal solid waste incineration (MSWI) of sewage sludge (with 70% water) that in turn is generated during wastewater treatement (WWT) of leachate from the sanitary landfilling (SLF) of 'waste plastic, consumer electronics' having wet (W) infiltration class. Recommended use of this dataset: to be used within the specific chain of treatments for 'waste plastic, consumer electronics'. Share of biogenic carbon in the sludge: 0%. The activity starts with the waste being available at the gate of the treatment facility. Collection and transportation of the waste to the treatment plant is not included. From cradle, i.e. including all upstream activities. The activity ends with the waste being treated and waste-specific emissions from the landfill are released to water (short-term emissions to river water and long-term emissions to ground water).
treatment of road wear emissions, lorry | ordinary transforming activity | Transport; Waste Treatment & Recycling | 3821:Treatment and disposal of non-hazardous waste | E - Water supply; sewerage, waste management and remediation activities | road wear emissions, lorry | 53211: Highways (except elevated highways), streets and roads | 'road wear emissions, lorry' represents the non-exhaust emissions (tyre, brake and road wear) produced by 1kg road wear from road freight transport by lorry. It is handled with a treatment process because it models the removal of substances (tyre material) from the technosphere. |  | Waste | ecoQuery: https://ecoquery.ecoinvent.org/3.12/cutoff/dataset/11039/documentation This dataset represents the treatment of non-exhaust emissions produced by road abrasion from road freight transport. The datasets are treatments because they represent a removal of substances from the technosphere (removal of tyre material).;;This dataset and the emission factors within it relate to 1kg road wear. It is valid for Europe and represents the average data for road freight transport. ;;Calculation of non-exhaust emissions (tyre, brake and road wear emissions) are based on EMEP/EEA (2013) and values for net vehicle weights and average load factors. Net vehicle weights are taken from the EcoTransIT (2011) report whilst the average load factors are taken from the Tremove model v2.7b (2009) and EcoTransIT (2011) report. ;;The road wear emissions are to air only. All particulates are accounted for as emissions to air and have particle sizes below 100um. Anything above this does not remain airborne over longer periods. ;;In order to use the treatment of non-exhaust emissions in a transport dataset the quantity of emissions per tkm must be calculated. This must then be devided by the specific load factor of the transport in question.Non-exhaust emissions are considered to be linearly scalable to gross vehicle weight (GVW). For road wear emissions from lorries the specific quantity is 7E-9 kg/kg GVW*km.;;Main data sources:;;De Ceuster, G., et al. (2009) TREMOVE: Final Report. Model code v2.7b, 2009. European Commission, Brussels, BE.;;Knörr, W. et al. (2011) Ecological Transport Information Tool for Worldwide Transports (EcoTransIT): Methodology and data update. Berlin, Hannover, Heidelberg, DE.;;Ntziachristos, L., Boulter, P. (2013) EMEP/EEA air pollutant emissions inventory guidebook 2009: Road vehicle tyre and brake wear; Road surface wear. European Environment Agency, Copenhagen, DK. The activity starts with the road abrasion From cradle, i.e. including all upstream activities. The activity ends with emissions of road abrasion
treatment of road wear emissions, passenger car | ordinary transforming activity | Transport; Waste Treatment & Recycling | 3821:Treatment and disposal of non-hazardous waste | E - Water supply; sewerage, waste management and remediation activities | road wear emissions, passenger car | 53211: Highways (except elevated highways), streets and roads | 'road wear emissions, passenger car' represents the non-exhaust emissions (tyre, brake, road wear and petrol evaporation emissions) produced by 1kg road wear from average passenger car. It is handled with a treatment process because it models the removal of substances (tyre material) from the technosphere. |  | Waste | ecoQuery: https://ecoquery.ecoinvent.org/3.12/cutoff/dataset/4551/documentation This dataset represents the treatment of non-exhaust emissions produced by road abrasion from an average passenger car. The datasets are treatments because they represent a removal of substances from the technosphere (removal of road material).;;This dataset represents the operation of an average passenger car. ;;Calculation of non-exhaust emissions (tyre, brake and road wear emissions as well as petrol evaporation emissions) are based on: Ntziachristos, L., Boulter, P. (2009). EMEP/EEA air pollutant emissions inventory guidebook 2009: Road vehicle tyre and brake wear; Road surface wear. Copenhagen, European Environment Agency.;;The emission factors relate to 1kg road wear. The quantity of road wear emissions per kg vehicle and km is then defined in the transport datasets.;;The road wear emissions are to air, water and soil. All particulates are accounted for as emissions to air and have particle sizes below 100um. Anything above this does not remain airborne over longer periods. Total particulates equals total of all air emission substances. The fractions to water and soil are calculated by deducting the airborne emissions from the total tyre wear. This remaining amount is then simply split 50/50 between water and soil. The activity starts with the road abrasion induced by passenger car From cradle, i.e. including all upstream activities. The activity ends with emissions of road abrasion induced by passenger car
treatment of salt tailing from potash mine, residual material landfill | ordinary transforming activity | Waste Treatment & Recycling | 3822:Treatment and disposal of hazardous waste | E - Water supply; sewerage, waste management and remediation activities | salt tailing from potash mine | 39990: Other wastes n.e.c. | 'salt tailing from potash mine' is a solid waste under the category of industrial wastes. It is primarily generated in potassium mining and processing activities. 'salt tailing from potash mine' contain the following fractions: 100% salt tailings potash mining. By the database default (and per unit of reference product),'salt tailing from potash mine' has 0% water on wet mass basis (100% dry matter) and it has no Carbon content. It has no heating value. This kind of by-product (recyclable or waste) is generated from ordinary transforming activities, and as such can be considered for modelling waste outputs of comparable composition. In the ecoinvent database, treatment option/s for this by-product include: deposition (residual material landfill). Based on the aforementioned treatments, this by-product receives, it is a hazardous waste. This by-product can be modelled on two levels: treatment activity and market activity. The former one refers to the specific technology treating the by-product while the latter level represents a mix of treatments. Users are encouraged to inspect the modelling assumptions of the treatment activities and when selecting the market to additionally inspect the treatment mix. Collection and transportation of this by-product is accounted in the respective market activity, users are advised to inspect and modify the average transportation distances for a case specific modelling. |  | Waste | ecoQuery: https://ecoquery.ecoinvent.org/3.12/cutoff/dataset/30415/documentation This dataset represents the activity of waste disposal of 'salt tailing from potash mine' in a residual material landfill (RMLF). Recommended use of this dataset: The waste are non-target salts and minerals separated during the mining and refining of potash (KCO3, KOH). Inventoried waste consists of fraction: 100% salt tailings potash mining; . Waste composition (wet, in ppmw): H2O na; O 98835; H na; C na; S 49521; N na; P na; B na; Cl 498570; Br na; F na; I na; Ag na; As na; Ba na; Cd na; Co na; Cr na; Cu na; Hg na; Mn na; Mo na; Ni na; Pb na; Sb na; Se na; Sn na; V na; Zn na; Be na; Sc na; Sr na; Ti na; Tl na; W na; Si na; Fe na; Ca 8241.3; Al na; K 6363.9; Mg 47830; Na 290630. Share of carbon in initial waste input that is biogenic 0%. The activity starts with the waste being available at the gate of the treatment facility. Collection and transportation of the waste to the treatment plant is not included. From cradle, i.e. including all upstream activities. The activity ends with the waste being treated and waste-specific emissions from the landfill are released to the water (short-term emissions to water from leachate and long-term emissions to ground water).
treatment of scrap lead acid battery, remelting | ordinary transforming activity | Waste Treatment & Recycling | 2420:Manufacture of basic precious and other non-ferrous metals | C - Manufacturing | lead | 41441: Lead, unwrought | 'lead' is a metal. It is soft and maleable heavy metal, with a metalic grey appearance and it is a post-transition metal. It is the direct product from mining and beneficiation and a by-product from gold mine operation and mining. It is in a bullion form. It can be used in the following applications and/or processes: batteries, pigments manufacturing, glass and ceramics production, as a additive in paints, as plastic stabilizer, electrical and telecommunication cables and wires, metal alloys, gasoline additive, shot and ammunition substance, etc. | 007439-92-1 | allocatable product | ecoQuery: https://ecoquery.ecoinvent.org/3.12/cutoff/dataset/9161/documentation This dataset describes the production of 1 kg of secondary lead from spent lead acid batteries, in Europe, at plant. The data refers to one big operation in Europe (Campine Ltd, Belgium, as in Campine NV, 2006) that operates with representative technology. Thus, the reliability and correctness of the data set is limited and may not be applicable to life cycle assessment studies of products where the production of secondary lead becomes important. All lead alloys produced on this activity, such as antimonial lead up to 10% Sb, calcium-aluminium lead alloys with or without tin and soft lead with low and high copper content, are grouped and approximated with "lead", the reference product.;[This dataset was already contained in the ecoinvent database version 2. It was not individually updated during the transfer to ecoinvent version 3. Life Cycle Impact Assessment results may still have changed, as they are affected by changes in the supply chain, i.e. in other datasets. This dataset was generated following the ecoinvent quality guidelines for version 2. It may have been subject to central changes described in the ecoinvent version 3 change report (http://www.ecoinvent.org/database/ecoinvent-version-3/reports-of-changes/), and the results of the central updates were reviewed extensively. The changes added e.g. consistent water flows and other information throughout the database. The documentation of this dataset can be found in the ecoinvent reports of version 2, which are still available via the ecoinvent website. The change report linked above covers all central changes that were made during the conversion process.] From the transport of auxiliary materials and energy carriers to the factory gate. From cradle, i.e. including all upstream activities. This activity includes the sorting and remelting of the lead contained in lead acid batteries, and the transport of slag to the landfill, for disposal. The dataset does not include the transportation of lead scrap to thefactory, nor water consumption for the process.
treatment of scrap printed wiring boards, shredding and separation | ordinary transforming activity | Waste Treatment & Recycling; Electronics | 3830:Materials recovery | E - Water supply; sewerage, waste management and remediation activities | used printed wiring boards | 39990: Other wastes n.e.c. | 'used printed wiring boards' is a solid waste under the category of industrial wastes. It is primarily generated in end-of-life of warious electric devices. 'used printed wiring boards' contain the following fractions: 100% electronics scrap. By the database default (and per unit of reference product),'used printed wiring boards' has 0% water on wet mass basis (100% dry matter) and Carbon present is of both fossil (19.37% on a dry matter basis), and non-fossil origin (0.1% on a dry matter basis). It has no heating value. This kind of by-product (recyclable or waste) is generated from ordinary transforming activities, and as such can be considered for modelling waste outputs of comparable composition. In the ecoinvent database, treatment option/s for this by-product include: mechanical (shredding). Based on the aforementioned treatments, this by-product receives, it is a hazardous waste. This by-product can be modelled on two levels: treatment activity and market activity. The former one refers to the specific technology treating the by-product while the latter level represents a mix of treatments. Users are encouraged to inspect the modelling assumptions of the treatment activities and when selecting the market to additionally inspect the treatment mix. Collection and transportation of this by-product is accounted in the respective market activity, users are advised to inspect and modify the average transportation distances for a case specific modelling. |  | Waste | ecoQuery: https://ecoquery.ecoinvent.org/3.12/cutoff/dataset/11378/documentation The multioutput-process "treatment PWB for further metallugical treatment" delivers the co-products "disposal, treatment of printed wiring boards” and "electronics scrap, for precious metal recovery, at preparation plant". The allocation is done 100% to the disposal process.;[This dataset was already contained in the ecoinvent database version 2. It was not individually updated during the transfer to ecoinvent version 3. Life Cycle Impact Assessment results may still have changed, as they are affected by changes in the supply chain, i.e. in other datasets. This dataset was generated following the ecoinvent quality guidelines for version 2. It may have been subject to central changes described in the ecoinvent version 3 change report (http://www.ecoinvent.org/database/ecoinvent-version-3/reports-of-changes/), and the results of the central updates were reviewed extensively. The changes added e.g. consistent water flows and other information throughout the database. The documentation of this dataset can be found in the ecoinvent reports of version 2, which are still available via the ecoinvent website. The change report linked above covers all central changes that were made during the conversion process.] From cradle, i.e. including all upstream activities. This dataset represents the treatment of printed wiring boards (PWB) from electric and electronic devices for the recovery of precious metals in a metallurgical process. It includes infrastructure, energy consumption, and an estimation of the efforts for transportation. The process has no emissions to air / water.
treatment of sewage sludge by anaerobic digestion | ordinary transforming activity | Waste Treatment & Recycling | 3821:Treatment and disposal of non-hazardous waste | E - Water supply; sewerage, waste management and remediation activities | biogas | 17200: Coal gas, water gas, producer gas and similar gases, other than petroleum gases and other gaseous hydrocarbons | biogas' is a non-fossil fuel with a net calorific value of 22.73 MJ/m3. It is used as a gaseous fuel and is sourced from anaerobic digestion of manure. Its main applications are in the following sectors: industrial and district power source. |  | allocatable product | ecoQuery: https://ecoquery.ecoinvent.org/3.12/cutoff/dataset/1151/documentation This dataset represents the production of biogas from sewage sludge anaerobic digestion. The functional unit is the production of one cubic metre of biogas from raw sludge. The process is modelled in a way that a maximum amount of biogas is obtained. Raw sludge is assumed to have a share of dry matter of 4-6%. Raw sludge digestion fulfils only onefunctions: production of biogas (sewage gas).;[This dataset is meant to replace the following datasets:] The activity starts with the reception of sewage sludge at the anaerobic digestion plant From cradle, i.e. including all upstream activities. This activity ends with biogas at the digestion plant gate. The dataset includes the environmental exchanges due to raw sludge digestion and gas storage, considering the environmental burden due to the installation (digestion tank and gasholder) and operation of the anaerobic treatment of sewage sludge. The dataset doesn"t include the production of the substrate (sewage). The dataset also doesn"t include the actual pre-treatment of wastewater producing the raw sludge as well as the subsequent treatment of the digested sludge (gas purification) and the use of the gas for co-generation. Data of plant infrastructure are recorded in a separate unit process.
treatment of sewage sludge by anaerobic digestion | ordinary transforming activity | Waste Treatment & Recycling | 3821:Treatment and disposal of non-hazardous waste | E - Water supply; sewerage, waste management and remediation activities | sewage sludge | 39920: Sewage sludge | 'sewage sludge' is a solid waste under the category of industrial wastes. It is primarily generated in deionised water and chemicals production. 'sewage sludge' contain the following fractions: 100% average sewage sludge. By the database default (and per unit of reference product),'sewage sludge' has 95% water on wet mass basis (4.99999999999999% dry matter) and Carbon present is of only non-fossil origin (40.96% on a dry matter basis). It has no heating value. This kind of by-product (recyclable or waste) is generated from ordinary transforming activities, and as such can be considered for modelling waste outputs of comparable composition. In the ecoinvent database, treatment option/s for this by-product include: biological (anaerobic digestion). Based on the aforementioned treatments, this by-product receives, it is a non-hazardous waste. This by-product can be modelled on two levels: treatment activity and market activity. The former one refers to the specific technology treating the by-product while the latter level represents a mix of treatments. Users are encouraged to inspect the modelling assumptions of the treatment activities and when selecting the market to additionally inspect the treatment mix. Collection and transportation of this by-product is accounted in the respective market activity, users are advised to inspect and modify the average transportation distances for a case specific modelling. |  | Waste | ecoQuery: https://ecoquery.ecoinvent.org/3.12/cutoff/dataset/1765/documentation This dataset represents the production of biogas from sewage sludge anaerobic digestion. The functional unit is the production of one cubic metre of biogas from raw sludge. The process is modelled in a way that a maximum amount of biogas is obtained. Raw sludge is assumed to have a share of dry matter of 4-6%. Raw sludge digestion fulfils only onefunctions: production of biogas (sewage gas).;[This dataset is meant to replace the following datasets:] The activity starts with the reception of sewage sludge at the anaerobic digestion plant From cradle, i.e. including all upstream activities. This activity ends with biogas at the digestion plant gate. The dataset includes the environmental exchanges due to raw sludge digestion and gas storage, considering the environmental burden due to the installation (digestion tank and gasholder) and operation of the anaerobic treatment of sewage sludge. The dataset doesn"t include the production of the substrate (sewage). The dataset also doesn"t include the actual pre-treatment of wastewater producing the raw sludge as well as the subsequent treatment of the digested sludge (gas purification) and the use of the gas for co-generation. Data of plant infrastructure are recorded in a separate unit process.
treatment of sewage sludge, 70% water, WWT, condensate from light oil boiler, municipal incineration | ordinary transforming activity | Waste Treatment & Recycling | 3821:Treatment and disposal of non-hazardous waste | E - Water supply; sewerage, waste management and remediation activities | heat, for reuse in municipal waste incineration only | 17300: Steam and hot water | The heat is produced in treatment activities and usually reused in the activity itself. Excess heat is fed in 'market for heat district or industrial, other than natural gas'. |  | allocatable product | ecoQuery: https://ecoquery.ecoinvent.org/3.12/cutoff/dataset/26756/documentation The process represents the treatment of a waste (sewage sludge) that is exclusively produced from another waste treatment. Municipal incineration is the controlled combustion of a waste. Sewage sludge is generated in the wastewater treatment (WWT) of 'condensate from light oil boiler'. Recommended use of this dataset: to be used within the specific chain of treatments for 'condensate from light oil boiler'. Share of biogenic carbon in the sludge: 0%. The activity starts with the waste being available at the gate of the treatment facility. Collection and transportation of the waste to the treatment plant is not included. From cradle, i.e. including all upstream activities. The activity ends with the waste being treated and waste-specific emissions from the incineration process are released to the environment (air and water).
treatment of sewage sludge, 70% water, WWT, condensate from light oil boiler, municipal incineration | ordinary transforming activity | Waste Treatment & Recycling | 3821:Treatment and disposal of non-hazardous waste | E - Water supply; sewerage, waste management and remediation activities | sewage sludge, 70% water, WWT, condensate from light oil boiler | 39920: Sewage sludge | sewage sludge, 70% water, WWT, condensate from light oil boiler' is a liquid waste under the category of industrial wastes. This sewage sludge is produced exclusively in the wastewater treatment (WWT) of 'condensate from light oil boiler'. The composition of the sewage sludge, is specific to and dependent on the original composition of 'condensate from light oil boiler'. 'sewage sludge, 70% water, WWT, condensate from light oil boiler' contain the following fractions: 100% sewage sludge with 70% water content. By the database default (and per unit of reference product),'sewage sludge, 70% water, WWT, condensate from light oil boiler' has 0% water on wet mass basis (30% dry matter) and Carbon present is of only fossil origin (25.94% on a dry matter basis). It has a higher heating value of 10.03 MJ/kg and a lower heating value of 4.2 MJ/kg . This kind of by-product (recyclable or waste) is generated in a specific treatment process, and as such is not intended to be used as for modelling waste outputs from other activities. In the ecoinvent database, treatment option/s for this by-product include: thermal (municipal incineration). Based on the aforementioned treatments, this by-product receives, it is a non-hazardous waste. This by-product can be modelled on two levels: treatment activity and market activity. The former one refers to the specific technology treating the by-product while the latter level represents a mix of treatments. Users are encouraged to inspect the modelling assumptions of the treatment activities and when selecting the market to additionally inspect the treatment mix. Collection and transportation of this by-product is accounted in the respective market activity, users are advised to inspect and modify the average transportation distances for a case specific modelling. |  | Waste | ecoQuery: https://ecoquery.ecoinvent.org/3.12/cutoff/dataset/25886/documentation The process represents the treatment of a waste (sewage sludge) that is exclusively produced from another waste treatment. Municipal incineration is the controlled combustion of a waste. Sewage sludge is generated in the wastewater treatment (WWT) of 'condensate from light oil boiler'. Recommended use of this dataset: to be used within the specific chain of treatments for 'condensate from light oil boiler'. Share of biogenic carbon in the sludge: 0%. The activity starts with the waste being available at the gate of the treatment facility. Collection and transportation of the waste to the treatment plant is not included. From cradle, i.e. including all upstream activities. The activity ends with the waste being treated and waste-specific emissions from the incineration process are released to the environment (air and water).
treatment of sewage sludge, 70% water, WWT, condensate from light oil boiler, municipal incineration | ordinary transforming activity | Waste Treatment & Recycling | 3821:Treatment and disposal of non-hazardous waste | E - Water supply; sewerage, waste management and remediation activities | electricity, for reuse in municipal waste incineration only | 17100: Electrical energy | This product represents electrical energy measured in kWh. If electricity is taken from a market for electricity, the transmission infrastructure, country-specific losses and transformation losses (for markets for medium and low voltage) are included. Covers voltages between 1kV and 24 kV. Electricity that is produced internally in the incineration plant. Excess electricity is fed into 'market for electricity, medium voltage'. |  | allocatable product | ecoQuery: https://ecoquery.ecoinvent.org/3.12/cutoff/dataset/26946/documentation The process represents the treatment of a waste (sewage sludge) that is exclusively produced from another waste treatment. Municipal incineration is the controlled combustion of a waste. Sewage sludge is generated in the wastewater treatment (WWT) of 'condensate from light oil boiler'. Recommended use of this dataset: to be used within the specific chain of treatments for 'condensate from light oil boiler'. Share of biogenic carbon in the sludge: 0%. The activity starts with the waste being available at the gate of the treatment facility. Collection and transportation of the waste to the treatment plant is not included. From cradle, i.e. including all upstream activities. The activity ends with the waste being treated and waste-specific emissions from the incineration process are released to the environment (air and water).
treatment of sewage sludge, 70% water, WWT, condensate from light oil boiler, municipal incineration FAE | ordinary transforming activity | Waste Treatment & Recycling | 3821:Treatment and disposal of non-hazardous waste | E - Water supply; sewerage, waste management and remediation activities | sewage sludge, 70% water, WWT, condensate from light oil boiler | 39920: Sewage sludge | sewage sludge, 70% water, WWT, condensate from light oil boiler' is a liquid waste under the category of industrial wastes. This sewage sludge is produced exclusively in the wastewater treatment (WWT) of 'condensate from light oil boiler'. The composition of the sewage sludge, is specific to and dependent on the original composition of 'condensate from light oil boiler'. 'sewage sludge, 70% water, WWT, condensate from light oil boiler' contain the following fractions: 100% sewage sludge with 70% water content. By the database default (and per unit of reference product),'sewage sludge, 70% water, WWT, condensate from light oil boiler' has 0% water on wet mass basis (30% dry matter) and Carbon present is of only fossil origin (25.94% on a dry matter basis). It has a higher heating value of 10.03 MJ/kg and a lower heating value of 4.2 MJ/kg . This kind of by-product (recyclable or waste) is generated in a specific treatment process, and as such is not intended to be used as for modelling waste outputs from other activities. In the ecoinvent database, treatment option/s for this by-product include: thermal (municipal incineration). Based on the aforementioned treatments, this by-product receives, it is a non-hazardous waste. This by-product can be modelled on two levels: treatment activity and market activity. The former one refers to the specific technology treating the by-product while the latter level represents a mix of treatments. Users are encouraged to inspect the modelling assumptions of the treatment activities and when selecting the market to additionally inspect the treatment mix. Collection and transportation of this by-product is accounted in the respective market activity, users are advised to inspect and modify the average transportation distances for a case specific modelling. |  | Waste | ecoQuery: https://ecoquery.ecoinvent.org/3.12/cutoff/dataset/26145/documentation The process represents the treatment of a waste (sewage sludge) that is exclusively produced from another waste treatment. Municipal incineration is the controlled combustion of a waste. Sewage sludge is generated in the wastewater treatment (WWT) of 'condensate from light oil boiler'. Recommended use of this dataset: to be used within the specific chain of treatments for 'condensate from light oil boiler'. Share of biogenic carbon in the sludge: 0%. The activity starts with the waste being available at the gate of the treatment facility. Collection and transportation of the waste to the treatment plant is not included. From cradle, i.e. including all upstream activities. The activity ends with the waste being treated and waste-specific emissions from the incineration process are released to the environment (air and water).
treatment of sewage sludge, 70% water, WWT, heat carrier liquid, 40% C3H8O2, municipal incineration | ordinary transforming activity | Waste Treatment & Recycling | 3821:Treatment and disposal of non-hazardous waste | E - Water supply; sewerage, waste management and remediation activities | sewage sludge, 70% water, WWT, heat carrier liquid, 40% C3H8O2 | 39920: Sewage sludge | sewage sludge, 70% water, WWT, heat carrier liquid, 40% C3H8O2' is a liquid waste under the category of industrial wastes. This sewage sludge is produced exclusively in the wastewater treatment (WWT) of 'heat carrier liquid, 40% C3H8O2'. The composition of the sewage sludge, is specific to and dependent on the original composition of 'heat carrier liquid, 40% C3H8O2'. 'sewage sludge, 70% water, WWT, heat carrier liquid, 40% C3H8O2' contain the following fractions: 100% sewage sludge with 70% water content. By the database default (and per unit of reference product),'sewage sludge, 70% water, WWT, heat carrier liquid, 40% C3H8O2' has 70% water on wet mass basis (30% dry matter) and Carbon present is of only fossil origin (56.58% on a dry matter basis). It has a higher heating value of 25.33 MJ/kg and a lower heating value of 18.67 MJ/kg . This kind of by-product (recyclable or waste) is generated in a specific treatment process, and as such is not intended to be used as for modelling waste outputs from other activities. In the ecoinvent database, treatment option/s for this by-product include: thermal (municipal incineration). Based on the aforementioned treatments, this by-product receives, it is a non-hazardous waste. This by-product can be modelled on two levels: treatment activity and market activity. The former one refers to the specific technology treating the by-product while the latter level represents a mix of treatments. Users are encouraged to inspect the modelling assumptions of the treatment activities and when selecting the market to additionally inspect the treatment mix. Collection and transportation of this by-product is accounted in the respective market activity, users are advised to inspect and modify the average transportation distances for a case specific modelling. |  | Waste | ecoQuery: https://ecoquery.ecoinvent.org/3.12/cutoff/dataset/27060/documentation The process represents the treatment of a waste (sewage sludge) that is exclusively produced from another waste treatment. Municipal incineration is the controlled combustion of a waste. Sewage sludge is generated in the wastewater treatment (WWT) of 'heat carrier liquid, 40% C3H8O2'. Recommended use of this dataset: to be used within the specific chain of treatments for 'heat carrier liquid, 40% C3H8O2'. Share of biogenic carbon in the sludge: 0%. The activity starts with the waste being available at the gate of the treatment facility. Collection and transportation of the waste to the treatment plant is not included. From cradle, i.e. including all upstream activities. The activity ends with the waste being treated and waste-specific emissions from the incineration process are released to the environment (air and water).
treatment of sewage sludge, 70% water, WWT, heat carrier liquid, 40% C3H8O2, municipal incineration | ordinary transforming activity | Waste Treatment & Recycling | 3821:Treatment and disposal of non-hazardous waste | E - Water supply; sewerage, waste management and remediation activities | electricity, for reuse in municipal waste incineration only | 17100: Electrical energy | This product represents electrical energy measured in kWh. If electricity is taken from a market for electricity, the transmission infrastructure, country-specific losses and transformation losses (for markets for medium and low voltage) are included. Covers voltages between 1kV and 24 kV. Electricity that is produced internally in the incineration plant. Excess electricity is fed into 'market for electricity, medium voltage'. |  | allocatable product | ecoQuery: https://ecoquery.ecoinvent.org/3.12/cutoff/dataset/27211/documentation The process represents the treatment of a waste (sewage sludge) that is exclusively produced from another waste treatment. Municipal incineration is the controlled combustion of a waste. Sewage sludge is generated in the wastewater treatment (WWT) of 'heat carrier liquid, 40% C3H8O2'. Recommended use of this dataset: to be used within the specific chain of treatments for 'heat carrier liquid, 40% C3H8O2'. Share of biogenic carbon in the sludge: 0%. The activity starts with the waste being available at the gate of the treatment facility. Collection and transportation of the waste to the treatment plant is not included. From cradle, i.e. including all upstream activities. The activity ends with the waste being treated and waste-specific emissions from the incineration process are released to the environment (air and water).
treatment of sewage sludge, 70% water, WWT, heat carrier liquid, 40% C3H8O2, municipal incineration | ordinary transforming activity | Waste Treatment & Recycling | 3821:Treatment and disposal of non-hazardous waste | E - Water supply; sewerage, waste management and remediation activities | heat, for reuse in municipal waste incineration only | 17300: Steam and hot water | The heat is produced in treatment activities and usually reused in the activity itself. Excess heat is fed in 'market for heat district or industrial, other than natural gas'. |  | allocatable product | ecoQuery: https://ecoquery.ecoinvent.org/3.12/cutoff/dataset/26760/documentation The process represents the treatment of a waste (sewage sludge) that is exclusively produced from another waste treatment. Municipal incineration is the controlled combustion of a waste. Sewage sludge is generated in the wastewater treatment (WWT) of 'heat carrier liquid, 40% C3H8O2'. Recommended use of this dataset: to be used within the specific chain of treatments for 'heat carrier liquid, 40% C3H8O2'. Share of biogenic carbon in the sludge: 0%. The activity starts with the waste being available at the gate of the treatment facility. Collection and transportation of the waste to the treatment plant is not included. From cradle, i.e. including all upstream activities. The activity ends with the waste being treated and waste-specific emissions from the incineration process are released to the environment (air and water).
treatment of sewage sludge, 70% water, WWT, heat carrier liquid, 40% C3H8O2, municipal incineration FAE | ordinary transforming activity | Waste Treatment & Recycling | 3821:Treatment and disposal of non-hazardous waste | E - Water supply; sewerage, waste management and remediation activities | electricity, for reuse in municipal waste incineration only | 17100: Electrical energy | This product represents electrical energy measured in kWh. If electricity is taken from a market for electricity, the transmission infrastructure, country-specific losses and transformation losses (for markets for medium and low voltage) are included. Covers voltages between 1kV and 24 kV. Electricity that is produced internally in the incineration plant. Excess electricity is fed into 'market for electricity, medium voltage'. |  | allocatable product | ecoQuery: https://ecoquery.ecoinvent.org/3.12/cutoff/dataset/25392/documentation The process represents the treatment of a waste (sewage sludge) that is exclusively produced from another waste treatment. Municipal incineration is the controlled combustion of a waste. Sewage sludge is generated in the wastewater treatment (WWT) of 'heat carrier liquid, 40% C3H8O2'. Recommended use of this dataset: to be used within the specific chain of treatments for 'heat carrier liquid, 40% C3H8O2'. Share of biogenic carbon in the sludge: 0%. The activity starts with the waste being available at the gate of the treatment facility. Collection and transportation of the waste to the treatment plant is not included. From cradle, i.e. including all upstream activities. The activity ends with the waste being treated and waste-specific emissions from the incineration process are released to the environment (air and water).
treatment of sewage sludge, 70% water, WWT, heat carrier liquid, 40% C3H8O2, municipal incineration FAE | ordinary transforming activity | Waste Treatment & Recycling | 3821:Treatment and disposal of non-hazardous waste | E - Water supply; sewerage, waste management and remediation activities | sewage sludge, 70% water, WWT, heat carrier liquid, 40% C3H8O2 | 39920: Sewage sludge | sewage sludge, 70% water, WWT, heat carrier liquid, 40% C3H8O2' is a liquid waste under the category of industrial wastes. This sewage sludge is produced exclusively in the wastewater treatment (WWT) of 'heat carrier liquid, 40% C3H8O2'. The composition of the sewage sludge, is specific to and dependent on the original composition of 'heat carrier liquid, 40% C3H8O2'. 'sewage sludge, 70% water, WWT, heat carrier liquid, 40% C3H8O2' contain the following fractions: 100% sewage sludge with 70% water content. By the database default (and per unit of reference product),'sewage sludge, 70% water, WWT, heat carrier liquid, 40% C3H8O2' has 70% water on wet mass basis (30% dry matter) and Carbon present is of only fossil origin (56.58% on a dry matter basis). It has a higher heating value of 25.33 MJ/kg and a lower heating value of 18.67 MJ/kg . This kind of by-product (recyclable or waste) is generated in a specific treatment process, and as such is not intended to be used as for modelling waste outputs from other activities. In the ecoinvent database, treatment option/s for this by-product include: thermal (municipal incineration). Based on the aforementioned treatments, this by-product receives, it is a non-hazardous waste. This by-product can be modelled on two levels: treatment activity and market activity. The former one refers to the specific technology treating the by-product while the latter level represents a mix of treatments. Users are encouraged to inspect the modelling assumptions of the treatment activities and when selecting the market to additionally inspect the treatment mix. Collection and transportation of this by-product is accounted in the respective market activity, users are advised to inspect and modify the average transportation distances for a case specific modelling. |  | Waste | ecoQuery: https://ecoquery.ecoinvent.org/3.12/cutoff/dataset/27288/documentation The process represents the treatment of a waste (sewage sludge) that is exclusively produced from another waste treatment. Municipal incineration is the controlled combustion of a waste. Sewage sludge is generated in the wastewater treatment (WWT) of 'heat carrier liquid, 40% C3H8O2'. Recommended use of this dataset: to be used within the specific chain of treatments for 'heat carrier liquid, 40% C3H8O2'. Share of biogenic carbon in the sludge: 0%. The activity starts with the waste being available at the gate of the treatment facility. Collection and transportation of the waste to the treatment plant is not included. From cradle, i.e. including all upstream activities. The activity ends with the waste being treated and waste-specific emissions from the incineration process are released to the environment (air and water).
treatment of sewage sludge, 70% water, WWT, heat carrier liquid, 40% C3H8O2, municipal incineration FAE | ordinary transforming activity | Waste Treatment & Recycling | 3821:Treatment and disposal of non-hazardous waste | E - Water supply; sewerage, waste management and remediation activities | heat, for reuse in municipal waste incineration only | 17300: Steam and hot water | The heat is produced in treatment activities and usually reused in the activity itself. Excess heat is fed in 'market for heat district or industrial, other than natural gas'. |  | allocatable product | ecoQuery: https://ecoquery.ecoinvent.org/3.12/cutoff/dataset/27220/documentation The process represents the treatment of a waste (sewage sludge) that is exclusively produced from another waste treatment. Municipal incineration is the controlled combustion of a waste. Sewage sludge is generated in the wastewater treatment (WWT) of 'heat carrier liquid, 40% C3H8O2'. Recommended use of this dataset: to be used within the specific chain of treatments for 'heat carrier liquid, 40% C3H8O2'. Share of biogenic carbon in the sludge: 0%. The activity starts with the waste being available at the gate of the treatment facility. Collection and transportation of the waste to the treatment plant is not included. From cradle, i.e. including all upstream activities. The activity ends with the waste being treated and waste-specific emissions from the incineration process are released to the environment (air and water).
treatment of sewage sludge, 70% water, WWT, rainwater mineral oil storage, municipal incineration | ordinary transforming activity | Waste Treatment & Recycling | 3821:Treatment and disposal of non-hazardous waste | E - Water supply; sewerage, waste management and remediation activities | electricity, for reuse in municipal waste incineration only | 17100: Electrical energy | This product represents electrical energy measured in kWh. If electricity is taken from a market for electricity, the transmission infrastructure, country-specific losses and transformation losses (for markets for medium and low voltage) are included. Covers voltages between 1kV and 24 kV. Electricity that is produced internally in the incineration plant. Excess electricity is fed into 'market for electricity, medium voltage'. |  | allocatable product | ecoQuery: https://ecoquery.ecoinvent.org/3.12/cutoff/dataset/26439/documentation The process represents the treatment of a waste (sewage sludge) that is exclusively produced from another waste treatment. Municipal incineration is the controlled combustion of a waste. Sewage sludge is generated in the wastewater treatment (WWT) of 'rainwater mineral oil storage'. Recommended use of this dataset: to be used within the specific chain of treatments for 'rainwater mineral oil storage'. Share of biogenic carbon in the sludge: 0%. The activity starts with the waste being available at the gate of the treatment facility. Collection and transportation of the waste to the treatment plant is not included. From cradle, i.e. including all upstream activities. The activity ends with the waste being treated and waste-specific emissions from the incineration process are released to the environment (air and water).
treatment of sewage sludge, 70% water, WWT, rainwater mineral oil storage, municipal incineration | ordinary transforming activity | Waste Treatment & Recycling | 3821:Treatment and disposal of non-hazardous waste | E - Water supply; sewerage, waste management and remediation activities | heat, for reuse in municipal waste incineration only | 17300: Steam and hot water | The heat is produced in treatment activities and usually reused in the activity itself. Excess heat is fed in 'market for heat district or industrial, other than natural gas'. |  | allocatable product | ecoQuery: https://ecoquery.ecoinvent.org/3.12/cutoff/dataset/26008/documentation The process represents the treatment of a waste (sewage sludge) that is exclusively produced from another waste treatment. Municipal incineration is the controlled combustion of a waste. Sewage sludge is generated in the wastewater treatment (WWT) of 'rainwater mineral oil storage'. Recommended use of this dataset: to be used within the specific chain of treatments for 'rainwater mineral oil storage'. Share of biogenic carbon in the sludge: 0%. The activity starts with the waste being available at the gate of the treatment facility. Collection and transportation of the waste to the treatment plant is not included. From cradle, i.e. including all upstream activities. The activity ends with the waste being treated and waste-specific emissions from the incineration process are released to the environment (air and water).
treatment of sewage sludge, 70% water, WWT, rainwater mineral oil storage, municipal incineration | ordinary transforming activity | Waste Treatment & Recycling | 3821:Treatment and disposal of non-hazardous waste | E - Water supply; sewerage, waste management and remediation activities | sewage sludge, 70% water, WWT, rainwater mineral oil storage | 39920: Sewage sludge | sewage sludge, 70% water, WWT, rainwater mineral oil storage' is a liquid waste under the category of industrial wastes. This sewage sludge is produced exclusively in the wastewater treatment (WWT) of 'rainwater mineral oil storage'. The composition of the sewage sludge, is specific to and dependent on the original composition of 'rainwater mineral oil storage'. 'sewage sludge, 70% water, WWT, rainwater mineral oil storage' contain the following fractions: 100% sewage sludge with 70% water content. By the database default (and per unit of reference product),'sewage sludge, 70% water, WWT, rainwater mineral oil storage' has 70% water on wet mass basis (30% dry matter) and Carbon present is of only fossil origin (29.4% on a dry matter basis). It has a higher heating value of 11.94 MJ/kg and a lower heating value of 6.01 MJ/kg . This kind of by-product (recyclable or waste) is generated in a specific treatment process, and as such is not intended to be used as for modelling waste outputs from other activities. In the ecoinvent database, treatment option/s for this by-product include: thermal (municipal incineration). Based on the aforementioned treatments, this by-product receives, it is a non-hazardous waste. This by-product can be modelled on two levels: treatment activity and market activity. The former one refers to the specific technology treating the by-product while the latter level represents a mix of treatments. Users are encouraged to inspect the modelling assumptions of the treatment activities and when selecting the market to additionally inspect the treatment mix. Collection and transportation of this by-product is accounted in the respective market activity, users are advised to inspect and modify the average transportation distances for a case specific modelling. |  | Waste | ecoQuery: https://ecoquery.ecoinvent.org/3.12/cutoff/dataset/26490/documentation The process represents the treatment of a waste (sewage sludge) that is exclusively produced from another waste treatment. Municipal incineration is the controlled combustion of a waste. Sewage sludge is generated in the wastewater treatment (WWT) of 'rainwater mineral oil storage'. Recommended use of this dataset: to be used within the specific chain of treatments for 'rainwater mineral oil storage'. Share of biogenic carbon in the sludge: 0%. The activity starts with the waste being available at the gate of the treatment facility. Collection and transportation of the waste to the treatment plant is not included. From cradle, i.e. including all upstream activities. The activity ends with the waste being treated and waste-specific emissions from the incineration process are released to the environment (air and water).
treatment of sewage sludge, 70% water, WWT, rainwater mineral oil storage, municipal incineration FAE | ordinary transforming activity | Waste Treatment & Recycling | 3821:Treatment and disposal of non-hazardous waste | E - Water supply; sewerage, waste management and remediation activities | heat, for reuse in municipal waste incineration only | 17300: Steam and hot water | The heat is produced in treatment activities and usually reused in the activity itself. Excess heat is fed in 'market for heat district or industrial, other than natural gas'. |  | allocatable product | ecoQuery: https://ecoquery.ecoinvent.org/3.12/cutoff/dataset/25895/documentation The process represents the treatment of a waste (sewage sludge) that is exclusively produced from another waste treatment. Municipal incineration is the controlled combustion of a waste. Sewage sludge is generated in the wastewater treatment (WWT) of 'rainwater mineral oil storage'. Recommended use of this dataset: to be used within the specific chain of treatments for 'rainwater mineral oil storage'. Share of biogenic carbon in the sludge: 0%. The activity starts with the waste being available at the gate of the treatment facility. Collection and transportation of the waste to the treatment plant is not included. From cradle, i.e. including all upstream activities. The activity ends with the waste being treated and waste-specific emissions from the incineration process are released to the environment (air and water).
treatment of sewage sludge, 70% water, WWT, rainwater mineral oil storage, municipal incineration FAE | ordinary transforming activity | Waste Treatment & Recycling | 3821:Treatment and disposal of non-hazardous waste | E - Water supply; sewerage, waste management and remediation activities | sewage sludge, 70% water, WWT, rainwater mineral oil storage | 39920: Sewage sludge | sewage sludge, 70% water, WWT, rainwater mineral oil storage' is a liquid waste under the category of industrial wastes. This sewage sludge is produced exclusively in the wastewater treatment (WWT) of 'rainwater mineral oil storage'. The composition of the sewage sludge, is specific to and dependent on the original composition of 'rainwater mineral oil storage'. 'sewage sludge, 70% water, WWT, rainwater mineral oil storage' contain the following fractions: 100% sewage sludge with 70% water content. By the database default (and per unit of reference product),'sewage sludge, 70% water, WWT, rainwater mineral oil storage' has 70% water on wet mass basis (30% dry matter) and Carbon present is of only fossil origin (29.4% on a dry matter basis). It has a higher heating value of 11.94 MJ/kg and a lower heating value of 6.01 MJ/kg . This kind of by-product (recyclable or waste) is generated in a specific treatment process, and as such is not intended to be used as for modelling waste outputs from other activities. In the ecoinvent database, treatment option/s for this by-product include: thermal (municipal incineration). Based on the aforementioned treatments, this by-product receives, it is a non-hazardous waste. This by-product can be modelled on two levels: treatment activity and market activity. The former one refers to the specific technology treating the by-product while the latter level represents a mix of treatments. Users are encouraged to inspect the modelling assumptions of the treatment activities and when selecting the market to additionally inspect the treatment mix. Collection and transportation of this by-product is accounted in the respective market activity, users are advised to inspect and modify the average transportation distances for a case specific modelling. |  | Waste | ecoQuery: https://ecoquery.ecoinvent.org/3.12/cutoff/dataset/26369/documentation The process represents the treatment of a waste (sewage sludge) that is exclusively produced from another waste treatment. Municipal incineration is the controlled combustion of a waste. Sewage sludge is generated in the wastewater treatment (WWT) of 'rainwater mineral oil storage'. Recommended use of this dataset: to be used within the specific chain of treatments for 'rainwater mineral oil storage'. Share of biogenic carbon in the sludge: 0%. The activity starts with the waste being available at the gate of the treatment facility. Collection and transportation of the waste to the treatment plant is not included. From cradle, i.e. including all upstream activities. The activity ends with the waste being treated and waste-specific emissions from the incineration process are released to the environment (air and water).
treatment of sewage sludge, 70% water, WWT, WW from ammonium paratungstate production, municipal incineration | ordinary transforming activity | Waste Treatment & Recycling | 3821:Treatment and disposal of non-hazardous waste | E - Water supply; sewerage, waste management and remediation activities | sewage sludge, 70% water, WWT, WW from ammonium paratungstate production | 39920: Sewage sludge | sewage sludge, 70% water, WWT, WW from ammonium paratungstate production' is a liquid waste under the category of industrial wastes. This sewage sludge is produced exclusively in the wastewater treatment (WWT) of 'WW from ammonium paratungstate production'. The composition of the sewage sludge, is specific to and dependent on the original composition of 'WW from ammonium paratungstate production'. 'sewage sludge, 70% water, WWT, WW from ammonium paratungstate production' contain the following fractions: 100% sewage sludge with 70% water content. By the database default (and per unit of reference product),'sewage sludge, 70% water, WWT, WW from ammonium paratungstate production' has 70% water on wet mass basis (30% dry matter) and Carbon present is of only fossil origin (2.61% on a dry matter basis). It has no heating value. This kind of by-product (recyclable or waste) is generated in a specific treatment process, and as such is not intended to be used as for modelling waste outputs from other activities. In the ecoinvent database, treatment option/s for this by-product include: thermal (municipal incineration). Based on the aforementioned treatments, this by-product receives, it is a non-hazardous waste. This by-product can be modelled on two levels: treatment activity and market activity. The former one refers to the specific technology treating the by-product while the latter level represents a mix of treatments. Users are encouraged to inspect the modelling assumptions of the treatment activities and when selecting the market to additionally inspect the treatment mix. Collection and transportation of this by-product is accounted in the respective market activity, users are advised to inspect and modify the average transportation distances for a case specific modelling. |  | Waste | ecoQuery: https://ecoquery.ecoinvent.org/3.12/cutoff/dataset/26425/documentation The process represents the treatment of a waste (sewage sludge) that is exclusively produced from another waste treatment. Municipal incineration is the controlled combustion of a waste. Sewage sludge is generated in the wastewater treatment (WWT) of 'wastewater from ammonium paratungstate production'. Recommended use of this dataset: to be used within the specific chain of treatments for 'wastewater from ammonium paratungstate production'. Share of biogenic carbon in the sludge: 0%. The activity starts with the waste being available at the gate of the treatment facility. Collection and transportation of the waste to the treatment plant is not included. From cradle, i.e. including all upstream activities. The activity ends with the waste being treated and waste-specific emissions from the incineration process are released to the environment (air and water).
treatment of sewage sludge, 70% water, WWT, WW from black chrome coating, municipal incineration | ordinary transforming activity | Waste Treatment & Recycling | 3821:Treatment and disposal of non-hazardous waste | E - Water supply; sewerage, waste management and remediation activities | sewage sludge, 70% water, WWT, WW from black chrome coating | 39920: Sewage sludge | sewage sludge, 70% water, WWT, WW from black chrome coating' is a liquid waste under the category of industrial wastes. This sewage sludge is produced exclusively in the wastewater treatment (WWT) of 'WW from black chrome coating'. The composition of the sewage sludge, is specific to and dependent on the original composition of 'WW from black chrome coating'. 'sewage sludge, 70% water, WWT, WW from black chrome coating' contain the following fractions: 100% sewage sludge with 70% water content. By the database default (and per unit of reference product),'sewage sludge, 70% water, WWT, WW from black chrome coating' has 70% water on wet mass basis (30% dry matter) and Carbon present is of only fossil origin (15% on a dry matter basis). It has a higher heating value of 5.05 MJ/kg . This kind of by-product (recyclable or waste) is generated in a specific treatment process, and as such is not intended to be used as for modelling waste outputs from other activities. In the ecoinvent database, treatment option/s for this by-product include: thermal (municipal incineration). Based on the aforementioned treatments, this by-product receives, it is a non-hazardous waste. This by-product can be modelled on two levels: treatment activity and market activity. The former one refers to the specific technology treating the by-product while the latter level represents a mix of treatments. Users are encouraged to inspect the modelling assumptions of the treatment activities and when selecting the market to additionally inspect the treatment mix. Collection and transportation of this by-product is accounted in the respective market activity, users are advised to inspect and modify the average transportation distances for a case specific modelling. |  | Waste | ecoQuery: https://ecoquery.ecoinvent.org/3.12/cutoff/dataset/27541/documentation The process represents the treatment of a waste (sewage sludge) that is exclusively produced from another waste treatment. Municipal incineration is the controlled combustion of a waste. Sewage sludge is generated in the wastewater treatment (WWT) of 'wastewater from black chrome coating'. Recommended use of this dataset: to be used within the specific chain of treatments for 'wastewater from black chrome coating'. Share of biogenic carbon in the sludge: 0%. The activity starts with the waste being available at the gate of the treatment facility. Collection and transportation of the waste to the treatment plant is not included. From cradle, i.e. including all upstream activities. The activity ends with the waste being treated and waste-specific emissions from the incineration process are released to the environment (air and water).
treatment of sewage sludge, 70% water, WWT, WW from black chrome coating, municipal incineration FAE | ordinary transforming activity | Waste Treatment & Recycling | 3821:Treatment and disposal of non-hazardous waste | E - Water supply; sewerage, waste management and remediation activities | sewage sludge, 70% water, WWT, WW from black chrome coating | 39920: Sewage sludge | sewage sludge, 70% water, WWT, WW from black chrome coating' is a liquid waste under the category of industrial wastes. This sewage sludge is produced exclusively in the wastewater treatment (WWT) of 'WW from black chrome coating'. The composition of the sewage sludge, is specific to and dependent on the original composition of 'WW from black chrome coating'. 'sewage sludge, 70% water, WWT, WW from black chrome coating' contain the following fractions: 100% sewage sludge with 70% water content. By the database default (and per unit of reference product),'sewage sludge, 70% water, WWT, WW from black chrome coating' has 70% water on wet mass basis (30% dry matter) and Carbon present is of only fossil origin (15% on a dry matter basis). It has a higher heating value of 5.05 MJ/kg . This kind of by-product (recyclable or waste) is generated in a specific treatment process, and as such is not intended to be used as for modelling waste outputs from other activities. In the ecoinvent database, treatment option/s for this by-product include: thermal (municipal incineration). Based on the aforementioned treatments, this by-product receives, it is a non-hazardous waste. This by-product can be modelled on two levels: treatment activity and market activity. The former one refers to the specific technology treating the by-product while the latter level represents a mix of treatments. Users are encouraged to inspect the modelling assumptions of the treatment activities and when selecting the market to additionally inspect the treatment mix. Collection and transportation of this by-product is accounted in the respective market activity, users are advised to inspect and modify the average transportation distances for a case specific modelling. |  | Waste | ecoQuery: https://ecoquery.ecoinvent.org/3.12/cutoff/dataset/26000/documentation The process represents the treatment of a waste (sewage sludge) that is exclusively produced from another waste treatment. Municipal incineration is the controlled combustion of a waste. Sewage sludge is generated in the wastewater treatment of 'wastewater (WWT) from black chrome coating'. Recommended use of this dataset: to be used within the specific chain of treatments for 'wastewater from black chrome coating'. Share of biogenic carbon in the sludge: 0%. The activity starts with the waste being available at the gate of the treatment facility. Collection and transportation of the waste to the treatment plant is not included. From cradle, i.e. including all upstream activities. The activity ends with the waste being treated and waste-specific emissions from the incineration process are released to the environment (air and water).
treatment of sewage sludge, 70% water, WWT, WW from ceramic production, municipal incineration | ordinary transforming activity | Waste Treatment & Recycling | 3821:Treatment and disposal of non-hazardous waste | E - Water supply; sewerage, waste management and remediation activities | sewage sludge, 70% water, WWT, WW from ceramic production | 39920: Sewage sludge | sewage sludge, 70% water, WWT, WW from ceramic production' is a liquid waste under the category of industrial wastes. This sewage sludge is produced exclusively in the wastewater treatment (WWT) of 'WW from ceramic production'. The composition of the sewage sludge, is specific to and dependent on the original composition of 'WW from ceramic production'. 'sewage sludge, 70% water, WWT, WW from ceramic production' contain the following fractions: 100% sewage sludge with 70% water content. By the database default (and per unit of reference product),'sewage sludge, 70% water, WWT, WW from ceramic production' has 70% water on wet mass basis (30% dry matter) and Carbon present is of only fossil origin (0.58% on a dry matter basis). It has no heating value. This kind of by-product (recyclable or waste) is generated in a specific treatment process, and as such is not intended to be used as for modelling waste outputs from other activities. In the ecoinvent database, treatment option/s for this by-product include: thermal (municipal incineration). Based on the aforementioned treatments, this by-product receives, it is a non-hazardous waste. This by-product can be modelled on two levels: treatment activity and market activity. The former one refers to the specific technology treating the by-product while the latter level represents a mix of treatments. Users are encouraged to inspect the modelling assumptions of the treatment activities and when selecting the market to additionally inspect the treatment mix. Collection and transportation of this by-product is accounted in the respective market activity, users are advised to inspect and modify the average transportation distances for a case specific modelling. |  | Waste | ecoQuery: https://ecoquery.ecoinvent.org/3.12/cutoff/dataset/25662/documentation The process represents the treatment of a waste (sewage sludge) that is exclusively produced from another waste treatment. Municipal incineration is the controlled combustion of a waste. Sewage sludge is generated in the wastewater treatment (WWT) of 'wastewater from ceramic production'. Recommended use of this dataset: to be used within the specific chain of treatments for 'wastewater from ceramic production'. Share of biogenic carbon in the sludge: 0%. The activity starts with the waste being available at the gate of the treatment facility. Collection and transportation of the waste to the treatment plant is not included. From cradle, i.e. including all upstream activities. The activity ends with the waste being treated and waste-specific emissions from the incineration process are released to the environment (air and water).
treatment of sewage sludge, 70% water, WWT, WW from ceramic production, municipal incineration FAE | ordinary transforming activity | Waste Treatment & Recycling | 3821:Treatment and disposal of non-hazardous waste | E - Water supply; sewerage, waste management and remediation activities | sewage sludge, 70% water, WWT, WW from ceramic production | 39920: Sewage sludge | sewage sludge, 70% water, WWT, WW from ceramic production' is a liquid waste under the category of industrial wastes. This sewage sludge is produced exclusively in the wastewater treatment (WWT) of 'WW from ceramic production'. The composition of the sewage sludge, is specific to and dependent on the original composition of 'WW from ceramic production'. 'sewage sludge, 70% water, WWT, WW from ceramic production' contain the following fractions: 100% sewage sludge with 70% water content. By the database default (and per unit of reference product),'sewage sludge, 70% water, WWT, WW from ceramic production' has 70% water on wet mass basis (30% dry matter) and Carbon present is of only fossil origin (0.58% on a dry matter basis). It has no heating value. This kind of by-product (recyclable or waste) is generated in a specific treatment process, and as such is not intended to be used as for modelling waste outputs from other activities. In the ecoinvent database, treatment option/s for this by-product include: thermal (municipal incineration). Based on the aforementioned treatments, this by-product receives, it is a non-hazardous waste. This by-product can be modelled on two levels: treatment activity and market activity. The former one refers to the specific technology treating the by-product while the latter level represents a mix of treatments. Users are encouraged to inspect the modelling assumptions of the treatment activities and when selecting the market to additionally inspect the treatment mix. Collection and transportation of this by-product is accounted in the respective market activity, users are advised to inspect and modify the average transportation distances for a case specific modelling. |  | Waste | ecoQuery: https://ecoquery.ecoinvent.org/3.12/cutoff/dataset/26042/documentation The process represents the treatment of a waste (sewage sludge) that is exclusively produced from another waste treatment. Municipal incineration is the controlled combustion of a waste. Sewage sludge is generated in the wastewater treatment of 'wastewater (WWT) from ceramic production'. Recommended use of this dataset: to be used within the specific chain of treatments for 'wastewater from ceramic production'. Share of biogenic carbon in the sludge: 0%. The activity starts with the waste being available at the gate of the treatment facility. Collection and transportation of the waste to the treatment plant is not included. From cradle, i.e. including all upstream activities. The activity ends with the waste being treated and waste-specific emissions from the incineration process are released to the environment (air and water).
treatment of sewage sludge, 70% water, WWT, WW from concrete production, municipal incineration | ordinary transforming activity | Waste Treatment & Recycling | 3821:Treatment and disposal of non-hazardous waste | E - Water supply; sewerage, waste management and remediation activities | sewage sludge, 70% water, WWT, WW from concrete production | 39920: Sewage sludge | sewage sludge, 70% water, WWT, WW from concrete production' is a liquid waste under the category of industrial wastes. This sewage sludge is produced exclusively in the wastewater treatment (WWT) of 'WW from concrete production'. The composition of the sewage sludge, is specific to and dependent on the original composition of 'WW from concrete production'. 'sewage sludge, 70% water, WWT, WW from concrete production' contain the following fractions: 100% sewage sludge with 70% water content. By the database default (and per unit of reference product),'sewage sludge, 70% water, WWT, WW from concrete production' has 70% water on wet mass basis (30% dry matter) and Carbon present is of only fossil origin (22.6% on a dry matter basis). It has a higher heating value of 9.56 MJ/kg and a lower heating value of 3.81 MJ/kg . This kind of by-product (recyclable or waste) is generated in a specific treatment process, and as such is not intended to be used as for modelling waste outputs from other activities. In the ecoinvent database, treatment option/s for this by-product include: thermal (municipal incineration). Based on the aforementioned treatments, this by-product receives, it is a non-hazardous waste. This by-product can be modelled on two levels: treatment activity and market activity. The former one refers to the specific technology treating the by-product while the latter level represents a mix of treatments. Users are encouraged to inspect the modelling assumptions of the treatment activities and when selecting the market to additionally inspect the treatment mix. Collection and transportation of this by-product is accounted in the respective market activity, users are advised to inspect and modify the average transportation distances for a case specific modelling. |  | Waste | ecoQuery: https://ecoquery.ecoinvent.org/3.12/cutoff/dataset/26770/documentation The process represents the treatment of a waste (sewage sludge) that is exclusively produced from another waste treatment. Municipal incineration is the controlled combustion of a waste. Sewage sludge is generated in the wastewater treatment (WWT) of 'wastewater from concrete production'. Recommended use of this dataset: to be used within the specific chain of treatments for 'wastewater from concrete production'. Share of biogenic carbon in the sludge: 0%. The activity starts with the waste being available at the gate of the treatment facility. Collection and transportation of the waste to the treatment plant is not included. From cradle, i.e. including all upstream activities. The activity ends with the waste being treated and waste-specific emissions from the incineration process are released to the environment (air and water).
treatment of sewage sludge, 70% water, WWT, WW from concrete production, municipal incineration | ordinary transforming activity | Waste Treatment & Recycling | 3821:Treatment and disposal of non-hazardous waste | E - Water supply; sewerage, waste management and remediation activities | heat, for reuse in municipal waste incineration only | 17300: Steam and hot water | The heat is produced in treatment activities and usually reused in the activity itself. Excess heat is fed in 'market for heat district or industrial, other than natural gas'. |  | allocatable product | ecoQuery: https://ecoquery.ecoinvent.org/3.12/cutoff/dataset/26985/documentation The process represents the treatment of a waste (sewage sludge) that is exclusively produced from another waste treatment. Municipal incineration is the controlled combustion of a waste. Sewage sludge is generated in the wastewater treatment (WWT) of 'wastewater from concrete production'. Recommended use of this dataset: to be used within the specific chain of treatments for 'wastewater from concrete production'. Share of biogenic carbon in the sludge: 0%. The activity starts with the waste being available at the gate of the treatment facility. Collection and transportation of the waste to the treatment plant is not included. From cradle, i.e. including all upstream activities. The activity ends with the waste being treated and waste-specific emissions from the incineration process are released to the environment (air and water).
treatment of sewage sludge, 70% water, WWT, WW from concrete production, municipal incineration FAE | ordinary transforming activity | Waste Treatment & Recycling | 3821:Treatment and disposal of non-hazardous waste | E - Water supply; sewerage, waste management and remediation activities | sewage sludge, 70% water, WWT, WW from concrete production | 39920: Sewage sludge | sewage sludge, 70% water, WWT, WW from concrete production' is a liquid waste under the category of industrial wastes. This sewage sludge is produced exclusively in the wastewater treatment (WWT) of 'WW from concrete production'. The composition of the sewage sludge, is specific to and dependent on the original composition of 'WW from concrete production'. 'sewage sludge, 70% water, WWT, WW from concrete production' contain the following fractions: 100% sewage sludge with 70% water content. By the database default (and per unit of reference product),'sewage sludge, 70% water, WWT, WW from concrete production' has 70% water on wet mass basis (30% dry matter) and Carbon present is of only fossil origin (22.6% on a dry matter basis). It has a higher heating value of 9.56 MJ/kg and a lower heating value of 3.81 MJ/kg . This kind of by-product (recyclable or waste) is generated in a specific treatment process, and as such is not intended to be used as for modelling waste outputs from other activities. In the ecoinvent database, treatment option/s for this by-product include: thermal (municipal incineration). Based on the aforementioned treatments, this by-product receives, it is a non-hazardous waste. This by-product can be modelled on two levels: treatment activity and market activity. The former one refers to the specific technology treating the by-product while the latter level represents a mix of treatments. Users are encouraged to inspect the modelling assumptions of the treatment activities and when selecting the market to additionally inspect the treatment mix. Collection and transportation of this by-product is accounted in the respective market activity, users are advised to inspect and modify the average transportation distances for a case specific modelling. |  | Waste | ecoQuery: https://ecoquery.ecoinvent.org/3.12/cutoff/dataset/25570/documentation The process represents the treatment of a waste (sewage sludge) that is exclusively produced from another waste treatment. Municipal incineration is the controlled combustion of a waste. Sewage sludge is generated in the wastewater treatment of 'wastewater (WWT) from concrete production'. Recommended use of this dataset: to be used within the specific chain of treatments for 'wastewater from concrete production'. Share of biogenic carbon in the sludge: 0%. The activity starts with the waste being available at the gate of the treatment facility. Collection and transportation of the waste to the treatment plant is not included. From cradle, i.e. including all upstream activities. The activity ends with the waste being treated and waste-specific emissions from the incineration process are released to the environment (air and water).
treatment of sewage sludge, 70% water, WWT, WW from CRT production, municipal incineration | ordinary transforming activity | Waste Treatment & Recycling | 3821:Treatment and disposal of non-hazardous waste | E - Water supply; sewerage, waste management and remediation activities | heat, for reuse in municipal waste incineration only | 17300: Steam and hot water | The heat is produced in treatment activities and usually reused in the activity itself. Excess heat is fed in 'market for heat district or industrial, other than natural gas'. |  | allocatable product | ecoQuery: https://ecoquery.ecoinvent.org/3.12/cutoff/dataset/27393/documentation The process represents the treatment of a waste (sewage sludge) that is exclusively produced from another waste treatment. Municipal incineration is the controlled combustion of a waste. Sewage sludge is generated in the wastewater treatment (WWT) of 'wastewater from CRT production'. Recommended use of this dataset: to be used within the specific chain of treatments for 'wastewater from CRT production'. Share of biogenic carbon in the sludge: 0%. "CRT" stands for "Cathode-ray tube". The activity starts with the waste being available at the gate of the treatment facility. Collection and transportation of the waste to the treatment plant is not included. From cradle, i.e. including all upstream activities. The activity ends with the waste being treated and waste-specific emissions from the incineration process are released to the environment (air and water).
treatment of sewage sludge, 70% water, WWT, WW from CRT production, municipal incineration | ordinary transforming activity | Waste Treatment & Recycling | 3821:Treatment and disposal of non-hazardous waste | E - Water supply; sewerage, waste management and remediation activities | sewage sludge, 70% water, WWT, WW from CRT production | 39920: Sewage sludge | sewage sludge, 70% water, WWT, WW from CRT production' is a liquid waste under the category of industrial wastes. This sewage sludge is produced exclusively in the wastewater treatment (WWT) of 'WW from CRT production'. The composition of the sewage sludge, is specific to and dependent on the original composition of 'WW from CRT production'. 'sewage sludge, 70% water, WWT, WW from CRT production' contain the following fractions: 100% sewage sludge with 70% water content. By the database default (and per unit of reference product),'sewage sludge, 70% water, WWT, WW from CRT production' has 70% water on wet mass basis (30% dry matter) and Carbon present is of only fossil origin (56.48% on a dry matter basis). It has a higher heating value of 25.28 MJ/kg and a lower heating value of 18.63 MJ/kg . This kind of by-product (recyclable or waste) is generated in a specific treatment process, and as such is not intended to be used as for modelling waste outputs from other activities. In the ecoinvent database, treatment option/s for this by-product include: thermal (municipal incineration). Based on the aforementioned treatments, this by-product receives, it is a non-hazardous waste. This by-product can be modelled on two levels: treatment activity and market activity. The former one refers to the specific technology treating the by-product while the latter level represents a mix of treatments. Users are encouraged to inspect the modelling assumptions of the treatment activities and when selecting the market to additionally inspect the treatment mix. Collection and transportation of this by-product is accounted in the respective market activity, users are advised to inspect and modify the average transportation distances for a case specific modelling. |  | Waste | ecoQuery: https://ecoquery.ecoinvent.org/3.12/cutoff/dataset/25731/documentation The process represents the treatment of a waste (sewage sludge) that is exclusively produced from another waste treatment. Municipal incineration is the controlled combustion of a waste. Sewage sludge is generated in the wastewater treatment (WWT) of 'wastewater from CRT production'. Recommended use of this dataset: to be used within the specific chain of treatments for 'wastewater from CRT production'. Share of biogenic carbon in the sludge: 0%. "CRT" stands for "Cathode-ray tube". The activity starts with the waste being available at the gate of the treatment facility. Collection and transportation of the waste to the treatment plant is not included. From cradle, i.e. including all upstream activities. The activity ends with the waste being treated and waste-specific emissions from the incineration process are released to the environment (air and water).
treatment of sewage sludge, 70% water, WWT, WW from CRT production, municipal incineration | ordinary transforming activity | Waste Treatment & Recycling | 3821:Treatment and disposal of non-hazardous waste | E - Water supply; sewerage, waste management and remediation activities | electricity, for reuse in municipal waste incineration only | 17100: Electrical energy | This product represents electrical energy measured in kWh. If electricity is taken from a market for electricity, the transmission infrastructure, country-specific losses and transformation losses (for markets for medium and low voltage) are included. Covers voltages between 1kV and 24 kV. Electricity that is produced internally in the incineration plant. Excess electricity is fed into 'market for electricity, medium voltage'. |  | allocatable product | ecoQuery: https://ecoquery.ecoinvent.org/3.12/cutoff/dataset/25557/documentation The process represents the treatment of a waste (sewage sludge) that is exclusively produced from another waste treatment. Municipal incineration is the controlled combustion of a waste. Sewage sludge is generated in the wastewater treatment (WWT) of 'wastewater from CRT production'. Recommended use of this dataset: to be used within the specific chain of treatments for 'wastewater from CRT production'. Share of biogenic carbon in the sludge: 0%. "CRT" stands for "Cathode-ray tube". The activity starts with the waste being available at the gate of the treatment facility. Collection and transportation of the waste to the treatment plant is not included. From cradle, i.e. including all upstream activities. The activity ends with the waste being treated and waste-specific emissions from the incineration process are released to the environment (air and water).
treatment of sewage sludge, 70% water, WWT, WW from CRT production, municipal incineration FAE | ordinary transforming activity | Waste Treatment & Recycling | 3821:Treatment and disposal of non-hazardous waste | E - Water supply; sewerage, waste management and remediation activities | electricity, for reuse in municipal waste incineration only | 17100: Electrical energy | This product represents electrical energy measured in kWh. If electricity is taken from a market for electricity, the transmission infrastructure, country-specific losses and transformation losses (for markets for medium and low voltage) are included. Covers voltages between 1kV and 24 kV. Electricity that is produced internally in the incineration plant. Excess electricity is fed into 'market for electricity, medium voltage'. |  | allocatable product | ecoQuery: https://ecoquery.ecoinvent.org/3.12/cutoff/dataset/26897/documentation The process represents the treatment of a waste (sewage sludge) that is exclusively produced from another waste treatment. Municipal incineration is the controlled combustion of a waste. Sewage sludge is generated in the wastewater treatment (WWT) of 'wastewater from CRT production'. Recommended use of this dataset: to be used within the specific chain of treatments for 'wastewater from CRT production'. Share of biogenic carbon in the sludge: 0%. "CRT" stands for "Cathode-ray tube". The activity starts with the waste being available at the gate of the treatment facility. Collection and transportation of the waste to the treatment plant is not included. From cradle, i.e. including all upstream activities. The activity ends with the waste being treated and waste-specific emissions from the incineration process are released to the environment (air and water).
treatment of sewage sludge, 70% water, WWT, WW from CRT production, municipal incineration FAE | ordinary transforming activity | Waste Treatment & Recycling | 3821:Treatment and disposal of non-hazardous waste | E - Water supply; sewerage, waste management and remediation activities | sewage sludge, 70% water, WWT, WW from CRT production | 39920: Sewage sludge | sewage sludge, 70% water, WWT, WW from CRT production' is a liquid waste under the category of industrial wastes. This sewage sludge is produced exclusively in the wastewater treatment (WWT) of 'WW from CRT production'. The composition of the sewage sludge, is specific to and dependent on the original composition of 'WW from CRT production'. 'sewage sludge, 70% water, WWT, WW from CRT production' contain the following fractions: 100% sewage sludge with 70% water content. By the database default (and per unit of reference product),'sewage sludge, 70% water, WWT, WW from CRT production' has 70% water on wet mass basis (30% dry matter) and Carbon present is of only fossil origin (56.48% on a dry matter basis). It has a higher heating value of 25.28 MJ/kg and a lower heating value of 18.63 MJ/kg . This kind of by-product (recyclable or waste) is generated in a specific treatment process, and as such is not intended to be used as for modelling waste outputs from other activities. In the ecoinvent database, treatment option/s for this by-product include: thermal (municipal incineration). Based on the aforementioned treatments, this by-product receives, it is a non-hazardous waste. This by-product can be modelled on two levels: treatment activity and market activity. The former one refers to the specific technology treating the by-product while the latter level represents a mix of treatments. Users are encouraged to inspect the modelling assumptions of the treatment activities and when selecting the market to additionally inspect the treatment mix. Collection and transportation of this by-product is accounted in the respective market activity, users are advised to inspect and modify the average transportation distances for a case specific modelling. |  | Waste | ecoQuery: https://ecoquery.ecoinvent.org/3.12/cutoff/dataset/27093/documentation The process represents the treatment of a waste (sewage sludge) that is exclusively produced from another waste treatment. Municipal incineration is the controlled combustion of a waste. Sewage sludge is generated in the wastewater treatment (WWT) of 'wastewater from CRT production'. Recommended use of this dataset: to be used within the specific chain of treatments for 'wastewater from CRT production'. Share of biogenic carbon in the sludge: 0%. "CRT" stands for "Cathode-ray tube". The activity starts with the waste being available at the gate of the treatment facility. Collection and transportation of the waste to the treatment plant is not included. From cradle, i.e. including all upstream activities. The activity ends with the waste being treated and waste-specific emissions from the incineration process are released to the environment (air and water).
treatment of sewage sludge, 70% water, WWT, WW from CRT production, municipal incineration FAE | ordinary transforming activity | Waste Treatment & Recycling | 3821:Treatment and disposal of non-hazardous waste | E - Water supply; sewerage, waste management and remediation activities | heat, for reuse in municipal waste incineration only | 17300: Steam and hot water | The heat is produced in treatment activities and usually reused in the activity itself. Excess heat is fed in 'market for heat district or industrial, other than natural gas'. |  | allocatable product | ecoQuery: https://ecoquery.ecoinvent.org/3.12/cutoff/dataset/26476/documentation The process represents the treatment of a waste (sewage sludge) that is exclusively produced from another waste treatment. Municipal incineration is the controlled combustion of a waste. Sewage sludge is generated in the wastewater treatment (WWT) of 'wastewater from CRT production'. Recommended use of this dataset: to be used within the specific chain of treatments for 'wastewater from CRT production'. Share of biogenic carbon in the sludge: 0%. "CRT" stands for "Cathode-ray tube". The activity starts with the waste being available at the gate of the treatment facility. Collection and transportation of the waste to the treatment plant is not included. From cradle, i.e. including all upstream activities. The activity ends with the waste being treated and waste-specific emissions from the incineration process are released to the environment (air and water).
treatment of sewage sludge, 70% water, WWT, WW from GGBFS production, municipal incineration | ordinary transforming activity | Waste Treatment & Recycling | 3821:Treatment and disposal of non-hazardous waste | E - Water supply; sewerage, waste management and remediation activities | sewage sludge, 70% water, WWT, WW from GGBFS production | 39920: Sewage sludge | sewage sludge, 70% water, WWT, WW from GGBFS production' is a liquid waste under the category of industrial wastes. This sewage sludge is produced exclusively in the wastewater treatment (WWT) of 'WW from GGBFS production'. The composition of the sewage sludge, is specific to and dependent on the original composition of 'WW from GGBFS production'. 'sewage sludge, 70% water, WWT, WW from GGBFS production' contain the following fractions: 100% sewage sludge with 70% water content. By the database default (and per unit of reference product),'sewage sludge, 70% water, WWT, WW from GGBFS production' has 70% water on wet mass basis (30% dry matter) and Carbon present is of only fossil origin (50.69% on a dry matter basis). It has a higher heating value of 22.81 MJ/kg and a lower heating value of 16.3 MJ/kg . This kind of by-product (recyclable or waste) is generated in a specific treatment process, and as such is not intended to be used as for modelling waste outputs from other activities. In the ecoinvent database, treatment option/s for this by-product include: thermal (municipal incineration). Based on the aforementioned treatments, this by-product receives, it is a non-hazardous waste. This by-product can be modelled on two levels: treatment activity and market activity. The former one refers to the specific technology treating the by-product while the latter level represents a mix of treatments. Users are encouraged to inspect the modelling assumptions of the treatment activities and when selecting the market to additionally inspect the treatment mix. Collection and transportation of this by-product is accounted in the respective market activity, users are advised to inspect and modify the average transportation distances for a case specific modelling. |  | Waste | ecoQuery: https://ecoquery.ecoinvent.org/3.12/cutoff/dataset/25527/documentation The process represents the treatment of a waste (sewage sludge) that is exclusively produced from another waste treatment. Municipal incineration is the controlled combustion of a waste. Sewage sludge is generated in the wastewater treatment (WWT) of 'wastewater from GGBFS production'. Recommended use of this dataset: to be used within the specific chain of treatments for 'wastewater from GGBFS production'. Share of biogenic carbon in the sludge: 0%. "GGBFS" stands for "Ground granulated blast furnace slag". The activity starts with the waste being available at the gate of the treatment facility. Collection and transportation of the waste to the treatment plant is not included. From cradle, i.e. including all upstream activities. The activity ends with the waste being treated and waste-specific emissions from the incineration process are released to the environment (air and water).
treatment of sewage sludge, 70% water, WWT, WW from GGBFS production, municipal incineration | ordinary transforming activity | Waste Treatment & Recycling | 3821:Treatment and disposal of non-hazardous waste | E - Water supply; sewerage, waste management and remediation activities | heat, for reuse in municipal waste incineration only | 17300: Steam and hot water | The heat is produced in treatment activities and usually reused in the activity itself. Excess heat is fed in 'market for heat district or industrial, other than natural gas'. |  | allocatable product | ecoQuery: https://ecoquery.ecoinvent.org/3.12/cutoff/dataset/27188/documentation The process represents the treatment of a waste (sewage sludge) that is exclusively produced from another waste treatment. Municipal incineration is the controlled combustion of a waste. Sewage sludge is generated in the wastewater treatment (WWT) of 'wastewater from GGBFS production'. Recommended use of this dataset: to be used within the specific chain of treatments for 'wastewater from GGBFS production'. Share of biogenic carbon in the sludge: 0%. "GGBFS" stands for "Ground granulated blast furnace slag". The activity starts with the waste being available at the gate of the treatment facility. Collection and transportation of the waste to the treatment plant is not included. From cradle, i.e. including all upstream activities. The activity ends with the waste being treated and waste-specific emissions from the incineration process are released to the environment (air and water).
treatment of sewage sludge, 70% water, WWT, WW from GGBFS production, municipal incineration | ordinary transforming activity | Waste Treatment & Recycling | 3821:Treatment and disposal of non-hazardous waste | E - Water supply; sewerage, waste management and remediation activities | electricity, for reuse in municipal waste incineration only | 17100: Electrical energy | This product represents electrical energy measured in kWh. If electricity is taken from a market for electricity, the transmission infrastructure, country-specific losses and transformation losses (for markets for medium and low voltage) are included. Covers voltages between 1kV and 24 kV. Electricity that is produced internally in the incineration plant. Excess electricity is fed into 'market for electricity, medium voltage'. |  | allocatable product | ecoQuery: https://ecoquery.ecoinvent.org/3.12/cutoff/dataset/27391/documentation The process represents the treatment of a waste (sewage sludge) that is exclusively produced from another waste treatment. Municipal incineration is the controlled combustion of a waste. Sewage sludge is generated in the wastewater treatment (WWT) of 'wastewater from GGBFS production'. Recommended use of this dataset: to be used within the specific chain of treatments for 'wastewater from GGBFS production'. Share of biogenic carbon in the sludge: 0%. "GGBFS" stands for "Ground granulated blast furnace slag". The activity starts with the waste being available at the gate of the treatment facility. Collection and transportation of the waste to the treatment plant is not included. From cradle, i.e. including all upstream activities. The activity ends with the waste being treated and waste-specific emissions from the incineration process are released to the environment (air and water).
treatment of sewage sludge, 70% water, WWT, WW from glass production, municipal incineration | ordinary transforming activity | Waste Treatment & Recycling | 3821:Treatment and disposal of non-hazardous waste | E - Water supply; sewerage, waste management and remediation activities | heat, for reuse in municipal waste incineration only | 17300: Steam and hot water | The heat is produced in treatment activities and usually reused in the activity itself. Excess heat is fed in 'market for heat district or industrial, other than natural gas'. |  | allocatable product | ecoQuery: https://ecoquery.ecoinvent.org/3.12/cutoff/dataset/26038/documentation The process represents the treatment of a waste (sewage sludge) that is exclusively produced from another waste treatment. Municipal incineration is the controlled combustion of a waste. Sewage sludge is generated in the wastewater treatment (WWT) of 'wastewater from glass production'. Recommended use of this dataset: to be used within the specific chain of treatments for 'wastewater from glass production'. Share of biogenic carbon in the sludge: 0%. The activity starts with the waste being available at the gate of the treatment facility. Collection and transportation of the waste to the treatment plant is not included. From cradle, i.e. including all upstream activities. The activity ends with the waste being treated and waste-specific emissions from the incineration process are released to the environment (air and water).
treatment of sewage sludge, 70% water, WWT, WW from glass production, municipal incineration | ordinary transforming activity | Waste Treatment & Recycling | 3821:Treatment and disposal of non-hazardous waste | E - Water supply; sewerage, waste management and remediation activities | electricity, for reuse in municipal waste incineration only | 17100: Electrical energy | This product represents electrical energy measured in kWh. If electricity is taken from a market for electricity, the transmission infrastructure, country-specific losses and transformation losses (for markets for medium and low voltage) are included. Covers voltages between 1kV and 24 kV. Electricity that is produced internally in the incineration plant. Excess electricity is fed into 'market for electricity, medium voltage'. |  | allocatable product | ecoQuery: https://ecoquery.ecoinvent.org/3.12/cutoff/dataset/26467/documentation The process represents the treatment of a waste (sewage sludge) that is exclusively produced from another waste treatment. Municipal incineration is the controlled combustion of a waste. Sewage sludge is generated in the wastewater treatment (WWT) of 'wastewater from glass production'. Recommended use of this dataset: to be used within the specific chain of treatments for 'wastewater from glass production'. Share of biogenic carbon in the sludge: 0%. The activity starts with the waste being available at the gate of the treatment facility. Collection and transportation of the waste to the treatment plant is not included. From cradle, i.e. including all upstream activities. The activity ends with the waste being treated and waste-specific emissions from the incineration process are released to the environment (air and water).
treatment of sewage sludge, 70% water, WWT, WW from glass production, municipal incineration | ordinary transforming activity | Waste Treatment & Recycling | 3821:Treatment and disposal of non-hazardous waste | E - Water supply; sewerage, waste management and remediation activities | sewage sludge, 70% water, WWT, WW from glass production | 39920: Sewage sludge | sewage sludge, 70% water, WWT, WW from glass production' is a liquid waste under the category of industrial wastes. This sewage sludge is produced exclusively in the wastewater treatment (WWT) of 'WW from glass production'. The composition of the sewage sludge, is specific to and dependent on the original composition of 'WW from glass production'. 'sewage sludge, 70% water, WWT, WW from glass production' contain the following fractions: 100% sewage sludge with 70% water content. By the database default (and per unit of reference product),'sewage sludge, 70% water, WWT, WW from glass production' has 70% water on wet mass basis (30% dry matter) and Carbon present is of only fossil origin (22.83% on a dry matter basis). It has a higher heating value of 9.59 MJ/kg and a lower heating value of 3.84 MJ/kg . This kind of by-product (recyclable or waste) is generated in a specific treatment process, and as such is not intended to be used as for modelling waste outputs from other activities. In the ecoinvent database, treatment option/s for this by-product include: thermal (municipal incineration). Based on the aforementioned treatments, this by-product receives, it is a non-hazardous waste. This by-product can be modelled on two levels: treatment activity and market activity. The former one refers to the specific technology treating the by-product while the latter level represents a mix of treatments. Users are encouraged to inspect the modelling assumptions of the treatment activities and when selecting the market to additionally inspect the treatment mix. Collection and transportation of this by-product is accounted in the respective market activity, users are advised to inspect and modify the average transportation distances for a case specific modelling. |  | Waste | ecoQuery: https://ecoquery.ecoinvent.org/3.12/cutoff/dataset/25633/documentation The process represents the treatment of a waste (sewage sludge) that is exclusively produced from another waste treatment. Municipal incineration is the controlled combustion of a waste. Sewage sludge is generated in the wastewater treatment (WWT) of 'wastewater from glass production'. Recommended use of this dataset: to be used within the specific chain of treatments for 'wastewater from glass production'. Share of biogenic carbon in the sludge: 0%. The activity starts with the waste being available at the gate of the treatment facility. Collection and transportation of the waste to the treatment plant is not included. From cradle, i.e. including all upstream activities. The activity ends with the waste being treated and waste-specific emissions from the incineration process are released to the environment (air and water).
treatment of sewage sludge, 70% water, WWT, WW from glass production, municipal incineration FAE | ordinary transforming activity | Waste Treatment & Recycling | 3821:Treatment and disposal of non-hazardous waste | E - Water supply; sewerage, waste management and remediation activities | heat, for reuse in municipal waste incineration only | 17300: Steam and hot water | The heat is produced in treatment activities and usually reused in the activity itself. Excess heat is fed in 'market for heat district or industrial, other than natural gas'. |  | allocatable product | ecoQuery: https://ecoquery.ecoinvent.org/3.12/cutoff/dataset/26827/documentation The process represents the treatment of a waste (sewage sludge) that is exclusively produced from another waste treatment. Municipal incineration is the controlled combustion of a waste. Sewage sludge is generated in the wastewater treatment (WWT) of 'wastewater from glass production'. Recommended use of this dataset: to be used within the specific chain of treatments for 'wastewater from glass production'. Share of biogenic carbon in the sludge: 0%. The activity starts with the waste being available at the gate of the treatment facility. Collection and transportation of the waste to the treatment plant is not included. From cradle, i.e. including all upstream activities. The activity ends with the waste being treated and waste-specific emissions from the incineration process are released to the environment (air and water).
treatment of sewage sludge, 70% water, WWT, WW from glass production, municipal incineration FAE | ordinary transforming activity | Waste Treatment & Recycling | 3821:Treatment and disposal of non-hazardous waste | E - Water supply; sewerage, waste management and remediation activities | sewage sludge, 70% water, WWT, WW from glass production | 39920: Sewage sludge | sewage sludge, 70% water, WWT, WW from glass production' is a liquid waste under the category of industrial wastes. This sewage sludge is produced exclusively in the wastewater treatment (WWT) of 'WW from glass production'. The composition of the sewage sludge, is specific to and dependent on the original composition of 'WW from glass production'. 'sewage sludge, 70% water, WWT, WW from glass production' contain the following fractions: 100% sewage sludge with 70% water content. By the database default (and per unit of reference product),'sewage sludge, 70% water, WWT, WW from glass production' has 70% water on wet mass basis (30% dry matter) and Carbon present is of only fossil origin (22.83% on a dry matter basis). It has a higher heating value of 9.59 MJ/kg and a lower heating value of 3.84 MJ/kg . This kind of by-product (recyclable or waste) is generated in a specific treatment process, and as such is not intended to be used as for modelling waste outputs from other activities. In the ecoinvent database, treatment option/s for this by-product include: thermal (municipal incineration). Based on the aforementioned treatments, this by-product receives, it is a non-hazardous waste. This by-product can be modelled on two levels: treatment activity and market activity. The former one refers to the specific technology treating the by-product while the latter level represents a mix of treatments. Users are encouraged to inspect the modelling assumptions of the treatment activities and when selecting the market to additionally inspect the treatment mix. Collection and transportation of this by-product is accounted in the respective market activity, users are advised to inspect and modify the average transportation distances for a case specific modelling. |  | Waste | ecoQuery: https://ecoquery.ecoinvent.org/3.12/cutoff/dataset/26453/documentation The process represents the treatment of a waste (sewage sludge) that is exclusively produced from another waste treatment. Municipal incineration is the controlled combustion of a waste. Sewage sludge is generated in the wastewater treatment (WWT) of 'wastewater from glass production'. Recommended use of this dataset: to be used within the specific chain of treatments for 'wastewater from glass production'. Share of biogenic carbon in the sludge: 0%. The activity starts with the waste being available at the gate of the treatment facility. Collection and transportation of the waste to the treatment plant is not included. From cradle, i.e. including all upstream activities. The activity ends with the waste being treated and waste-specific emissions from the incineration process are released to the environment (air and water).
treatment of sewage sludge, 70% water, WWT, WW from grass refinery, municipal incineration | ordinary transforming activity | Waste Treatment & Recycling | 3821:Treatment and disposal of non-hazardous waste | E - Water supply; sewerage, waste management and remediation activities | electricity, for reuse in municipal waste incineration only | 17100: Electrical energy | This product represents electrical energy measured in kWh. If electricity is taken from a market for electricity, the transmission infrastructure, country-specific losses and transformation losses (for markets for medium and low voltage) are included. Covers voltages between 1kV and 24 kV. Electricity that is produced internally in the incineration plant. Excess electricity is fed into 'market for electricity, medium voltage'. |  | allocatable product | ecoQuery: https://ecoquery.ecoinvent.org/3.12/cutoff/dataset/26763/documentation The process represents the treatment of a waste (sewage sludge) that is exclusively produced from another waste treatment. Municipal incineration is the controlled combustion of a waste. Sewage sludge is generated in the wastewater treatment (WWT) of 'wastewater from grass refinery'. Recommended use of this dataset: to be used within the specific chain of treatments for 'wastewater from grass refinery'. Share of biogenic carbon in the sludge: 98.977%. The activity starts with the waste being available at the gate of the treatment facility. Collection and transportation of the waste to the treatment plant is not included. From cradle, i.e. including all upstream activities. The activity ends with the waste being treated and waste-specific emissions from the incineration process are released to the environment (air and water).
treatment of sewage sludge, 70% water, WWT, WW from grass refinery, municipal incineration | ordinary transforming activity | Waste Treatment & Recycling | 3821:Treatment and disposal of non-hazardous waste | E - Water supply; sewerage, waste management and remediation activities | heat, for reuse in municipal waste incineration only | 17300: Steam and hot water | The heat is produced in treatment activities and usually reused in the activity itself. Excess heat is fed in 'market for heat district or industrial, other than natural gas'. |  | allocatable product | ecoQuery: https://ecoquery.ecoinvent.org/3.12/cutoff/dataset/26554/documentation The process represents the treatment of a waste (sewage sludge) that is exclusively produced from another waste treatment. Municipal incineration is the controlled combustion of a waste. Sewage sludge is generated in the wastewater treatment (WWT) of 'wastewater from grass refinery'. Recommended use of this dataset: to be used within the specific chain of treatments for 'wastewater from grass refinery'. Share of biogenic carbon in the sludge: 98.977%. The activity starts with the waste being available at the gate of the treatment facility. Collection and transportation of the waste to the treatment plant is not included. From cradle, i.e. including all upstream activities. The activity ends with the waste being treated and waste-specific emissions from the incineration process are released to the environment (air and water).
treatment of sewage sludge, 70% water, WWT, WW from grass refinery, municipal incineration | ordinary transforming activity | Waste Treatment & Recycling | 3821:Treatment and disposal of non-hazardous waste | E - Water supply; sewerage, waste management and remediation activities | sewage sludge, 70% water, WWT, WW from grass refinery | 39920: Sewage sludge | sewage sludge, 70% water, WWT, WW from grass refinery' is a liquid waste under the category of industrial wastes. This sewage sludge is produced exclusively in the wastewater treatment (WWT) of 'WW from grass refinery'. The composition of the sewage sludge, is specific to and dependent on the original composition of 'WW from grass refinery'. 'sewage sludge, 70% water, WWT, WW from grass refinery' contain the following fractions: 100% sewage sludge with 70% water content. By the database default (and per unit of reference product),'sewage sludge, 70% water, WWT, WW from grass refinery' has 70% water on wet mass basis (30% dry matter) and Carbon present is of both fossil (0.58% on a dry matter basis), and non-fossil origin (56% on a dry matter basis). It has a higher heating value of 25.33 MJ/kg and a lower heating value of 18.67 MJ/kg . This kind of by-product (recyclable or waste) is generated in a specific treatment process, and as such is not intended to be used as for modelling waste outputs from other activities. In the ecoinvent database, treatment option/s for this by-product include: thermal (municipal incineration). Based on the aforementioned treatments, this by-product receives, it is a non-hazardous waste. This by-product can be modelled on two levels: treatment activity and market activity. The former one refers to the specific technology treating the by-product while the latter level represents a mix of treatments. Users are encouraged to inspect the modelling assumptions of the treatment activities and when selecting the market to additionally inspect the treatment mix. Collection and transportation of this by-product is accounted in the respective market activity, users are advised to inspect and modify the average transportation distances for a case specific modelling. |  | Waste | ecoQuery: https://ecoquery.ecoinvent.org/3.12/cutoff/dataset/25890/documentation The process represents the treatment of a waste (sewage sludge) that is exclusively produced from another waste treatment. Municipal incineration is the controlled combustion of a waste. Sewage sludge is generated in the wastewater treatment (WWT) of 'wastewater from grass refinery'. Recommended use of this dataset: to be used within the specific chain of treatments for 'wastewater from grass refinery'. Share of biogenic carbon in the sludge: 98.977%. The activity starts with the waste being available at the gate of the treatment facility. Collection and transportation of the waste to the treatment plant is not included. From cradle, i.e. including all upstream activities. The activity ends with the waste being treated and waste-specific emissions from the incineration process are released to the environment (air and water).
treatment of sewage sludge, 70% water, WWT, WW from grass refinery, municipal incineration FAE | ordinary transforming activity | Waste Treatment & Recycling | 3821:Treatment and disposal of non-hazardous waste | E - Water supply; sewerage, waste management and remediation activities | heat, for reuse in municipal waste incineration only | 17300: Steam and hot water | The heat is produced in treatment activities and usually reused in the activity itself. Excess heat is fed in 'market for heat district or industrial, other than natural gas'. |  | allocatable product | ecoQuery: https://ecoquery.ecoinvent.org/3.12/cutoff/dataset/27229/documentation The process represents the treatment of a waste (sewage sludge) that is exclusively produced from another waste treatment. Municipal incineration is the controlled combustion of a waste. Sewage sludge is generated in the wastewater treatment (WWT) of 'wastewater from grass refinery'. Recommended use of this dataset: to be used within the specific chain of treatments for 'wastewater from grass refinery'. Share of biogenic carbon in the sludge: 98.95%. The activity starts with the waste being available at the gate of the treatment facility. Collection and transportation of the waste to the treatment plant is not included. From cradle, i.e. including all upstream activities. The activity ends with the waste being treated and waste-specific emissions from the incineration process are released to the environment (air and water).
treatment of sewage sludge, 70% water, WWT, WW from grass refinery, municipal incineration FAE | ordinary transforming activity | Waste Treatment & Recycling | 3821:Treatment and disposal of non-hazardous waste | E - Water supply; sewerage, waste management and remediation activities | sewage sludge, 70% water, WWT, WW from grass refinery | 39920: Sewage sludge | sewage sludge, 70% water, WWT, WW from grass refinery' is a liquid waste under the category of industrial wastes. This sewage sludge is produced exclusively in the wastewater treatment (WWT) of 'WW from grass refinery'. The composition of the sewage sludge, is specific to and dependent on the original composition of 'WW from grass refinery'. 'sewage sludge, 70% water, WWT, WW from grass refinery' contain the following fractions: 100% sewage sludge with 70% water content. By the database default (and per unit of reference product),'sewage sludge, 70% water, WWT, WW from grass refinery' has 70% water on wet mass basis (30% dry matter) and Carbon present is of both fossil (0.58% on a dry matter basis), and non-fossil origin (56% on a dry matter basis). It has a higher heating value of 25.33 MJ/kg and a lower heating value of 18.67 MJ/kg . This kind of by-product (recyclable or waste) is generated in a specific treatment process, and as such is not intended to be used as for modelling waste outputs from other activities. In the ecoinvent database, treatment option/s for this by-product include: thermal (municipal incineration). Based on the aforementioned treatments, this by-product receives, it is a non-hazardous waste. This by-product can be modelled on two levels: treatment activity and market activity. The former one refers to the specific technology treating the by-product while the latter level represents a mix of treatments. Users are encouraged to inspect the modelling assumptions of the treatment activities and when selecting the market to additionally inspect the treatment mix. Collection and transportation of this by-product is accounted in the respective market activity, users are advised to inspect and modify the average transportation distances for a case specific modelling. |  | Waste | ecoQuery: https://ecoquery.ecoinvent.org/3.12/cutoff/dataset/26541/documentation The process represents the treatment of a waste (sewage sludge) that is exclusively produced from another waste treatment. Municipal incineration is the controlled combustion of a waste. Sewage sludge is generated in the wastewater treatment (WWT) of 'wastewater from grass refinery'. Recommended use of this dataset: to be used within the specific chain of treatments for 'wastewater from grass refinery'. Share of biogenic carbon in the sludge: 98.95%. The activity starts with the waste being available at the gate of the treatment facility. Collection and transportation of the waste to the treatment plant is not included. From cradle, i.e. including all upstream activities. The activity ends with the waste being treated and waste-specific emissions from the incineration process are released to the environment (air and water).
treatment of sewage sludge, 70% water, WWT, WW from grass refinery, municipal incineration FAE | ordinary transforming activity | Waste Treatment & Recycling | 3821:Treatment and disposal of non-hazardous waste | E - Water supply; sewerage, waste management and remediation activities | electricity, for reuse in municipal waste incineration only | 17100: Electrical energy | This product represents electrical energy measured in kWh. If electricity is taken from a market for electricity, the transmission infrastructure, country-specific losses and transformation losses (for markets for medium and low voltage) are included. Covers voltages between 1kV and 24 kV. Electricity that is produced internally in the incineration plant. Excess electricity is fed into 'market for electricity, medium voltage'. |  | allocatable product | ecoQuery: https://ecoquery.ecoinvent.org/3.12/cutoff/dataset/27433/documentation The process represents the treatment of a waste (sewage sludge) that is exclusively produced from another waste treatment. Municipal incineration is the controlled combustion of a waste. Sewage sludge is generated in the wastewater treatment (WWT) of 'wastewater from grass refinery'. Recommended use of this dataset: to be used within the specific chain of treatments for 'wastewater from grass refinery'. Share of biogenic carbon in the sludge: 98.95%. The activity starts with the waste being available at the gate of the treatment facility. Collection and transportation of the waste to the treatment plant is not included. From cradle, i.e. including all upstream activities. The activity ends with the waste being treated and waste-specific emissions from the incineration process are released to the environment (air and water).
treatment of sewage sludge, 70% water, WWT, WW from hard fibreboard production, municipal incineration | ordinary transforming activity | Waste Treatment & Recycling | 3821:Treatment and disposal of non-hazardous waste | E - Water supply; sewerage, waste management and remediation activities | electricity, for reuse in municipal waste incineration only | 17100: Electrical energy | This product represents electrical energy measured in kWh. If electricity is taken from a market for electricity, the transmission infrastructure, country-specific losses and transformation losses (for markets for medium and low voltage) are included. Covers voltages between 1kV and 24 kV. Electricity that is produced internally in the incineration plant. Excess electricity is fed into 'market for electricity, medium voltage'. |  | allocatable product | ecoQuery: https://ecoquery.ecoinvent.org/3.12/cutoff/dataset/26002/documentation The process represents the treatment of a waste (sewage sludge) that is exclusively produced from another waste treatment. Municipal incineration is the controlled combustion of a waste. Sewage sludge is generated in the wastewater treatment of 'wastewater (WWT) from hard fibreboard production'. Recommended use of this dataset: to be used within the specific chain of treatments for 'wastewater from hard fibreboard production'. Share of biogenic carbon in the sludge: 98.926%. The activity starts with the waste being available at the gate of the treatment facility. Collection and transportation of the waste to the treatment plant is not included. From cradle, i.e. including all upstream activities. The activity ends with the waste being treated and waste-specific emissions from the incineration process are released to the environment (air and water).
treatment of sewage sludge, 70% water, WWT, WW from hard fibreboard production, municipal incineration | ordinary transforming activity | Waste Treatment & Recycling | 3821:Treatment and disposal of non-hazardous waste | E - Water supply; sewerage, waste management and remediation activities | heat, for reuse in municipal waste incineration only | 17300: Steam and hot water | The heat is produced in treatment activities and usually reused in the activity itself. Excess heat is fed in 'market for heat district or industrial, other than natural gas'. |  | allocatable product | ecoQuery: https://ecoquery.ecoinvent.org/3.12/cutoff/dataset/25554/documentation The process represents the treatment of a waste (sewage sludge) that is exclusively produced from another waste treatment. Municipal incineration is the controlled combustion of a waste. Sewage sludge is generated in the wastewater treatment of 'wastewater (WWT) from hard fibreboard production'. Recommended use of this dataset: to be used within the specific chain of treatments for 'wastewater from hard fibreboard production'. Share of biogenic carbon in the sludge: 98.926%. The activity starts with the waste being available at the gate of the treatment facility. Collection and transportation of the waste to the treatment plant is not included. From cradle, i.e. including all upstream activities. The activity ends with the waste being treated and waste-specific emissions from the incineration process are released to the environment (air and water).
treatment of sewage sludge, 70% water, WWT, WW from hard fibreboard production, municipal incineration | ordinary transforming activity | Waste Treatment & Recycling | 3821:Treatment and disposal of non-hazardous waste | E - Water supply; sewerage, waste management and remediation activities | sewage sludge, 70% water, WWT, WW from hard fibreboard production | 39920: Sewage sludge | sewage sludge, 70% water, WWT, WW from hard fibreboard production' is a liquid waste under the category of industrial wastes. This sewage sludge is produced exclusively in the wastewater treatment (WWT) of 'WW from hard fibreboard production'. The composition of the sewage sludge, is specific to and dependent on the original composition of 'WW from hard fibreboard production'. 'sewage sludge, 70% water, WWT, WW from hard fibreboard production' contain the following fractions: 100% sewage sludge with 70% water content. By the database default (and per unit of reference product),'sewage sludge, 70% water, WWT, WW from hard fibreboard production' has 70% water on wet mass basis (30% dry matter) and Carbon present is of both fossil (0.59% on a dry matter basis), and non-fossil origin (54.29% on a dry matter basis). It has a higher heating value of 24.39 MJ/kg and a lower heating value of 17.78 MJ/kg . This kind of by-product (recyclable or waste) is generated in a specific treatment process, and as such is not intended to be used as for modelling waste outputs from other activities. In the ecoinvent database, treatment option/s for this by-product include: thermal (municipal incineration). Based on the aforementioned treatments, this by-product receives, it is a non-hazardous waste. This by-product can be modelled on two levels: treatment activity and market activity. The former one refers to the specific technology treating the by-product while the latter level represents a mix of treatments. Users are encouraged to inspect the modelling assumptions of the treatment activities and when selecting the market to additionally inspect the treatment mix. Collection and transportation of this by-product is accounted in the respective market activity, users are advised to inspect and modify the average transportation distances for a case specific modelling. |  | Waste | ecoQuery: https://ecoquery.ecoinvent.org/3.12/cutoff/dataset/25776/documentation The process represents the treatment of a waste (sewage sludge) that is exclusively produced from another waste treatment. Municipal incineration is the controlled combustion of a waste. Sewage sludge is generated in the wastewater treatment of 'wastewater (WWT) from hard fibreboard production'. Recommended use of this dataset: to be used within the specific chain of treatments for 'wastewater from hard fibreboard production'. Share of biogenic carbon in the sludge: 98.926%. The activity starts with the waste being available at the gate of the treatment facility. Collection and transportation of the waste to the treatment plant is not included. From cradle, i.e. including all upstream activities. The activity ends with the waste being treated and waste-specific emissions from the incineration process are released to the environment (air and water).
treatment of sewage sludge, 70% water, WWT, WW from LCD backlight production, municipal incineration | ordinary transforming activity | Waste Treatment & Recycling | 3821:Treatment and disposal of non-hazardous waste | E - Water supply; sewerage, waste management and remediation activities | electricity, for reuse in municipal waste incineration only | 17100: Electrical energy | This product represents electrical energy measured in kWh. If electricity is taken from a market for electricity, the transmission infrastructure, country-specific losses and transformation losses (for markets for medium and low voltage) are included. Covers voltages between 1kV and 24 kV. Electricity that is produced internally in the incineration plant. Excess electricity is fed into 'market for electricity, medium voltage'. |  | allocatable product | ecoQuery: https://ecoquery.ecoinvent.org/3.12/cutoff/dataset/26875/documentation The process represents the treatment of a waste (sewage sludge) that is exclusively produced from another waste treatment. Municipal incineration is the controlled combustion of a waste. Sewage sludge is generated in the wastewater treatment (WWT) of 'wastewater from LCD backlight production'. Recommended use of this dataset: to be used within the specific chain of treatments for 'wastewater from LCD backlight production'. Share of biogenic carbon in the sludge: 0%. "LCD" stands for "Liquid-crystal display". The activity starts with the waste being available at the gate of the treatment facility. Collection and transportation of the waste to the treatment plant is not included. From cradle, i.e. including all upstream activities. The activity ends with the waste being treated and waste-specific emissions from the incineration process are released to the environment (air and water).
treatment of sewage sludge, 70% water, WWT, WW from LCD backlight production, municipal incineration | ordinary transforming activity | Waste Treatment & Recycling | 3821:Treatment and disposal of non-hazardous waste | E - Water supply; sewerage, waste management and remediation activities | sewage sludge, 70% water, WWT, WW from LCD backlight production | 39920: Sewage sludge | sewage sludge, 70% water, WWT, WW from LCD backlight production' is a liquid waste under the category of industrial wastes. This sewage sludge is produced exclusively in the wastewater treatment (WWT) of 'WW from LCD backlight production'. The composition of the sewage sludge, is specific to and dependent on the original composition of 'WW from LCD backlight production'. 'sewage sludge, 70% water, WWT, WW from LCD backlight production' contain the following fractions: 100% sewage sludge with 70% water content. By the database default (and per unit of reference product),'sewage sludge, 70% water, WWT, WW from LCD backlight production' has 70% water on wet mass basis (30% dry matter) and Carbon present is of only fossil origin (53.18% on a dry matter basis). It has a higher heating value of 23.67 MJ/kg and a lower heating value of 17.11 MJ/kg . This kind of by-product (recyclable or waste) is generated in a specific treatment process, and as such is not intended to be used as for modelling waste outputs from other activities. In the ecoinvent database, treatment option/s for this by-product include: thermal (municipal incineration). Based on the aforementioned treatments, this by-product receives, it is a non-hazardous waste. This by-product can be modelled on two levels: treatment activity and market activity. The former one refers to the specific technology treating the by-product while the latter level represents a mix of treatments. Users are encouraged to inspect the modelling assumptions of the treatment activities and when selecting the market to additionally inspect the treatment mix. Collection and transportation of this by-product is accounted in the respective market activity, users are advised to inspect and modify the average transportation distances for a case specific modelling. |  | Waste | ecoQuery: https://ecoquery.ecoinvent.org/3.12/cutoff/dataset/26291/documentation The process represents the treatment of a waste (sewage sludge) that is exclusively produced from another waste treatment. Municipal incineration is the controlled combustion of a waste. Sewage sludge is generated in the wastewater treatment (WWT) of 'wastewater from LCD backlight production'. Recommended use of this dataset: to be used within the specific chain of treatments for 'wastewater from LCD backlight production'. Share of biogenic carbon in the sludge: 0%. "LCD" stands for "Liquid-crystal display". The activity starts with the waste being available at the gate of the treatment facility. Collection and transportation of the waste to the treatment plant is not included. From cradle, i.e. including all upstream activities. The activity ends with the waste being treated and waste-specific emissions from the incineration process are released to the environment (air and water).
treatment of sewage sludge, 70% water, WWT, WW from LCD backlight production, municipal incineration | ordinary transforming activity | Waste Treatment & Recycling | 3821:Treatment and disposal of non-hazardous waste | E - Water supply; sewerage, waste management and remediation activities | heat, for reuse in municipal waste incineration only | 17300: Steam and hot water | The heat is produced in treatment activities and usually reused in the activity itself. Excess heat is fed in 'market for heat district or industrial, other than natural gas'. |  | allocatable product | ecoQuery: https://ecoquery.ecoinvent.org/3.12/cutoff/dataset/26442/documentation The process represents the treatment of a waste (sewage sludge) that is exclusively produced from another waste treatment. Municipal incineration is the controlled combustion of a waste. Sewage sludge is generated in the wastewater treatment (WWT) of 'wastewater from LCD backlight production'. Recommended use of this dataset: to be used within the specific chain of treatments for 'wastewater from LCD backlight production'. Share of biogenic carbon in the sludge: 0%. "LCD" stands for "Liquid-crystal display". The activity starts with the waste being available at the gate of the treatment facility. Collection and transportation of the waste to the treatment plant is not included. From cradle, i.e. including all upstream activities. The activity ends with the waste being treated and waste-specific emissions from the incineration process are released to the environment (air and water).
treatment of sewage sludge, 70% water, WWT, WW from LCD backlight production, municipal incineration FAE | ordinary transforming activity | Waste Treatment & Recycling | 3821:Treatment and disposal of non-hazardous waste | E - Water supply; sewerage, waste management and remediation activities | heat, for reuse in municipal waste incineration only | 17300: Steam and hot water | The heat is produced in treatment activities and usually reused in the activity itself. Excess heat is fed in 'market for heat district or industrial, other than natural gas'. |  | allocatable product | ecoQuery: https://ecoquery.ecoinvent.org/3.12/cutoff/dataset/25553/documentation The process represents the treatment of a waste (sewage sludge) that is exclusively produced from another waste treatment. Municipal incineration is the controlled combustion of a waste. Sewage sludge is generated in the wastewater treatment (WWT) of 'wastewater from LCD backlight production'. Recommended use of this dataset: to be used within the specific chain of treatments for 'wastewater from LCD backlight production'. Share of biogenic carbon in the sludge: 0%. "LCD" stands for "Liquid-crystal display". The activity starts with the waste being available at the gate of the treatment facility. Collection and transportation of the waste to the treatment plant is not included. From cradle, i.e. including all upstream activities. The activity ends with the waste being treated and waste-specific emissions from the incineration process are released to the environment (air and water).
treatment of sewage sludge, 70% water, WWT, WW from LCD backlight production, municipal incineration FAE | ordinary transforming activity | Waste Treatment & Recycling | 3821:Treatment and disposal of non-hazardous waste | E - Water supply; sewerage, waste management and remediation activities | electricity, for reuse in municipal waste incineration only | 17100: Electrical energy | This product represents electrical energy measured in kWh. If electricity is taken from a market for electricity, the transmission infrastructure, country-specific losses and transformation losses (for markets for medium and low voltage) are included. Covers voltages between 1kV and 24 kV. Electricity that is produced internally in the incineration plant. Excess electricity is fed into 'market for electricity, medium voltage'. |  | allocatable product | ecoQuery: https://ecoquery.ecoinvent.org/3.12/cutoff/dataset/25997/documentation The process represents the treatment of a waste (sewage sludge) that is exclusively produced from another waste treatment. Municipal incineration is the controlled combustion of a waste. Sewage sludge is generated in the wastewater treatment (WWT) of 'wastewater from LCD backlight production'. Recommended use of this dataset: to be used within the specific chain of treatments for 'wastewater from LCD backlight production'. Share of biogenic carbon in the sludge: 0%. "LCD" stands for "Liquid-crystal display". The activity starts with the waste being available at the gate of the treatment facility. Collection and transportation of the waste to the treatment plant is not included. From cradle, i.e. including all upstream activities. The activity ends with the waste being treated and waste-specific emissions from the incineration process are released to the environment (air and water).
treatment of sewage sludge, 70% water, WWT, WW from LCD backlight production, municipal incineration FAE | ordinary transforming activity | Waste Treatment & Recycling | 3821:Treatment and disposal of non-hazardous waste | E - Water supply; sewerage, waste management and remediation activities | sewage sludge, 70% water, WWT, WW from LCD backlight production | 39920: Sewage sludge | sewage sludge, 70% water, WWT, WW from LCD backlight production' is a liquid waste under the category of industrial wastes. This sewage sludge is produced exclusively in the wastewater treatment (WWT) of 'WW from LCD backlight production'. The composition of the sewage sludge, is specific to and dependent on the original composition of 'WW from LCD backlight production'. 'sewage sludge, 70% water, WWT, WW from LCD backlight production' contain the following fractions: 100% sewage sludge with 70% water content. By the database default (and per unit of reference product),'sewage sludge, 70% water, WWT, WW from LCD backlight production' has 70% water on wet mass basis (30% dry matter) and Carbon present is of only fossil origin (53.18% on a dry matter basis). It has a higher heating value of 23.67 MJ/kg and a lower heating value of 17.11 MJ/kg . This kind of by-product (recyclable or waste) is generated in a specific treatment process, and as such is not intended to be used as for modelling waste outputs from other activities. In the ecoinvent database, treatment option/s for this by-product include: thermal (municipal incineration). Based on the aforementioned treatments, this by-product receives, it is a non-hazardous waste. This by-product can be modelled on two levels: treatment activity and market activity. The former one refers to the specific technology treating the by-product while the latter level represents a mix of treatments. Users are encouraged to inspect the modelling assumptions of the treatment activities and when selecting the market to additionally inspect the treatment mix. Collection and transportation of this by-product is accounted in the respective market activity, users are advised to inspect and modify the average transportation distances for a case specific modelling. |  | Waste | ecoQuery: https://ecoquery.ecoinvent.org/3.12/cutoff/dataset/25649/documentation The process represents the treatment of a waste (sewage sludge) that is exclusively produced from another waste treatment. Municipal incineration is the controlled combustion of a waste. Sewage sludge is generated in the wastewater treatment (WWT) of 'wastewater from LCD backlight production'. Recommended use of this dataset: to be used within the specific chain of treatments for 'wastewater from LCD backlight production'. Share of biogenic carbon in the sludge: 0%. "LCD" stands for "Liquid-crystal display". The activity starts with the waste being available at the gate of the treatment facility. Collection and transportation of the waste to the treatment plant is not included. From cradle, i.e. including all upstream activities. The activity ends with the waste being treated and waste-specific emissions from the incineration process are released to the environment (air and water).
treatment of sewage sludge, 70% water, WWT, WW from LCD production, municipal incineration | ordinary transforming activity | Waste Treatment & Recycling | 3821:Treatment and disposal of non-hazardous waste | E - Water supply; sewerage, waste management and remediation activities | electricity, for reuse in municipal waste incineration only | 17100: Electrical energy | This product represents electrical energy measured in kWh. If electricity is taken from a market for electricity, the transmission infrastructure, country-specific losses and transformation losses (for markets for medium and low voltage) are included. Covers voltages between 1kV and 24 kV. Electricity that is produced internally in the incineration plant. Excess electricity is fed into 'market for electricity, medium voltage'. |  | allocatable product | ecoQuery: https://ecoquery.ecoinvent.org/3.12/cutoff/dataset/27326/documentation The process represents the treatment of a waste (sewage sludge) that is exclusively produced from another waste treatment. Municipal incineration is the controlled combustion of a waste. Sewage sludge is generated in the wastewater treatment (WWT) of 'wastewater from LCD production'. Recommended use of this dataset: to be used within the specific chain of treatments for 'wastewater from LCD production'. Share of biogenic carbon in the sludge: 0%. "LCD" stands for "Liquid-crystal display". The activity starts with the waste being available at the gate of the treatment facility. Collection and transportation of the waste to the treatment plant is not included. From cradle, i.e. including all upstream activities. The activity ends with the waste being treated and waste-specific emissions from the incineration process are released to the environment (air and water).
treatment of sewage sludge, 70% water, WWT, WW from LCD production, municipal incineration | ordinary transforming activity | Waste Treatment & Recycling | 3821:Treatment and disposal of non-hazardous waste | E - Water supply; sewerage, waste management and remediation activities | sewage sludge, 70% water, WWT, WW from LCD production | 39920: Sewage sludge | sewage sludge, 70% water, WWT, WW from LCD production' is a liquid waste under the category of industrial wastes. This sewage sludge is produced exclusively in the wastewater treatment (WWT) of 'WW from LCD production'. The composition of the sewage sludge, is specific to and dependent on the original composition of 'WW from LCD production'. 'sewage sludge, 70% water, WWT, WW from LCD production' contain the following fractions: 100% sewage sludge with 70% water content. By the database default (and per unit of reference product),'sewage sludge, 70% water, WWT, WW from LCD production' has 70% water on wet mass basis (30% dry matter) and Carbon present is of only fossil origin (38.56% on a dry matter basis). It has a higher heating value of 15.32 MJ/kg and a lower heating value of 9.14 MJ/kg . This kind of by-product (recyclable or waste) is generated in a specific treatment process, and as such is not intended to be used as for modelling waste outputs from other activities. In the ecoinvent database, treatment option/s for this by-product include: thermal (municipal incineration). Based on the aforementioned treatments, this by-product receives, it is a non-hazardous waste. This by-product can be modelled on two levels: treatment activity and market activity. The former one refers to the specific technology treating the by-product while the latter level represents a mix of treatments. Users are encouraged to inspect the modelling assumptions of the treatment activities and when selecting the market to additionally inspect the treatment mix. Collection and transportation of this by-product is accounted in the respective market activity, users are advised to inspect and modify the average transportation distances for a case specific modelling. |  | Waste | ecoQuery: https://ecoquery.ecoinvent.org/3.12/cutoff/dataset/26336/documentation The process represents the treatment of a waste (sewage sludge) that is exclusively produced from another waste treatment. Municipal incineration is the controlled combustion of a waste. Sewage sludge is generated in the wastewater treatment (WWT) of 'wastewater from LCD production'. Recommended use of this dataset: to be used within the specific chain of treatments for 'wastewater from LCD production'. Share of biogenic carbon in the sludge: 0%. "LCD" stands for "Liquid-crystal display". The activity starts with the waste being available at the gate of the treatment facility. Collection and transportation of the waste to the treatment plant is not included. From cradle, i.e. including all upstream activities. The activity ends with the waste being treated and waste-specific emissions from the incineration process are released to the environment (air and water).
treatment of sewage sludge, 70% water, WWT, WW from LCD production, municipal incineration | ordinary transforming activity | Waste Treatment & Recycling | 3821:Treatment and disposal of non-hazardous waste | E - Water supply; sewerage, waste management and remediation activities | heat, for reuse in municipal waste incineration only | 17300: Steam and hot water | The heat is produced in treatment activities and usually reused in the activity itself. Excess heat is fed in 'market for heat district or industrial, other than natural gas'. |  | allocatable product | ecoQuery: https://ecoquery.ecoinvent.org/3.12/cutoff/dataset/26856/documentation The process represents the treatment of a waste (sewage sludge) that is exclusively produced from another waste treatment. Municipal incineration is the controlled combustion of a waste. Sewage sludge is generated in the wastewater treatment (WWT) of 'wastewater from LCD production'. Recommended use of this dataset: to be used within the specific chain of treatments for 'wastewater from LCD production'. Share of biogenic carbon in the sludge: 0%. "LCD" stands for "Liquid-crystal display". The activity starts with the waste being available at the gate of the treatment facility. Collection and transportation of the waste to the treatment plant is not included. From cradle, i.e. including all upstream activities. The activity ends with the waste being treated and waste-specific emissions from the incineration process are released to the environment (air and water).
treatment of sewage sludge, 70% water, WWT, WW from LCD production, municipal incineration FAE | ordinary transforming activity | Waste Treatment & Recycling | 3821:Treatment and disposal of non-hazardous waste | E - Water supply; sewerage, waste management and remediation activities | heat, for reuse in municipal waste incineration only | 17300: Steam and hot water | The heat is produced in treatment activities and usually reused in the activity itself. Excess heat is fed in 'market for heat district or industrial, other than natural gas'. |  | allocatable product | ecoQuery: https://ecoquery.ecoinvent.org/3.12/cutoff/dataset/26668/documentation The process represents the treatment of a waste (sewage sludge) that is exclusively produced from another waste treatment. Municipal incineration is the controlled combustion of a waste. Sewage sludge is generated in the wastewater treatment of 'wastewater (WWT) from LCD production'. Recommended use of this dataset: to be used within the specific chain of treatments for 'wastewater from LCD production'. Share of biogenic carbon in the sludge: 0%. "LCD" stands for "Liquid-crystal display". The activity starts with the waste being available at the gate of the treatment facility. Collection and transportation of the waste to the treatment plant is not included. From cradle, i.e. including all upstream activities. The activity ends with the waste being treated and waste-specific emissions from the incineration process are released to the environment (air and water).
treatment of sewage sludge, 70% water, WWT, WW from LCD production, municipal incineration FAE | ordinary transforming activity | Waste Treatment & Recycling | 3821:Treatment and disposal of non-hazardous waste | E - Water supply; sewerage, waste management and remediation activities | sewage sludge, 70% water, WWT, WW from LCD production | 39920: Sewage sludge | sewage sludge, 70% water, WWT, WW from LCD production' is a liquid waste under the category of industrial wastes. This sewage sludge is produced exclusively in the wastewater treatment (WWT) of 'WW from LCD production'. The composition of the sewage sludge, is specific to and dependent on the original composition of 'WW from LCD production'. 'sewage sludge, 70% water, WWT, WW from LCD production' contain the following fractions: 100% sewage sludge with 70% water content. By the database default (and per unit of reference product),'sewage sludge, 70% water, WWT, WW from LCD production' has 70% water on wet mass basis (30% dry matter) and Carbon present is of only fossil origin (38.56% on a dry matter basis). It has a higher heating value of 15.32 MJ/kg and a lower heating value of 9.14 MJ/kg . This kind of by-product (recyclable or waste) is generated in a specific treatment process, and as such is not intended to be used as for modelling waste outputs from other activities. In the ecoinvent database, treatment option/s for this by-product include: thermal (municipal incineration). Based on the aforementioned treatments, this by-product receives, it is a non-hazardous waste. This by-product can be modelled on two levels: treatment activity and market activity. The former one refers to the specific technology treating the by-product while the latter level represents a mix of treatments. Users are encouraged to inspect the modelling assumptions of the treatment activities and when selecting the market to additionally inspect the treatment mix. Collection and transportation of this by-product is accounted in the respective market activity, users are advised to inspect and modify the average transportation distances for a case specific modelling. |  | Waste | ecoQuery: https://ecoquery.ecoinvent.org/3.12/cutoff/dataset/25912/documentation The process represents the treatment of a waste (sewage sludge) that is exclusively produced from another waste treatment. Municipal incineration is the controlled combustion of a waste. Sewage sludge is generated in the wastewater treatment of 'wastewater (WWT) from LCD production'. Recommended use of this dataset: to be used within the specific chain of treatments for 'wastewater from LCD production'. Share of biogenic carbon in the sludge: 0%. "LCD" stands for "Liquid-crystal display". The activity starts with the waste being available at the gate of the treatment facility. Collection and transportation of the waste to the treatment plant is not included. From cradle, i.e. including all upstream activities. The activity ends with the waste being treated and waste-specific emissions from the incineration process are released to the environment (air and water).
treatment of sewage sludge, 70% water, WWT, WW from LCD production, municipal incineration FAE | ordinary transforming activity | Waste Treatment & Recycling | 3821:Treatment and disposal of non-hazardous waste | E - Water supply; sewerage, waste management and remediation activities | electricity, for reuse in municipal waste incineration only | 17100: Electrical energy | This product represents electrical energy measured in kWh. If electricity is taken from a market for electricity, the transmission infrastructure, country-specific losses and transformation losses (for markets for medium and low voltage) are included. Covers voltages between 1kV and 24 kV. Electricity that is produced internally in the incineration plant. Excess electricity is fed into 'market for electricity, medium voltage'. |  | allocatable product | ecoQuery: https://ecoquery.ecoinvent.org/3.12/cutoff/dataset/26857/documentation The process represents the treatment of a waste (sewage sludge) that is exclusively produced from another waste treatment. Municipal incineration is the controlled combustion of a waste. Sewage sludge is generated in the wastewater treatment of 'wastewater (WWT) from LCD production'. Recommended use of this dataset: to be used within the specific chain of treatments for 'wastewater from LCD production'. Share of biogenic carbon in the sludge: 0%. "LCD" stands for "Liquid-crystal display". The activity starts with the waste being available at the gate of the treatment facility. Collection and transportation of the waste to the treatment plant is not included. From cradle, i.e. including all upstream activities. The activity ends with the waste being treated and waste-specific emissions from the incineration process are released to the environment (air and water).
treatment of sewage sludge, 70% water, WWT, WW from liquid crystal production, municipal incineration | ordinary transforming activity | Waste Treatment & Recycling | 3821:Treatment and disposal of non-hazardous waste | E - Water supply; sewerage, waste management and remediation activities | electricity, for reuse in municipal waste incineration only | 17100: Electrical energy | This product represents electrical energy measured in kWh. If electricity is taken from a market for electricity, the transmission infrastructure, country-specific losses and transformation losses (for markets for medium and low voltage) are included. Covers voltages between 1kV and 24 kV. Electricity that is produced internally in the incineration plant. Excess electricity is fed into 'market for electricity, medium voltage'. |  | allocatable product | ecoQuery: https://ecoquery.ecoinvent.org/3.12/cutoff/dataset/26775/documentation The process represents the treatment of a waste (sewage sludge) that is exclusively produced from another waste treatment. Municipal incineration is the controlled combustion of a waste. Sewage sludge is generated in the wastewater treatment (WWT) of 'wastewater from liquid crystal production'. Recommended use of this dataset: to be used within the specific chain of treatments for 'wastewater from liquid crystal production'. Share of biogenic carbon in the sludge: 0%. The activity starts with the waste being available at the gate of the treatment facility. Collection and transportation of the waste to the treatment plant is not included. From cradle, i.e. including all upstream activities. The activity ends with the waste being treated and waste-specific emissions from the incineration process are released to the environment (air and water).
treatment of sewage sludge, 70% water, WWT, WW from liquid crystal production, municipal incineration | ordinary transforming activity | Waste Treatment & Recycling | 3821:Treatment and disposal of non-hazardous waste | E - Water supply; sewerage, waste management and remediation activities | sewage sludge, 70% water, WWT, WW from liquid crystal production | 39920: Sewage sludge | sewage sludge, 70% water, WWT, WW from liquid crystal production' is a liquid waste under the category of industrial wastes. This sewage sludge is produced exclusively in the wastewater treatment (WWT) of 'WW from liquid crystal production'. The composition of the sewage sludge, is specific to and dependent on the original composition of 'WW from liquid crystal production'. 'sewage sludge, 70% water, WWT, WW from liquid crystal production' contain the following fractions: 100% sewage sludge with 70% water content. By the database default (and per unit of reference product),'sewage sludge, 70% water, WWT, WW from liquid crystal production' has 70% water on wet mass basis (30% dry matter) and Carbon present is of only fossil origin (56.56% on a dry matter basis). It has a higher heating value of 25.32 MJ/kg and a lower heating value of 18.66 MJ/kg . This kind of by-product (recyclable or waste) is generated in a specific treatment process, and as such is not intended to be used as for modelling waste outputs from other activities. In the ecoinvent database, treatment option/s for this by-product include: thermal (municipal incineration). Based on the aforementioned treatments, this by-product receives, it is a non-hazardous waste. This by-product can be modelled on two levels: treatment activity and market activity. The former one refers to the specific technology treating the by-product while the latter level represents a mix of treatments. Users are encouraged to inspect the modelling assumptions of the treatment activities and when selecting the market to additionally inspect the treatment mix. Collection and transportation of this by-product is accounted in the respective market activity, users are advised to inspect and modify the average transportation distances for a case specific modelling. |  | Waste | ecoQuery: https://ecoquery.ecoinvent.org/3.12/cutoff/dataset/26015/documentation The process represents the treatment of a waste (sewage sludge) that is exclusively produced from another waste treatment. Municipal incineration is the controlled combustion of a waste. Sewage sludge is generated in the wastewater treatment (WWT) of 'wastewater from liquid crystal production'. Recommended use of this dataset: to be used within the specific chain of treatments for 'wastewater from liquid crystal production'. Share of biogenic carbon in the sludge: 0%. The activity starts with the waste being available at the gate of the treatment facility. Collection and transportation of the waste to the treatment plant is not included. From cradle, i.e. including all upstream activities. The activity ends with the waste being treated and waste-specific emissions from the incineration process are released to the environment (air and water).
treatment of sewage sludge, 70% water, WWT, WW from liquid crystal production, municipal incineration | ordinary transforming activity | Waste Treatment & Recycling | 3821:Treatment and disposal of non-hazardous waste | E - Water supply; sewerage, waste management and remediation activities | heat, for reuse in municipal waste incineration only | 17300: Steam and hot water | The heat is produced in treatment activities and usually reused in the activity itself. Excess heat is fed in 'market for heat district or industrial, other than natural gas'. |  | allocatable product | ecoQuery: https://ecoquery.ecoinvent.org/3.12/cutoff/dataset/26320/documentation The process represents the treatment of a waste (sewage sludge) that is exclusively produced from another waste treatment. Municipal incineration is the controlled combustion of a waste. Sewage sludge is generated in the wastewater treatment (WWT) of 'wastewater from liquid crystal production'. Recommended use of this dataset: to be used within the specific chain of treatments for 'wastewater from liquid crystal production'. Share of biogenic carbon in the sludge: 0%. The activity starts with the waste being available at the gate of the treatment facility. Collection and transportation of the waste to the treatment plant is not included. From cradle, i.e. including all upstream activities. The activity ends with the waste being treated and waste-specific emissions from the incineration process are released to the environment (air and water).
treatment of sewage sludge, 70% water, WWT, WW from liquid crystal production, municipal incineration FAE | ordinary transforming activity | Waste Treatment & Recycling | 3821:Treatment and disposal of non-hazardous waste | E - Water supply; sewerage, waste management and remediation activities | sewage sludge, 70% water, WWT, WW from liquid crystal production | 39920: Sewage sludge | sewage sludge, 70% water, WWT, WW from liquid crystal production' is a liquid waste under the category of industrial wastes. This sewage sludge is produced exclusively in the wastewater treatment (WWT) of 'WW from liquid crystal production'. The composition of the sewage sludge, is specific to and dependent on the original composition of 'WW from liquid crystal production'. 'sewage sludge, 70% water, WWT, WW from liquid crystal production' contain the following fractions: 100% sewage sludge with 70% water content. By the database default (and per unit of reference product),'sewage sludge, 70% water, WWT, WW from liquid crystal production' has 70% water on wet mass basis (30% dry matter) and Carbon present is of only fossil origin (56.56% on a dry matter basis). It has a higher heating value of 25.32 MJ/kg and a lower heating value of 18.66 MJ/kg . This kind of by-product (recyclable or waste) is generated in a specific treatment process, and as such is not intended to be used as for modelling waste outputs from other activities. In the ecoinvent database, treatment option/s for this by-product include: thermal (municipal incineration). Based on the aforementioned treatments, this by-product receives, it is a non-hazardous waste. This by-product can be modelled on two levels: treatment activity and market activity. The former one refers to the specific technology treating the by-product while the latter level represents a mix of treatments. Users are encouraged to inspect the modelling assumptions of the treatment activities and when selecting the market to additionally inspect the treatment mix. Collection and transportation of this by-product is accounted in the respective market activity, users are advised to inspect and modify the average transportation distances for a case specific modelling. |  | Waste | ecoQuery: https://ecoquery.ecoinvent.org/3.12/cutoff/dataset/26348/documentation The process represents the treatment of a waste (sewage sludge) that is exclusively produced from another waste treatment. Municipal incineration is the controlled combustion of a waste. Sewage sludge is generated in the wastewater treatment (WWT) of 'wastewater from liquid crystal production'. Recommended use of this dataset: to be used within the specific chain of treatments for 'wastewater from liquid crystal production'. Share of biogenic carbon in the sludge: 0%. The activity starts with the waste being available at the gate of the treatment facility. Collection and transportation of the waste to the treatment plant is not included. From cradle, i.e. including all upstream activities. The activity ends with the waste being treated and waste-specific emissions from the incineration process are released to the environment (air and water).
treatment of sewage sludge, 70% water, WWT, WW from liquid crystal production, municipal incineration FAE | ordinary transforming activity | Waste Treatment & Recycling | 3821:Treatment and disposal of non-hazardous waste | E - Water supply; sewerage, waste management and remediation activities | electricity, for reuse in municipal waste incineration only | 17100: Electrical energy | This product represents electrical energy measured in kWh. If electricity is taken from a market for electricity, the transmission infrastructure, country-specific losses and transformation losses (for markets for medium and low voltage) are included. Covers voltages between 1kV and 24 kV. Electricity that is produced internally in the incineration plant. Excess electricity is fed into 'market for electricity, medium voltage'. |  | allocatable product | ecoQuery: https://ecoquery.ecoinvent.org/3.12/cutoff/dataset/27131/documentation The process represents the treatment of a waste (sewage sludge) that is exclusively produced from another waste treatment. Municipal incineration is the controlled combustion of a waste. Sewage sludge is generated in the wastewater treatment (WWT) of 'wastewater from liquid crystal production'. Recommended use of this dataset: to be used within the specific chain of treatments for 'wastewater from liquid crystal production'. Share of biogenic carbon in the sludge: 0%. The activity starts with the waste being available at the gate of the treatment facility. Collection and transportation of the waste to the treatment plant is not included. From cradle, i.e. including all upstream activities. The activity ends with the waste being treated and waste-specific emissions from the incineration process are released to the environment (air and water).
treatment of sewage sludge, 70% water, WWT, WW from liquid crystal production, municipal incineration FAE | ordinary transforming activity | Waste Treatment & Recycling | 3821:Treatment and disposal of non-hazardous waste | E - Water supply; sewerage, waste management and remediation activities | heat, for reuse in municipal waste incineration only | 17300: Steam and hot water | The heat is produced in treatment activities and usually reused in the activity itself. Excess heat is fed in 'market for heat district or industrial, other than natural gas'. |  | allocatable product | ecoQuery: https://ecoquery.ecoinvent.org/3.12/cutoff/dataset/26684/documentation The process represents the treatment of a waste (sewage sludge) that is exclusively produced from another waste treatment. Municipal incineration is the controlled combustion of a waste. Sewage sludge is generated in the wastewater treatment (WWT) of 'wastewater from liquid crystal production'. Recommended use of this dataset: to be used within the specific chain of treatments for 'wastewater from liquid crystal production'. Share of biogenic carbon in the sludge: 0%. The activity starts with the waste being available at the gate of the treatment facility. Collection and transportation of the waste to the treatment plant is not included. From cradle, i.e. including all upstream activities. The activity ends with the waste being treated and waste-specific emissions from the incineration process are released to the environment (air and water).
treatment of sewage sludge, 70% water, WWT, WW from maize starch production, municipal incineration | ordinary transforming activity | Waste Treatment & Recycling | 3821:Treatment and disposal of non-hazardous waste | E - Water supply; sewerage, waste management and remediation activities | sewage sludge, 70% water, WWT, WW from maize starch production | 39920: Sewage sludge | sewage sludge, 70% water, WWT, WW from maize starch production' is a liquid waste under the category of industrial wastes. This sewage sludge is produced exclusively in the wastewater treatment (WWT) of 'WW from maize starch production'. The composition of the sewage sludge, is specific to and dependent on the original composition of 'WW from maize starch production'. 'sewage sludge, 70% water, WWT, WW from maize starch production' contain the following fractions: 100% sewage sludge with 70% water content. By the database default (and per unit of reference product),'sewage sludge, 70% water, WWT, WW from maize starch production' has 70% water on wet mass basis (30% dry matter) and Carbon present is of both fossil (0.72% on a dry matter basis), and non-fossil origin (39.12% on a dry matter basis). It has a higher heating value of 16.06 MJ/kg and a lower heating value of 9.85 MJ/kg . This kind of by-product (recyclable or waste) is generated in a specific treatment process, and as such is not intended to be used as for modelling waste outputs from other activities. In the ecoinvent database, treatment option/s for this by-product include: thermal (municipal incineration). Based on the aforementioned treatments, this by-product receives, it is a non-hazardous waste. This by-product can be modelled on two levels: treatment activity and market activity. The former one refers to the specific technology treating the by-product while the latter level represents a mix of treatments. Users are encouraged to inspect the modelling assumptions of the treatment activities and when selecting the market to additionally inspect the treatment mix. Collection and transportation of this by-product is accounted in the respective market activity, users are advised to inspect and modify the average transportation distances for a case specific modelling. |  | Waste | ecoQuery: https://ecoquery.ecoinvent.org/3.12/cutoff/dataset/26742/documentation The process represents the treatment of a waste (sewage sludge) that is exclusively produced from another waste treatment. Municipal incineration is the controlled combustion of a waste. Sewage sludge is generated in the wastewater treatment (WWT) of 'wastewater from maize starch production'. Recommended use of this dataset: to be used within the specific chain of treatments for 'wastewater from maize starch production'. Share of biogenic carbon in the sludge: 98.195%. The activity starts with the waste being available at the gate of the treatment facility. Collection and transportation of the waste to the treatment plant is not included. From cradle, i.e. including all upstream activities. The activity ends with the waste being treated and waste-specific emissions from the incineration process are released to the environment (air and water).
treatment of sewage sludge, 70% water, WWT, WW from maize starch production, municipal incineration | ordinary transforming activity | Waste Treatment & Recycling | 3821:Treatment and disposal of non-hazardous waste | E - Water supply; sewerage, waste management and remediation activities | heat, for reuse in municipal waste incineration only | 17300: Steam and hot water | The heat is produced in treatment activities and usually reused in the activity itself. Excess heat is fed in 'market for heat district or industrial, other than natural gas'. |  | allocatable product | ecoQuery: https://ecoquery.ecoinvent.org/3.12/cutoff/dataset/27024/documentation The process represents the treatment of a waste (sewage sludge) that is exclusively produced from another waste treatment. Municipal incineration is the controlled combustion of a waste. Sewage sludge is generated in the wastewater treatment (WWT) of 'wastewater from maize starch production'. Recommended use of this dataset: to be used within the specific chain of treatments for 'wastewater from maize starch production'. Share of biogenic carbon in the sludge: 98.195%. The activity starts with the waste being available at the gate of the treatment facility. Collection and transportation of the waste to the treatment plant is not included. From cradle, i.e. including all upstream activities. The activity ends with the waste being treated and waste-specific emissions from the incineration process are released to the environment (air and water).
treatment of sewage sludge, 70% water, WWT, WW from maize starch production, municipal incineration | ordinary transforming activity | Waste Treatment & Recycling | 3821:Treatment and disposal of non-hazardous waste | E - Water supply; sewerage, waste management and remediation activities | electricity, for reuse in municipal waste incineration only | 17100: Electrical energy | This product represents electrical energy measured in kWh. If electricity is taken from a market for electricity, the transmission infrastructure, country-specific losses and transformation losses (for markets for medium and low voltage) are included. Covers voltages between 1kV and 24 kV. Electricity that is produced internally in the incineration plant. Excess electricity is fed into 'market for electricity, medium voltage'. |  | allocatable product | ecoQuery: https://ecoquery.ecoinvent.org/3.12/cutoff/dataset/27478/documentation The process represents the treatment of a waste (sewage sludge) that is exclusively produced from another waste treatment. Municipal incineration is the controlled combustion of a waste. Sewage sludge is generated in the wastewater treatment (WWT) of 'wastewater from maize starch production'. Recommended use of this dataset: to be used within the specific chain of treatments for 'wastewater from maize starch production'. Share of biogenic carbon in the sludge: 98.195%. The activity starts with the waste being available at the gate of the treatment facility. Collection and transportation of the waste to the treatment plant is not included. From cradle, i.e. including all upstream activities. The activity ends with the waste being treated and waste-specific emissions from the incineration process are released to the environment (air and water).
treatment of sewage sludge, 70% water, WWT, WW from maize starch production, municipal incineration FAE | ordinary transforming activity | Waste Treatment & Recycling | 3821:Treatment and disposal of non-hazardous waste | E - Water supply; sewerage, waste management and remediation activities | heat, for reuse in municipal waste incineration only | 17300: Steam and hot water | The heat is produced in treatment activities and usually reused in the activity itself. Excess heat is fed in 'market for heat district or industrial, other than natural gas'. |  | allocatable product | ecoQuery: https://ecoquery.ecoinvent.org/3.12/cutoff/dataset/27462/documentation The process represents the treatment of a waste (sewage sludge) that is exclusively produced from another waste treatment. Municipal incineration is the controlled combustion of a waste. Sewage sludge is generated in the wastewater treatment (WWT) of 'wastewater from maize starch production'. Recommended use of this dataset: to be used within the specific chain of treatments for 'wastewater from maize starch production'. Share of biogenic carbon in the sludge: 98.148%. The activity starts with the waste being available at the gate of the treatment facility. Collection and transportation of the waste to the treatment plant is not included. From cradle, i.e. including all upstream activities. The activity ends with the waste being treated and waste-specific emissions from the incineration process are released to the environment (air and water).
treatment of sewage sludge, 70% water, WWT, WW from maize starch production, municipal incineration FAE | ordinary transforming activity | Waste Treatment & Recycling | 3821:Treatment and disposal of non-hazardous waste | E - Water supply; sewerage, waste management and remediation activities | sewage sludge, 70% water, WWT, WW from maize starch production | 39920: Sewage sludge | sewage sludge, 70% water, WWT, WW from maize starch production' is a liquid waste under the category of industrial wastes. This sewage sludge is produced exclusively in the wastewater treatment (WWT) of 'WW from maize starch production'. The composition of the sewage sludge, is specific to and dependent on the original composition of 'WW from maize starch production'. 'sewage sludge, 70% water, WWT, WW from maize starch production' contain the following fractions: 100% sewage sludge with 70% water content. By the database default (and per unit of reference product),'sewage sludge, 70% water, WWT, WW from maize starch production' has 70% water on wet mass basis (30% dry matter) and Carbon present is of both fossil (0.72% on a dry matter basis), and non-fossil origin (39.12% on a dry matter basis). It has a higher heating value of 16.06 MJ/kg and a lower heating value of 9.85 MJ/kg . This kind of by-product (recyclable or waste) is generated in a specific treatment process, and as such is not intended to be used as for modelling waste outputs from other activities. In the ecoinvent database, treatment option/s for this by-product include: thermal (municipal incineration). Based on the aforementioned treatments, this by-product receives, it is a non-hazardous waste. This by-product can be modelled on two levels: treatment activity and market activity. The former one refers to the specific technology treating the by-product while the latter level represents a mix of treatments. Users are encouraged to inspect the modelling assumptions of the treatment activities and when selecting the market to additionally inspect the treatment mix. Collection and transportation of this by-product is accounted in the respective market activity, users are advised to inspect and modify the average transportation distances for a case specific modelling. |  | Waste | ecoQuery: https://ecoquery.ecoinvent.org/3.12/cutoff/dataset/27180/documentation The process represents the treatment of a waste (sewage sludge) that is exclusively produced from another waste treatment. Municipal incineration is the controlled combustion of a waste. Sewage sludge is generated in the wastewater treatment (WWT) of 'wastewater from maize starch production'. Recommended use of this dataset: to be used within the specific chain of treatments for 'wastewater from maize starch production'. Share of biogenic carbon in the sludge: 98.148%. The activity starts with the waste being available at the gate of the treatment facility. Collection and transportation of the waste to the treatment plant is not included. From cradle, i.e. including all upstream activities. The activity ends with the waste being treated and waste-specific emissions from the incineration process are released to the environment (air and water).
treatment of sewage sludge, 70% water, WWT, WW from maize starch production, municipal incineration FAE | ordinary transforming activity | Waste Treatment & Recycling | 3821:Treatment and disposal of non-hazardous waste | E - Water supply; sewerage, waste management and remediation activities | electricity, for reuse in municipal waste incineration only | 17100: Electrical energy | This product represents electrical energy measured in kWh. If electricity is taken from a market for electricity, the transmission infrastructure, country-specific losses and transformation losses (for markets for medium and low voltage) are included. Covers voltages between 1kV and 24 kV. Electricity that is produced internally in the incineration plant. Excess electricity is fed into 'market for electricity, medium voltage'. |  | allocatable product | ecoQuery: https://ecoquery.ecoinvent.org/3.12/cutoff/dataset/25627/documentation The process represents the treatment of a waste (sewage sludge) that is exclusively produced from another waste treatment. Municipal incineration is the controlled combustion of a waste. Sewage sludge is generated in the wastewater treatment (WWT) of 'wastewater from maize starch production'. Recommended use of this dataset: to be used within the specific chain of treatments for 'wastewater from maize starch production'. Share of biogenic carbon in the sludge: 98.148%. The activity starts with the waste being available at the gate of the treatment facility. Collection and transportation of the waste to the treatment plant is not included. From cradle, i.e. including all upstream activities. The activity ends with the waste being treated and waste-specific emissions from the incineration process are released to the environment (air and water).
treatment of sewage sludge, 70% water, WWT, WW from medium density board production, municipal incineration | ordinary transforming activity | Waste Treatment & Recycling | 3821:Treatment and disposal of non-hazardous waste | E - Water supply; sewerage, waste management and remediation activities | sewage sludge, 70% water, WWT, WW from medium density board production | 39920: Sewage sludge | sewage sludge, 70% water, WWT, WW from medium density board production' is a liquid waste under the category of industrial wastes. This sewage sludge is produced exclusively in the wastewater treatment (WWT) of 'WW from medium density board production'. The composition of the sewage sludge, is specific to and dependent on the original composition of 'WW from medium density board production'. 'sewage sludge, 70% water, WWT, WW from medium density board production' contain the following fractions: 100% sewage sludge with 70% water content. By the database default (and per unit of reference product),'sewage sludge, 70% water, WWT, WW from medium density board production' has 70% water on wet mass basis (30% dry matter) and Carbon present is of both fossil (0.64% on a dry matter basis), and non-fossil origin (52.06% on a dry matter basis). It has a higher heating value of 23.18 MJ/kg and a lower heating value of 16.63 MJ/kg . This kind of by-product (recyclable or waste) is generated in a specific treatment process, and as such is not intended to be used as for modelling waste outputs from other activities. In the ecoinvent database, treatment option/s for this by-product include: thermal (municipal incineration). Based on the aforementioned treatments, this by-product receives, it is a non-hazardous waste. This by-product can be modelled on two levels: treatment activity and market activity. The former one refers to the specific technology treating the by-product while the latter level represents a mix of treatments. Users are encouraged to inspect the modelling assumptions of the treatment activities and when selecting the market to additionally inspect the treatment mix. Collection and transportation of this by-product is accounted in the respective market activity, users are advised to inspect and modify the average transportation distances for a case specific modelling. |  | Waste | ecoQuery: https://ecoquery.ecoinvent.org/3.12/cutoff/dataset/25762/documentation The process represents the treatment of a waste (sewage sludge) that is exclusively produced from another waste treatment. Municipal incineration is the controlled combustion of a waste. Sewage sludge is generated in the wastewater treatment (WWT) of 'wastewater from medium density board production'. Recommended use of this dataset: to be used within the specific chain of treatments for 'wastewater from medium density board production'. Share of biogenic carbon in the sludge: 98.754%. The activity starts with the waste being available at the gate of the treatment facility. Collection and transportation of the waste to the treatment plant is not included. From cradle, i.e. including all upstream activities. The activity ends with the waste being treated and waste-specific emissions from the incineration process are released to the environment (air and water).
treatment of sewage sludge, 70% water, WWT, WW from medium density board production, municipal incineration | ordinary transforming activity | Waste Treatment & Recycling | 3821:Treatment and disposal of non-hazardous waste | E - Water supply; sewerage, waste management and remediation activities | electricity, for reuse in municipal waste incineration only | 17100: Electrical energy | This product represents electrical energy measured in kWh. If electricity is taken from a market for electricity, the transmission infrastructure, country-specific losses and transformation losses (for markets for medium and low voltage) are included. Covers voltages between 1kV and 24 kV. Electricity that is produced internally in the incineration plant. Excess electricity is fed into 'market for electricity, medium voltage'. |  | allocatable product | ecoQuery: https://ecoquery.ecoinvent.org/3.12/cutoff/dataset/25433/documentation The process represents the treatment of a waste (sewage sludge) that is exclusively produced from another waste treatment. Municipal incineration is the controlled combustion of a waste. Sewage sludge is generated in the wastewater treatment (WWT) of 'wastewater from medium density board production'. Recommended use of this dataset: to be used within the specific chain of treatments for 'wastewater from medium density board production'. Share of biogenic carbon in the sludge: 98.754%. The activity starts with the waste being available at the gate of the treatment facility. Collection and transportation of the waste to the treatment plant is not included. From cradle, i.e. including all upstream activities. The activity ends with the waste being treated and waste-specific emissions from the incineration process are released to the environment (air and water).
treatment of sewage sludge, 70% water, WWT, WW from medium density board production, municipal incineration | ordinary transforming activity | Waste Treatment & Recycling | 3821:Treatment and disposal of non-hazardous waste | E - Water supply; sewerage, waste management and remediation activities | heat, for reuse in municipal waste incineration only | 17300: Steam and hot water | The heat is produced in treatment activities and usually reused in the activity itself. Excess heat is fed in 'market for heat district or industrial, other than natural gas'. |  | allocatable product | ecoQuery: https://ecoquery.ecoinvent.org/3.12/cutoff/dataset/27494/documentation The process represents the treatment of a waste (sewage sludge) that is exclusively produced from another waste treatment. Municipal incineration is the controlled combustion of a waste. Sewage sludge is generated in the wastewater treatment (WWT) of 'wastewater from medium density board production'. Recommended use of this dataset: to be used within the specific chain of treatments for 'wastewater from medium density board production'. Share of biogenic carbon in the sludge: 98.754%. The activity starts with the waste being available at the gate of the treatment facility. Collection and transportation of the waste to the treatment plant is not included. From cradle, i.e. including all upstream activities. The activity ends with the waste being treated and waste-specific emissions from the incineration process are released to the environment (air and water).
treatment of sewage sludge, 70% water, WWT, WW from particle board production, municipal incineration | ordinary transforming activity | Waste Treatment & Recycling | 3821:Treatment and disposal of non-hazardous waste | E - Water supply; sewerage, waste management and remediation activities | heat, for reuse in municipal waste incineration only | 17300: Steam and hot water | The heat is produced in treatment activities and usually reused in the activity itself. Excess heat is fed in 'market for heat district or industrial, other than natural gas'. |  | allocatable product | ecoQuery: https://ecoquery.ecoinvent.org/3.12/cutoff/dataset/25342/documentation The process represents the treatment of a waste (sewage sludge) that is exclusively produced from another waste treatment. Municipal incineration is the controlled combustion of a waste. Sewage sludge is generated in the wastewater treatment (WWT) of 'wastewater from particle board production'. Recommended use of this dataset: to be used within the specific chain of treatments for 'wastewater from particle board production'. Share of biogenic carbon in the sludge: 98.956%. The activity starts with the waste being available at the gate of the treatment facility. Collection and transportation of the waste to the treatment plant is not included. From cradle, i.e. including all upstream activities. The activity ends with the waste being treated and waste-specific emissions from the incineration process are released to the environment (air and water).
treatment of sewage sludge, 70% water, WWT, WW from particle board production, municipal incineration | ordinary transforming activity | Waste Treatment & Recycling | 3821:Treatment and disposal of non-hazardous waste | E - Water supply; sewerage, waste management and remediation activities | sewage sludge, 70% water, WWT, WW from particle board production | 39920: Sewage sludge | sewage sludge, 70% water, WWT, WW from particle board production' is a liquid waste under the category of industrial wastes. This sewage sludge is produced exclusively in the wastewater treatment (WWT) of 'WW from particle board production'. The composition of the sewage sludge, is specific to and dependent on the original composition of 'WW from particle board production'. 'sewage sludge, 70% water, WWT, WW from particle board production' contain the following fractions: 100% sewage sludge with 70% water content. By the database default (and per unit of reference product),'sewage sludge, 70% water, WWT, WW from particle board production' has 70% water on wet mass basis (30% dry matter) and Carbon present is of both fossil (0.58% on a dry matter basis), and non-fossil origin (56% on a dry matter basis). It has a higher heating value of 25.33 MJ/kg and a lower heating value of 18.67 MJ/kg . This kind of by-product (recyclable or waste) is generated in a specific treatment process, and as such is not intended to be used as for modelling waste outputs from other activities. In the ecoinvent database, treatment option/s for this by-product include: thermal (municipal incineration). Based on the aforementioned treatments, this by-product receives, it is a non-hazardous waste. This by-product can be modelled on two levels: treatment activity and market activity. The former one refers to the specific technology treating the by-product while the latter level represents a mix of treatments. Users are encouraged to inspect the modelling assumptions of the treatment activities and when selecting the market to additionally inspect the treatment mix. Collection and transportation of this by-product is accounted in the respective market activity, users are advised to inspect and modify the average transportation distances for a case specific modelling. |  | Waste | ecoQuery: https://ecoquery.ecoinvent.org/3.12/cutoff/dataset/26843/documentation The process represents the treatment of a waste (sewage sludge) that is exclusively produced from another waste treatment. Municipal incineration is the controlled combustion of a waste. Sewage sludge is generated in the wastewater treatment (WWT) of 'wastewater from particle board production'. Recommended use of this dataset: to be used within the specific chain of treatments for 'wastewater from particle board production'. Share of biogenic carbon in the sludge: 98.956%. The activity starts with the waste being available at the gate of the treatment facility. Collection and transportation of the waste to the treatment plant is not included. From cradle, i.e. including all upstream activities. The activity ends with the waste being treated and waste-specific emissions from the incineration process are released to the environment (air and water).
treatment of sewage sludge, 70% water, WWT, WW from particle board production, municipal incineration | ordinary transforming activity | Waste Treatment & Recycling | 3821:Treatment and disposal of non-hazardous waste | E - Water supply; sewerage, waste management and remediation activities | electricity, for reuse in municipal waste incineration only | 17100: Electrical energy | This product represents electrical energy measured in kWh. If electricity is taken from a market for electricity, the transmission infrastructure, country-specific losses and transformation losses (for markets for medium and low voltage) are included. Covers voltages between 1kV and 24 kV. Electricity that is produced internally in the incineration plant. Excess electricity is fed into 'market for electricity, medium voltage'. |  | allocatable product | ecoQuery: https://ecoquery.ecoinvent.org/3.12/cutoff/dataset/25540/documentation The process represents the treatment of a waste (sewage sludge) that is exclusively produced from another waste treatment. Municipal incineration is the controlled combustion of a waste. Sewage sludge is generated in the wastewater treatment (WWT) of 'wastewater from particle board production'. Recommended use of this dataset: to be used within the specific chain of treatments for 'wastewater from particle board production'. Share of biogenic carbon in the sludge: 98.956%. The activity starts with the waste being available at the gate of the treatment facility. Collection and transportation of the waste to the treatment plant is not included. From cradle, i.e. including all upstream activities. The activity ends with the waste being treated and waste-specific emissions from the incineration process are released to the environment (air and water).
treatment of sewage sludge, 70% water, WWT, WW from PET pelletising, municipal incineration | ordinary transforming activity | Waste Treatment & Recycling | 3821:Treatment and disposal of non-hazardous waste | E - Water supply; sewerage, waste management and remediation activities | electricity, for reuse in municipal waste incineration only | 17100: Electrical energy | This product represents electrical energy measured in kWh. If electricity is taken from a market for electricity, the transmission infrastructure, country-specific losses and transformation losses (for markets for medium and low voltage) are included. Covers voltages between 1kV and 24 kV. Electricity that is produced internally in the incineration plant. Excess electricity is fed into 'market for electricity, medium voltage'. |  | allocatable product | ecoQuery: https://ecoquery.ecoinvent.org/3.12/cutoff/dataset/94213/documentation The process represents the treatment of a waste (sewage sludge) that is exclusively produced from another waste treatment. Municipal incineration is the controlled combustion of a waste. Sewage sludge is generated in the wastewater treatment (WWT) of 'wastewater from PET pelletising'. Recommended use of this dataset: to be used within the specific chain of treatments for 'wastewater from PET pelletising'. Share of biogenic carbon in the sludge: 0%. The activity starts with the waste being available at the gate of the treatment facility. Collection and transportation of the waste to the treatment plant is not included. From cradle, i.e. including all upstream activities. The activity ends with the waste being treated and waste-specific emissions from the incineration process are released to the environment (air and water).
treatment of sewage sludge, 70% water, WWT, WW from PET pelletising, municipal incineration | ordinary transforming activity | Waste Treatment & Recycling | 3821:Treatment and disposal of non-hazardous waste | E - Water supply; sewerage, waste management and remediation activities | heat, for reuse in municipal waste incineration only | 17300: Steam and hot water | The heat is produced in treatment activities and usually reused in the activity itself. Excess heat is fed in 'market for heat district or industrial, other than natural gas'. |  | allocatable product | ecoQuery: https://ecoquery.ecoinvent.org/3.12/cutoff/dataset/93770/documentation The process represents the treatment of a waste (sewage sludge) that is exclusively produced from another waste treatment. Municipal incineration is the controlled combustion of a waste. Sewage sludge is generated in the wastewater treatment (WWT) of 'wastewater from PET pelletising'. Recommended use of this dataset: to be used within the specific chain of treatments for 'wastewater from PET pelletising'. Share of biogenic carbon in the sludge: 0%. The activity starts with the waste being available at the gate of the treatment facility. Collection and transportation of the waste to the treatment plant is not included. From cradle, i.e. including all upstream activities. The activity ends with the waste being treated and waste-specific emissions from the incineration process are released to the environment (air and water).
treatment of sewage sludge, 70% water, WWT, WW from PET pelletising, municipal incineration | ordinary transforming activity | Waste Treatment & Recycling | 3821:Treatment and disposal of non-hazardous waste | E - Water supply; sewerage, waste management and remediation activities | sewage sludge, 70% water, WWT, WW from PET pelletising | 39920: Sewage sludge | sewage sludge, 70% water, WWT, WW from PET pelletising' is a liquid waste under the category of industrial wastes. It is primarily generated in the wastewater treatment (WWT) of wastewater from PET pelletising. sewage sludge, 70% water, WWT, WW from PET pelletising' contain the following fractions: 100% sewage sludge. By the database default (and per unit of reference product),'sewage sludge, 70% water, WWT, WW from PET pelletising' has 70% water on wet mass basis (30% dry matter) and Carbon present is of only fossil origin (56.1% on a dry matter basis). It has a higher heating value of 25.091 MJ/kg. This kind of by-product (recyclable or waste) is generated in a specific treatment process, and as such is not intended to be used as for modelling waste outputs from other activities. In the ecoinvent database, treatment option/s for this by-product include: thermal (municipal incineration). Based on the aforementioned treatments, this by-product receives, it is a non-hazardous waste. This by-product can be modelled on two levels: treatment activity and market activity. The former one refers to the specific technology treating the by-product while the latter level represents a mix of treatments. Users are encouraged to inspect the modelling assumptions of the treatment activities and when selecting the market to additionally inspect the treatment mix. Collection and transportation of this by-product is accounted in the respective market activity, users are advised to inspect and modify the average transportation distances for a case specific modelling. |  | Waste | ecoQuery: https://ecoquery.ecoinvent.org/3.12/cutoff/dataset/92725/documentation The process represents the treatment of a waste (sewage sludge) that is exclusively produced from another waste treatment. Municipal incineration is the controlled combustion of a waste. Sewage sludge is generated in the wastewater treatment (WWT) of 'wastewater from PET pelletising'. Recommended use of this dataset: to be used within the specific chain of treatments for 'wastewater from PET pelletising'. Share of biogenic carbon in the sludge: 0%. The activity starts with the waste being available at the gate of the treatment facility. Collection and transportation of the waste to the treatment plant is not included. From cradle, i.e. including all upstream activities. The activity ends with the waste being treated and waste-specific emissions from the incineration process are released to the environment (air and water).
treatment of sewage sludge, 70% water, WWT, WW from pig iron production, municipal incineration | ordinary transforming activity | Waste Treatment & Recycling | 3821:Treatment and disposal of non-hazardous waste | E - Water supply; sewerage, waste management and remediation activities | sewage sludge, 70% water, WWT, WW from pig iron production | 39920: Sewage sludge | sewage sludge, 70% water, WWT, WW from pig iron production' is a liquid waste under the category of industrial wastes. This sewage sludge is produced exclusively in the wastewater treatment (WWT) of 'WW from pig iron production'. The composition of the sewage sludge, is specific to and dependent on the original composition of 'WW from pig iron production'. 'sewage sludge, 70% water, WWT, WW from pig iron production' contain the following fractions: 100% sewage sludge with 70% water content. By the database default (and per unit of reference product),'sewage sludge, 70% water, WWT, WW from pig iron production' has 70% water on wet mass basis (30% dry matter) and Carbon present is of only fossil origin (6.84% on a dry matter basis). It has a higher heating value of 1.35 MJ/kg . This kind of by-product (recyclable or waste) is generated in a specific treatment process, and as such is not intended to be used as for modelling waste outputs from other activities. In the ecoinvent database, treatment option/s for this by-product include: thermal (municipal incineration). Based on the aforementioned treatments, this by-product receives, it is a non-hazardous waste. This by-product can be modelled on two levels: treatment activity and market activity. The former one refers to the specific technology treating the by-product while the latter level represents a mix of treatments. Users are encouraged to inspect the modelling assumptions of the treatment activities and when selecting the market to additionally inspect the treatment mix. Collection and transportation of this by-product is accounted in the respective market activity, users are advised to inspect and modify the average transportation distances for a case specific modelling. |  | Waste | ecoQuery: https://ecoquery.ecoinvent.org/3.12/cutoff/dataset/25626/documentation The process represents the treatment of a waste (sewage sludge) that is exclusively produced from another waste treatment. Municipal incineration is the controlled combustion of a waste. Sewage sludge is generated in the wastewater treatment (WWT) of 'wastewater from pig iron production'. Recommended use of this dataset: to be used within the specific chain of treatments for 'wastewater from pig iron production'. Share of biogenic carbon in the sludge: 0%. The activity starts with the waste being available at the gate of the treatment facility. Collection and transportation of the waste to the treatment plant is not included. From cradle, i.e. including all upstream activities. The activity ends with the waste being treated and waste-specific emissions from the incineration process are released to the environment (air and water).
treatment of sewage sludge, 70% water, WWT, WW from pig iron production, municipal incineration FAE | ordinary transforming activity | Waste Treatment & Recycling | 3821:Treatment and disposal of non-hazardous waste | E - Water supply; sewerage, waste management and remediation activities | sewage sludge, 70% water, WWT, WW from pig iron production | 39920: Sewage sludge | sewage sludge, 70% water, WWT, WW from pig iron production' is a liquid waste under the category of industrial wastes. This sewage sludge is produced exclusively in the wastewater treatment (WWT) of 'WW from pig iron production'. The composition of the sewage sludge, is specific to and dependent on the original composition of 'WW from pig iron production'. 'sewage sludge, 70% water, WWT, WW from pig iron production' contain the following fractions: 100% sewage sludge with 70% water content. By the database default (and per unit of reference product),'sewage sludge, 70% water, WWT, WW from pig iron production' has 70% water on wet mass basis (30% dry matter) and Carbon present is of only fossil origin (6.84% on a dry matter basis). It has a higher heating value of 1.35 MJ/kg . This kind of by-product (recyclable or waste) is generated in a specific treatment process, and as such is not intended to be used as for modelling waste outputs from other activities. In the ecoinvent database, treatment option/s for this by-product include: thermal (municipal incineration). Based on the aforementioned treatments, this by-product receives, it is a non-hazardous waste. This by-product can be modelled on two levels: treatment activity and market activity. The former one refers to the specific technology treating the by-product while the latter level represents a mix of treatments. Users are encouraged to inspect the modelling assumptions of the treatment activities and when selecting the market to additionally inspect the treatment mix. Collection and transportation of this by-product is accounted in the respective market activity, users are advised to inspect and modify the average transportation distances for a case specific modelling. |  | Waste | ecoQuery: https://ecoquery.ecoinvent.org/3.12/cutoff/dataset/27285/documentation The process represents the treatment of a waste (sewage sludge) that is exclusively produced from another waste treatment. Municipal incineration is the controlled combustion of a waste. Sewage sludge is generated in the wastewater treatment (WWT) of 'wastewater from pig iron production'. Recommended use of this dataset: to be used within the specific chain of treatments for 'wastewater from pig iron production'. Share of biogenic carbon in the sludge: 0%. The activity starts with the waste being available at the gate of the treatment facility. Collection and transportation of the waste to the treatment plant is not included. From cradle, i.e. including all upstream activities. The activity ends with the waste being treated and waste-specific emissions from the incineration process are released to the environment (air and water).
treatment of sewage sludge, 70% water, WWT, WW from plywood production, municipal incineration | ordinary transforming activity | Waste Treatment & Recycling | 3821:Treatment and disposal of non-hazardous waste | E - Water supply; sewerage, waste management and remediation activities | sewage sludge, 70% water, WWT, WW from plywood production | 39920: Sewage sludge | sewage sludge, 70% water, WWT, WW from plywood production' is a liquid waste under the category of industrial wastes. This sewage sludge is produced exclusively in the wastewater treatment (WWT) of 'WW from plywood production'. The composition of the sewage sludge, is specific to and dependent on the original composition of 'WW from plywood production'. 'sewage sludge, 70% water, WWT, WW from plywood production' contain the following fractions: 100% sewage sludge with 70% water content. By the database default (and per unit of reference product),'sewage sludge, 70% water, WWT, WW from plywood production' has 70% water on wet mass basis (30% dry matter) and Carbon present is of both fossil (0.58% on a dry matter basis), and non-fossil origin (55.89% on a dry matter basis). It has a higher heating value of 25.27 MJ/kg and a lower heating value of 18.62 MJ/kg . This kind of by-product (recyclable or waste) is generated in a specific treatment process, and as such is not intended to be used as for modelling waste outputs from other activities. In the ecoinvent database, treatment option/s for this by-product include: thermal (municipal incineration). Based on the aforementioned treatments, this by-product receives, it is a non-hazardous waste. This by-product can be modelled on two levels: treatment activity and market activity. The former one refers to the specific technology treating the by-product while the latter level represents a mix of treatments. Users are encouraged to inspect the modelling assumptions of the treatment activities and when selecting the market to additionally inspect the treatment mix. Collection and transportation of this by-product is accounted in the respective market activity, users are advised to inspect and modify the average transportation distances for a case specific modelling. |  | Waste | ecoQuery: https://ecoquery.ecoinvent.org/3.12/cutoff/dataset/26231/documentation The process represents the treatment of a waste (sewage sludge) that is exclusively produced from another waste treatment. Municipal incineration is the controlled combustion of a waste. Sewage sludge is generated in the wastewater treatment (WWT) of 'wastewater from plywood production'. Recommended use of this dataset: to be used within the specific chain of treatments for 'wastewater from plywood production'. Share of biogenic carbon in the sludge: 98.977%. The activity starts with the waste being available at the gate of the treatment facility. Collection and transportation of the waste to the treatment plant is not included. From cradle, i.e. including all upstream activities. The activity ends with the waste being treated and waste-specific emissions from the incineration process are released to the environment (air and water).
treatment of sewage sludge, 70% water, WWT, WW from plywood production, municipal incineration | ordinary transforming activity | Waste Treatment & Recycling | 3821:Treatment and disposal of non-hazardous waste | E - Water supply; sewerage, waste management and remediation activities | electricity, for reuse in municipal waste incineration only | 17100: Electrical energy | This product represents electrical energy measured in kWh. If electricity is taken from a market for electricity, the transmission infrastructure, country-specific losses and transformation losses (for markets for medium and low voltage) are included. Covers voltages between 1kV and 24 kV. Electricity that is produced internally in the incineration plant. Excess electricity is fed into 'market for electricity, medium voltage'. |  | allocatable product | ecoQuery: https://ecoquery.ecoinvent.org/3.12/cutoff/dataset/26886/documentation The process represents the treatment of a waste (sewage sludge) that is exclusively produced from another waste treatment. Municipal incineration is the controlled combustion of a waste. Sewage sludge is generated in the wastewater treatment (WWT) of 'wastewater from plywood production'. Recommended use of this dataset: to be used within the specific chain of treatments for 'wastewater from plywood production'. Share of biogenic carbon in the sludge: 98.977%. The activity starts with the waste being available at the gate of the treatment facility. Collection and transportation of the waste to the treatment plant is not included. From cradle, i.e. including all upstream activities. The activity ends with the waste being treated and waste-specific emissions from the incineration process are released to the environment (air and water).
treatment of sewage sludge, 70% water, WWT, WW from plywood production, municipal incineration | ordinary transforming activity | Waste Treatment & Recycling | 3821:Treatment and disposal of non-hazardous waste | E - Water supply; sewerage, waste management and remediation activities | heat, for reuse in municipal waste incineration only | 17300: Steam and hot water | The heat is produced in treatment activities and usually reused in the activity itself. Excess heat is fed in 'market for heat district or industrial, other than natural gas'. |  | allocatable product | ecoQuery: https://ecoquery.ecoinvent.org/3.12/cutoff/dataset/26456/documentation The process represents the treatment of a waste (sewage sludge) that is exclusively produced from another waste treatment. Municipal incineration is the controlled combustion of a waste. Sewage sludge is generated in the wastewater treatment (WWT) of 'wastewater from plywood production'. Recommended use of this dataset: to be used within the specific chain of treatments for 'wastewater from plywood production'. Share of biogenic carbon in the sludge: 98.977%. The activity starts with the waste being available at the gate of the treatment facility. Collection and transportation of the waste to the treatment plant is not included. From cradle, i.e. including all upstream activities. The activity ends with the waste being treated and waste-specific emissions from the incineration process are released to the environment (air and water).
treatment of sewage sludge, 70% water, WWT, WW from plywood production, municipal incineration FAE | ordinary transforming activity | Waste Treatment & Recycling | 3821:Treatment and disposal of non-hazardous waste | E - Water supply; sewerage, waste management and remediation activities | sewage sludge, 70% water, WWT, WW from plywood production | 39920: Sewage sludge | sewage sludge, 70% water, WWT, WW from plywood production' is a liquid waste under the category of industrial wastes. This sewage sludge is produced exclusively in the wastewater treatment (WWT) of 'WW from plywood production'. The composition of the sewage sludge, is specific to and dependent on the original composition of 'WW from plywood production'. 'sewage sludge, 70% water, WWT, WW from plywood production' contain the following fractions: 100% sewage sludge with 70% water content. By the database default (and per unit of reference product),'sewage sludge, 70% water, WWT, WW from plywood production' has 70% water on wet mass basis (30% dry matter) and Carbon present is of both fossil (0.58% on a dry matter basis), and non-fossil origin (55.89% on a dry matter basis). It has a higher heating value of 25.27 MJ/kg and a lower heating value of 18.62 MJ/kg . This kind of by-product (recyclable or waste) is generated in a specific treatment process, and as such is not intended to be used as for modelling waste outputs from other activities. In the ecoinvent database, treatment option/s for this by-product include: thermal (municipal incineration). Based on the aforementioned treatments, this by-product receives, it is a non-hazardous waste. This by-product can be modelled on two levels: treatment activity and market activity. The former one refers to the specific technology treating the by-product while the latter level represents a mix of treatments. Users are encouraged to inspect the modelling assumptions of the treatment activities and when selecting the market to additionally inspect the treatment mix. Collection and transportation of this by-product is accounted in the respective market activity, users are advised to inspect and modify the average transportation distances for a case specific modelling. |  | Waste | ecoQuery: https://ecoquery.ecoinvent.org/3.12/cutoff/dataset/27458/documentation The process represents the treatment of a waste (sewage sludge) that is exclusively produced from another waste treatment. Municipal incineration is the controlled combustion of a waste. Sewage sludge is generated in the wastewater treatment (WWT) of 'wastewater from plywood production'. Recommended use of this dataset: to be used within the specific chain of treatments for 'wastewater from plywood production'. Share of biogenic carbon in the sludge: 98.95%. The activity starts with the waste being available at the gate of the treatment facility. Collection and transportation of the waste to the treatment plant is not included. From cradle, i.e. including all upstream activities. The activity ends with the waste being treated and waste-specific emissions from the incineration process are released to the environment (air and water).
treatment of sewage sludge, 70% water, WWT, WW from plywood production, municipal incineration FAE | ordinary transforming activity | Waste Treatment & Recycling | 3821:Treatment and disposal of non-hazardous waste | E - Water supply; sewerage, waste management and remediation activities | heat, for reuse in municipal waste incineration only | 17300: Steam and hot water | The heat is produced in treatment activities and usually reused in the activity itself. Excess heat is fed in 'market for heat district or industrial, other than natural gas'. |  | allocatable product | ecoQuery: https://ecoquery.ecoinvent.org/3.12/cutoff/dataset/25629/documentation The process represents the treatment of a waste (sewage sludge) that is exclusively produced from another waste treatment. Municipal incineration is the controlled combustion of a waste. Sewage sludge is generated in the wastewater treatment (WWT) of 'wastewater from plywood production'. Recommended use of this dataset: to be used within the specific chain of treatments for 'wastewater from plywood production'. Share of biogenic carbon in the sludge: 98.95%. The activity starts with the waste being available at the gate of the treatment facility. Collection and transportation of the waste to the treatment plant is not included. From cradle, i.e. including all upstream activities. The activity ends with the waste being treated and waste-specific emissions from the incineration process are released to the environment (air and water).
treatment of sewage sludge, 70% water, WWT, WW from plywood production, municipal incineration FAE | ordinary transforming activity | Waste Treatment & Recycling | 3821:Treatment and disposal of non-hazardous waste | E - Water supply; sewerage, waste management and remediation activities | electricity, for reuse in municipal waste incineration only | 17100: Electrical energy | This product represents electrical energy measured in kWh. If electricity is taken from a market for electricity, the transmission infrastructure, country-specific losses and transformation losses (for markets for medium and low voltage) are included. Covers voltages between 1kV and 24 kV. Electricity that is produced internally in the incineration plant. Excess electricity is fed into 'market for electricity, medium voltage'. |  | allocatable product | ecoQuery: https://ecoquery.ecoinvent.org/3.12/cutoff/dataset/26071/documentation The process represents the treatment of a waste (sewage sludge) that is exclusively produced from another waste treatment. Municipal incineration is the controlled combustion of a waste. Sewage sludge is generated in the wastewater treatment (WWT) of 'wastewater from plywood production'. Recommended use of this dataset: to be used within the specific chain of treatments for 'wastewater from plywood production'. Share of biogenic carbon in the sludge: 98.95%. The activity starts with the waste being available at the gate of the treatment facility. Collection and transportation of the waste to the treatment plant is not included. From cradle, i.e. including all upstream activities. The activity ends with the waste being treated and waste-specific emissions from the incineration process are released to the environment (air and water).
treatment of sewage sludge, 70% water, WWT, WW from polyester recycling, municipal incineration | ordinary transforming activity | Waste Treatment & Recycling | 3821:Treatment and disposal of non-hazardous waste | E - Water supply; sewerage, waste management and remediation activities | sewage sludge, 70% water, WWT, WW from polyester recycling | 39920: Sewage sludge | "'sewage sludge, 70% water, WWT, WW from polyester recycling' is a liquid waste under the category of industrial wastes. It is primarily generated in is produced exclusively from the ""treatment of waste polyester, industrial, from textile production, recycling"". 'sewage sludge, 70% water, WWT, WW from polyester recycling' contain the following fractions: 100% sewage sludge, 70% water, WWT, WW from polyester recycling. By the database default (and per unit of reference product),'sewage sludge, 70% water, WWT, WW from polyester recycling' has 70% water on wet mass basis (30% dry matter) and Carbon present is of both fossil (0.52089 on a dry matter basis), and non-fossil origin (0 on a dry matter basis). It has a higher heating value of 23.2986 MJ/kg and a lower heating value of 16.7625 MJ/kg . This kind of by-product (recyclable or waste) is generated from ordinary transforming activities, and as such can be considered for modelling waste outputs of comparable composition. In the ecoinvent database, treatment option/s for this by-product include: biological (anaerobic digestion). Based on the aforementioned treatments, this by-product receives, it is a non-hazardous waste. In addition, this by-product is used in the following processes: alfalfa/grass silage production; apricot production; asparagus seedling production, for planting; banana production; barley production; carrot production; coconut production, dehusked; hay production; kenaf production, irrigated; lemon production; linseed production; maize grain production; maize silage production; mandarin production; nutrient supply from manure, liquid, cattle; oat production; olive production; palm fruit bunch production; peach production; pear production; potato production; rape seed production; soybean production; sugar beet production; sunflower production; sweet corn production; tea production, dried; tomato production, fresh grade, open field; wheat production; white asparagus production. This by-product can be modelled on two levels: treatment activity and market activity. The former one refers to the specific technology treating the by-product while the latter level represents a mix of treatments. Users are encouraged to inspect the modelling assumptions of the treatment activities and when selecting the market to additionally inspect the treatment mix. Collection and transportation of this by-product is accounted in the respective market activity, users are advised to inspect and modify the average transportation distances for a case specific modelling. " |  | Waste | ecoQuery: https://ecoquery.ecoinvent.org/3.12/cutoff/dataset/94400/documentation The process represents the treatment of sewage sludge with municipal incineation. This sewage sludge is exclusively generated during wastewater treatment (WWT). The wastewater (WW) comes from polyester recycling from textiles. Recommended use of this dataset: to be used within the supply chain of polyester recycling. Share of biogenic carbon in the sludge: 0%. The activity starts with the waste being available at the gate of the treatment facility. Collection and transportation of the waste to the treatment plant is not included. From cradle, i.e. including all upstream activities. The activity ends with the waste being treated and waste-specific emissions from the incineration process are released to the environemnt (air and water).
treatment of sewage sludge, 70% water, WWT, WW from polyester recycling, municipal incineration | ordinary transforming activity | Waste Treatment & Recycling | 3821:Treatment and disposal of non-hazardous waste | E - Water supply; sewerage, waste management and remediation activities | heat, for reuse in municipal waste incineration only | 17300: Steam and hot water | The heat is produced in treatment activities and usually reused in the activity itself. Excess heat is fed in 'market for heat district or industrial, other than natural gas'. |  | allocatable product | ecoQuery: https://ecoquery.ecoinvent.org/3.12/cutoff/dataset/92920/documentation The process represents the treatment of sewage sludge with municipal incineation. This sewage sludge is exclusively generated during wastewater treatment (WWT). The wastewater (WW) comes from polyester recycling from textiles. Recommended use of this dataset: to be used within the supply chain of polyester recycling. Share of biogenic carbon in the sludge: 0%. The activity starts with the waste being available at the gate of the treatment facility. Collection and transportation of the waste to the treatment plant is not included. From cradle, i.e. including all upstream activities. The activity ends with the waste being treated and waste-specific emissions from the incineration process are released to the environemnt (air and water).
treatment of sewage sludge, 70% water, WWT, WW from polyester recycling, municipal incineration | ordinary transforming activity | Waste Treatment & Recycling | 3821:Treatment and disposal of non-hazardous waste | E - Water supply; sewerage, waste management and remediation activities | electricity, for reuse in municipal waste incineration only | 17100: Electrical energy | This product represents electrical energy measured in kWh. If electricity is taken from a market for electricity, the transmission infrastructure, country-specific losses and transformation losses (for markets for medium and low voltage) are included. Covers voltages between 1kV and 24 kV. Electricity that is produced internally in the incineration plant. Excess electricity is fed into 'market for electricity, medium voltage'. |  | allocatable product | ecoQuery: https://ecoquery.ecoinvent.org/3.12/cutoff/dataset/93306/documentation The process represents the treatment of sewage sludge with municipal incineation. This sewage sludge is exclusively generated during wastewater treatment (WWT). The wastewater (WW) comes from polyester recycling from textiles. Recommended use of this dataset: to be used within the supply chain of polyester recycling. Share of biogenic carbon in the sludge: 0%. The activity starts with the waste being available at the gate of the treatment facility. Collection and transportation of the waste to the treatment plant is not included. From cradle, i.e. including all upstream activities. The activity ends with the waste being treated and waste-specific emissions from the incineration process are released to the environemnt (air and water).
treatment of sewage sludge, 70% water, WWT, WW from potato starch production, municipal incineration | ordinary transforming activity | Waste Treatment & Recycling | 3821:Treatment and disposal of non-hazardous waste | E - Water supply; sewerage, waste management and remediation activities | heat, for reuse in municipal waste incineration only | 17300: Steam and hot water | The heat is produced in treatment activities and usually reused in the activity itself. Excess heat is fed in 'market for heat district or industrial, other than natural gas'. |  | allocatable product | ecoQuery: https://ecoquery.ecoinvent.org/3.12/cutoff/dataset/27551/documentation The process represents the treatment of a waste (sewage sludge) that is exclusively produced from another waste treatment. Municipal incineration is the controlled combustion of a waste. Sewage sludge is generated in the wastewater treatment of 'wastewater (WWT) from potato starch production'. Recommended use of this dataset: to be used within the specific chain of treatments for 'wastewater from potato starch production'. Share of biogenic carbon in the sludge: 98.947%. The activity starts with the waste being available at the gate of the treatment facility. Collection and transportation of the waste to the treatment plant is not included. From cradle, i.e. including all upstream activities. The activity ends with the waste being treated and waste-specific emissions from the incineration process are released to the environment (air and water).
treatment of sewage sludge, 70% water, WWT, WW from potato starch production, municipal incineration | ordinary transforming activity | Waste Treatment & Recycling | 3821:Treatment and disposal of non-hazardous waste | E - Water supply; sewerage, waste management and remediation activities | electricity, for reuse in municipal waste incineration only | 17100: Electrical energy | This product represents electrical energy measured in kWh. If electricity is taken from a market for electricity, the transmission infrastructure, country-specific losses and transformation losses (for markets for medium and low voltage) are included. Covers voltages between 1kV and 24 kV. Electricity that is produced internally in the incineration plant. Excess electricity is fed into 'market for electricity, medium voltage'. |  | allocatable product | ecoQuery: https://ecoquery.ecoinvent.org/3.12/cutoff/dataset/25733/documentation The process represents the treatment of a waste (sewage sludge) that is exclusively produced from another waste treatment. Municipal incineration is the controlled combustion of a waste. Sewage sludge is generated in the wastewater treatment of 'wastewater (WWT) from potato starch production'. Recommended use of this dataset: to be used within the specific chain of treatments for 'wastewater from potato starch production'. Share of biogenic carbon in the sludge: 98.947%. The activity starts with the waste being available at the gate of the treatment facility. Collection and transportation of the waste to the treatment plant is not included. From cradle, i.e. including all upstream activities. The activity ends with the waste being treated and waste-specific emissions from the incineration process are released to the environment (air and water).
treatment of sewage sludge, 70% water, WWT, WW from potato starch production, municipal incineration | ordinary transforming activity | Waste Treatment & Recycling | 3821:Treatment and disposal of non-hazardous waste | E - Water supply; sewerage, waste management and remediation activities | sewage sludge, 70% water, WWT, WW from potato starch production | 39920: Sewage sludge | sewage sludge, 70% water, WWT, WW from potato starch production' is a liquid waste under the category of industrial wastes. This sewage sludge is produced exclusively in the wastewater treatment (WWT) of 'WW from potato starch production'. The composition of the sewage sludge, is specific to and dependent on the original composition of 'WW from potato starch production'. 'sewage sludge, 70% water, WWT, WW from potato starch production' contain the following fractions: 100% sewage sludge with 70% water content. By the database default (and per unit of reference product),'sewage sludge, 70% water, WWT, WW from potato starch production' has 70% water on wet mass basis (30% dry matter) and Carbon present is of both fossil (0.59% on a dry matter basis), and non-fossil origin (55.37% on a dry matter basis). It has a higher heating value of 24.99 MJ/kg and a lower heating value of 18.35 MJ/kg . This kind of by-product (recyclable or waste) is generated in a specific treatment process, and as such is not intended to be used as for modelling waste outputs from other activities. In the ecoinvent database, treatment option/s for this by-product include: thermal (municipal incineration). Based on the aforementioned treatments, this by-product receives, it is a non-hazardous waste. This by-product can be modelled on two levels: treatment activity and market activity. The former one refers to the specific technology treating the by-product while the latter level represents a mix of treatments. Users are encouraged to inspect the modelling assumptions of the treatment activities and when selecting the market to additionally inspect the treatment mix. Collection and transportation of this by-product is accounted in the respective market activity, users are advised to inspect and modify the average transportation distances for a case specific modelling. |  | Waste | ecoQuery: https://ecoquery.ecoinvent.org/3.12/cutoff/dataset/26458/documentation The process represents the treatment of a waste (sewage sludge) that is exclusively produced from another waste treatment. Municipal incineration is the controlled combustion of a waste. Sewage sludge is generated in the wastewater treatment of 'wastewater (WWT) from potato starch production'. Recommended use of this dataset: to be used within the specific chain of treatments for 'wastewater from potato starch production'. Share of biogenic carbon in the sludge: 98.947%. The activity starts with the waste being available at the gate of the treatment facility. Collection and transportation of the waste to the treatment plant is not included. From cradle, i.e. including all upstream activities. The activity ends with the waste being treated and waste-specific emissions from the incineration process are released to the environment (air and water).
treatment of sewage sludge, 70% water, WWT, WW from potato starch production, municipal incineration FAE | ordinary transforming activity | Waste Treatment & Recycling | 3821:Treatment and disposal of non-hazardous waste | E - Water supply; sewerage, waste management and remediation activities | electricity, for reuse in municipal waste incineration only | 17100: Electrical energy | This product represents electrical energy measured in kWh. If electricity is taken from a market for electricity, the transmission infrastructure, country-specific losses and transformation losses (for markets for medium and low voltage) are included. Covers voltages between 1kV and 24 kV. Electricity that is produced internally in the incineration plant. Excess electricity is fed into 'market for electricity, medium voltage'. |  | allocatable product | ecoQuery: https://ecoquery.ecoinvent.org/3.12/cutoff/dataset/26910/documentation The process represents the treatment of a waste (sewage sludge) that is exclusively produced from another waste treatment. Municipal incineration is the controlled combustion of a waste. Sewage sludge is generated in the wastewater treatment (WWT) of 'wastewater from potato starch production'. Recommended use of this dataset: to be used within the specific chain of treatments for 'wastewater from potato starch production'. Share of biogenic carbon in the sludge: 98.919%. The activity starts with the waste being available at the gate of the treatment facility. Collection and transportation of the waste to the treatment plant is not included. From cradle, i.e. including all upstream activities. The activity ends with the waste being treated and waste-specific emissions from the incineration process are released to the environment (air and water).
treatment of sewage sludge, 70% water, WWT, WW from potato starch production, municipal incineration FAE | ordinary transforming activity | Waste Treatment & Recycling | 3821:Treatment and disposal of non-hazardous waste | E - Water supply; sewerage, waste management and remediation activities | heat, for reuse in municipal waste incineration only | 17300: Steam and hot water | The heat is produced in treatment activities and usually reused in the activity itself. Excess heat is fed in 'market for heat district or industrial, other than natural gas'. |  | allocatable product | ecoQuery: https://ecoquery.ecoinvent.org/3.12/cutoff/dataset/26486/documentation The process represents the treatment of a waste (sewage sludge) that is exclusively produced from another waste treatment. Municipal incineration is the controlled combustion of a waste. Sewage sludge is generated in the wastewater treatment (WWT) of 'wastewater from potato starch production'. Recommended use of this dataset: to be used within the specific chain of treatments for 'wastewater from potato starch production'. Share of biogenic carbon in the sludge: 98.919%. The activity starts with the waste being available at the gate of the treatment facility. Collection and transportation of the waste to the treatment plant is not included. From cradle, i.e. including all upstream activities. The activity ends with the waste being treated and waste-specific emissions from the incineration process are released to the environment (air and water).
treatment of sewage sludge, 70% water, WWT, WW from potato starch production, municipal incineration FAE | ordinary transforming activity | Waste Treatment & Recycling | 3821:Treatment and disposal of non-hazardous waste | E - Water supply; sewerage, waste management and remediation activities | sewage sludge, 70% water, WWT, WW from potato starch production | 39920: Sewage sludge | sewage sludge, 70% water, WWT, WW from potato starch production' is a liquid waste under the category of industrial wastes. This sewage sludge is produced exclusively in the wastewater treatment (WWT) of 'WW from potato starch production'. The composition of the sewage sludge, is specific to and dependent on the original composition of 'WW from potato starch production'. 'sewage sludge, 70% water, WWT, WW from potato starch production' contain the following fractions: 100% sewage sludge with 70% water content. By the database default (and per unit of reference product),'sewage sludge, 70% water, WWT, WW from potato starch production' has 70% water on wet mass basis (30% dry matter) and Carbon present is of both fossil (0.59% on a dry matter basis), and non-fossil origin (55.37% on a dry matter basis). It has a higher heating value of 24.99 MJ/kg and a lower heating value of 18.35 MJ/kg . This kind of by-product (recyclable or waste) is generated in a specific treatment process, and as such is not intended to be used as for modelling waste outputs from other activities. In the ecoinvent database, treatment option/s for this by-product include: thermal (municipal incineration). Based on the aforementioned treatments, this by-product receives, it is a non-hazardous waste. This by-product can be modelled on two levels: treatment activity and market activity. The former one refers to the specific technology treating the by-product while the latter level represents a mix of treatments. Users are encouraged to inspect the modelling assumptions of the treatment activities and when selecting the market to additionally inspect the treatment mix. Collection and transportation of this by-product is accounted in the respective market activity, users are advised to inspect and modify the average transportation distances for a case specific modelling. |  | Waste | ecoQuery: https://ecoquery.ecoinvent.org/3.12/cutoff/dataset/25408/documentation The process represents the treatment of a waste (sewage sludge) that is exclusively produced from another waste treatment. Municipal incineration is the controlled combustion of a waste. Sewage sludge is generated in the wastewater treatment (WWT) of 'wastewater from potato starch production'. Recommended use of this dataset: to be used within the specific chain of treatments for 'wastewater from potato starch production'. Share of biogenic carbon in the sludge: 98.919%. The activity starts with the waste being available at the gate of the treatment facility. Collection and transportation of the waste to the treatment plant is not included. From cradle, i.e. including all upstream activities. The activity ends with the waste being treated and waste-specific emissions from the incineration process are released to the environment (air and water).
treatment of sewage sludge, 70% water, WWT, WW from PV cell production, municipal incineration | ordinary transforming activity | Waste Treatment & Recycling | 3821:Treatment and disposal of non-hazardous waste | E - Water supply; sewerage, waste management and remediation activities | sewage sludge, 70% water, WWT, WW from PV cell production | 39920: Sewage sludge | sewage sludge, 70% water, WWT, WW from PV cell production' is a liquid waste under the category of industrial wastes. This sewage sludge is produced exclusively in the wastewater treatment (WWT) of 'WW from PV cell production'. The composition of the sewage sludge, is specific to and dependent on the original composition of 'WW from PV cell production'. 'sewage sludge, 70% water, WWT, WW from PV cell production' contain the following fractions: 100% sewage sludge with 70% water content. By the database default (and per unit of reference product),'sewage sludge, 70% water, WWT, WW from PV cell production' has 70% water on wet mass basis (30% dry matter) and Carbon present is of only fossil origin (17.53% on a dry matter basis). It has a higher heating value of 4.08 MJ/kg . This kind of by-product (recyclable or waste) is generated in a specific treatment process, and as such is not intended to be used as for modelling waste outputs from other activities. In the ecoinvent database, treatment option/s for this by-product include: thermal (municipal incineration). Based on the aforementioned treatments, this by-product receives, it is a non-hazardous waste. This by-product can be modelled on two levels: treatment activity and market activity. The former one refers to the specific technology treating the by-product while the latter level represents a mix of treatments. Users are encouraged to inspect the modelling assumptions of the treatment activities and when selecting the market to additionally inspect the treatment mix. Collection and transportation of this by-product is accounted in the respective market activity, users are advised to inspect and modify the average transportation distances for a case specific modelling. |  | Waste | ecoQuery: https://ecoquery.ecoinvent.org/3.12/cutoff/dataset/27281/documentation The process represents the treatment of a waste (sewage sludge) that is exclusively produced from another waste treatment. Municipal incineration is the controlled combustion of a waste. Sewage sludge is generated in the wastewater treatment (WWT) of 'wastewater from PV cell production'. Recommended use of this dataset: to be used within the specific chain of treatments for 'wastewater from PV cell production'. Share of biogenic carbon in the sludge: 0%. "PV" stands for "Photovoltaic". The activity starts with the waste being available at the gate of the treatment facility. Collection and transportation of the waste to the treatment plant is not included. From cradle, i.e. including all upstream activities. The activity ends with the waste being treated and waste-specific emissions from the incineration process are released to the environment (air and water).
treatment of sewage sludge, 70% water, WWT, WW from PV cell production, municipal incineration FAE | ordinary transforming activity | Waste Treatment & Recycling | 3821:Treatment and disposal of non-hazardous waste | E - Water supply; sewerage, waste management and remediation activities | sewage sludge, 70% water, WWT, WW from PV cell production | 39920: Sewage sludge | sewage sludge, 70% water, WWT, WW from PV cell production' is a liquid waste under the category of industrial wastes. This sewage sludge is produced exclusively in the wastewater treatment (WWT) of 'WW from PV cell production'. The composition of the sewage sludge, is specific to and dependent on the original composition of 'WW from PV cell production'. 'sewage sludge, 70% water, WWT, WW from PV cell production' contain the following fractions: 100% sewage sludge with 70% water content. By the database default (and per unit of reference product),'sewage sludge, 70% water, WWT, WW from PV cell production' has 70% water on wet mass basis (30% dry matter) and Carbon present is of only fossil origin (17.53% on a dry matter basis). It has a higher heating value of 4.08 MJ/kg . This kind of by-product (recyclable or waste) is generated in a specific treatment process, and as such is not intended to be used as for modelling waste outputs from other activities. In the ecoinvent database, treatment option/s for this by-product include: thermal (municipal incineration). Based on the aforementioned treatments, this by-product receives, it is a non-hazardous waste. This by-product can be modelled on two levels: treatment activity and market activity. The former one refers to the specific technology treating the by-product while the latter level represents a mix of treatments. Users are encouraged to inspect the modelling assumptions of the treatment activities and when selecting the market to additionally inspect the treatment mix. Collection and transportation of this by-product is accounted in the respective market activity, users are advised to inspect and modify the average transportation distances for a case specific modelling. |  | Waste | ecoQuery: https://ecoquery.ecoinvent.org/3.12/cutoff/dataset/26110/documentation The process represents the treatment of a waste (sewage sludge) that is exclusively produced from another waste treatment. Municipal incineration is the controlled combustion of a waste. Sewage sludge is generated in the wastewater treatment (WWT) of 'wastewater from PV cell production'. Recommended use of this dataset: to be used within the specific chain of treatments for 'wastewater from PV cell production'. Share of biogenic carbon in the sludge: 0%. "PV" stands for "Photovoltaic". The activity starts with the waste being available at the gate of the treatment facility. Collection and transportation of the waste to the treatment plant is not included. From cradle, i.e. including all upstream activities. The activity ends with the waste being treated and waste-specific emissions from the incineration process are released to the environment (air and water).
treatment of sewage sludge, 70% water, WWT, WW from recycling of waste PET, municipal incineration | ordinary transforming activity | Waste Treatment & Recycling | 3821:Treatment and disposal of non-hazardous waste | E - Water supply; sewerage, waste management and remediation activities | sewage sludge, 70% water, WWT, WW from recycling of waste PET | 39920: Sewage sludge | sewage sludge, 70% water, WWT, WW from recycling of waste PET' is a liquid waste under the category of industrial wastes. It is primarily generated in the wastewater treatment (WWT) of wastewater from recycling of waste PET. sewage sludge, 70% water, WWT, WW from recycling of waste PET' contain the following fractions: 100% sewage sludge. By the database default (and per unit of reference product),'sewage sludge, 70% water, WWT, WW from recycling of waste PET' has 70% water on wet mass basis (30% dry matter) and Carbon present is of only fossil origin (34.1% on a dry matter basis). It has a higher heating value of 12.91 MJ/kg and a lower heating value of 6.858 MJ/kg. This kind of by-product (recyclable or waste) is generated in a specific treatment process, and as such is not intended to be used as for modelling waste outputs from other activities. In the ecoinvent database, treatment option/s for this by-product include: thermal (municipal incineration). Based on the aforementioned treatments, this by-product receives, it is a non-hazardous waste. This by-product can be modelled on two levels: treatment activity and market activity. The former one refers to the specific technology treating the by-product while the latter level represents a mix of treatments. Users are encouraged to inspect the modelling assumptions of the treatment activities and when selecting the market to additionally inspect the treatment mix. Collection and transportation of this by-product is accounted in the respective market activity, users are advised to inspect and modify the average transportation distances for a case specific modelling. |  | Waste | ecoQuery: https://ecoquery.ecoinvent.org/3.12/cutoff/dataset/94358/documentation The process represents the treatment of a waste (sewage sludge) that is exclusively produced from another waste treatment. Municipal incineration is the controlled combustion of a waste. Sewage sludge is generated in the wastewater treatment (WWT) of 'wastewater from recycling of waste PET'. Recommended use of this dataset: to be used within the specific chain of treatments for 'wastewater from recycling of waste PET'. Share of biogenic carbon in the sludge: 0%. The activity starts with the waste being available at the gate of the treatment facility. Collection and transportation of the waste to the treatment plant is not included. From cradle, i.e. including all upstream activities. The activity ends with the waste being treated and waste-specific emissions from the incineration process are released to the environment (air and water).
treatment of sewage sludge, 70% water, WWT, WW from recycling of waste PET, municipal incineration | ordinary transforming activity | Waste Treatment & Recycling | 3821:Treatment and disposal of non-hazardous waste | E - Water supply; sewerage, waste management and remediation activities | heat, for reuse in municipal waste incineration only | 17300: Steam and hot water | The heat is produced in treatment activities and usually reused in the activity itself. Excess heat is fed in 'market for heat district or industrial, other than natural gas'. |  | allocatable product | ecoQuery: https://ecoquery.ecoinvent.org/3.12/cutoff/dataset/93035/documentation The process represents the treatment of a waste (sewage sludge) that is exclusively produced from another waste treatment. Municipal incineration is the controlled combustion of a waste. Sewage sludge is generated in the wastewater treatment (WWT) of 'wastewater from recycling of waste PET'. Recommended use of this dataset: to be used within the specific chain of treatments for 'wastewater from recycling of waste PET'. Share of biogenic carbon in the sludge: 0%. The activity starts with the waste being available at the gate of the treatment facility. Collection and transportation of the waste to the treatment plant is not included. From cradle, i.e. including all upstream activities. The activity ends with the waste being treated and waste-specific emissions from the incineration process are released to the environment (air and water).
treatment of sewage sludge, 70% water, WWT, WW from recycling of waste PET, municipal incineration | ordinary transforming activity | Waste Treatment & Recycling | 3821:Treatment and disposal of non-hazardous waste | E - Water supply; sewerage, waste management and remediation activities | electricity, for reuse in municipal waste incineration only | 17100: Electrical energy | This product represents electrical energy measured in kWh. If electricity is taken from a market for electricity, the transmission infrastructure, country-specific losses and transformation losses (for markets for medium and low voltage) are included. Covers voltages between 1kV and 24 kV. Electricity that is produced internally in the incineration plant. Excess electricity is fed into 'market for electricity, medium voltage'. |  | allocatable product | ecoQuery: https://ecoquery.ecoinvent.org/3.12/cutoff/dataset/93201/documentation The process represents the treatment of a waste (sewage sludge) that is exclusively produced from another waste treatment. Municipal incineration is the controlled combustion of a waste. Sewage sludge is generated in the wastewater treatment (WWT) of 'wastewater from recycling of waste PET'. Recommended use of this dataset: to be used within the specific chain of treatments for 'wastewater from recycling of waste PET'. Share of biogenic carbon in the sludge: 0%. The activity starts with the waste being available at the gate of the treatment facility. Collection and transportation of the waste to the treatment plant is not included. From cradle, i.e. including all upstream activities. The activity ends with the waste being treated and waste-specific emissions from the incineration process are released to the environment (air and water).
treatment of sewage sludge, 70% water, WWT, WW from recycling of waste PP, municipal incineration | ordinary transforming activity | Waste Treatment & Recycling | 3821:Treatment and disposal of non-hazardous waste | E - Water supply; sewerage, waste management and remediation activities | sewage sludge, 70% water, WWT, WW from recycling of waste PP | 39920: Sewage sludge | sewage sludge, 70% water, WWT, WW from recycling of waste PP' is a liquid waste under the category of industrial wastes. It is primarily generated in the wastewater treatment (WWT) of wastewater from recycling of waste PP. sewage sludge, 70% water, WWT, WW from recycling of waste PP' contain the following fractions: 100% sewage sludge. By the database default (and per unit of reference product),'sewage sludge, 70% water, WWT, WW from recycling of waste PP' has 70% water on wet mass basis (30% dry matter) and Carbon present is of only fossil origin (24.6% on a dry matter basis). It has a higher heating value of 9.515 MJ/kg and a lower heating value of 3.719 MJ/kg. This kind of by-product (recyclable or waste) is generated in a specific treatment process, and as such is not intended to be used as for modelling waste outputs from other activities. In the ecoinvent database, treatment option/s for this by-product include: thermal (municipal incineration). Based on the aforementioned treatments, this by-product receives, it is a non-hazardous waste. This by-product can be modelled on two levels: treatment activity and market activity. The former one refers to the specific technology treating the by-product while the latter level represents a mix of treatments. Users are encouraged to inspect the modelling assumptions of the treatment activities and when selecting the market to additionally inspect the treatment mix. Collection and transportation of this by-product is accounted in the respective market activity, users are advised to inspect and modify the average transportation distances for a case specific modelling. |  | Waste | ecoQuery: https://ecoquery.ecoinvent.org/3.12/cutoff/dataset/92774/documentation The process represents the treatment of a waste (sewage sludge) that is exclusively produced from another waste treatment. Municipal incineration is the controlled combustion of a waste. Sewage sludge is generated in the wastewater treatment (WWT) of 'wastewater from recycling of waste PP'. Recommended use of this dataset: to be used within the specific chain of treatments for 'wastewater from recycling of waste PP'. Share of biogenic carbon in the sludge: 0%. The activity starts with the waste being available at the gate of the treatment facility. Collection and transportation of the waste to the treatment plant is not included. From cradle, i.e. including all upstream activities. The activity ends with the waste being treated and waste-specific emissions from the incineration process are released to the environment (air and water).
treatment of sewage sludge, 70% water, WWT, WW from recycling of waste PP, municipal incineration | ordinary transforming activity | Waste Treatment & Recycling | 3821:Treatment and disposal of non-hazardous waste | E - Water supply; sewerage, waste management and remediation activities | heat, for reuse in municipal waste incineration only | 17300: Steam and hot water | The heat is produced in treatment activities and usually reused in the activity itself. Excess heat is fed in 'market for heat district or industrial, other than natural gas'. |  | allocatable product | ecoQuery: https://ecoquery.ecoinvent.org/3.12/cutoff/dataset/93482/documentation The process represents the treatment of a waste (sewage sludge) that is exclusively produced from another waste treatment. Municipal incineration is the controlled combustion of a waste. Sewage sludge is generated in the wastewater treatment (WWT) of 'wastewater from recycling of waste PP'. Recommended use of this dataset: to be used within the specific chain of treatments for 'wastewater from recycling of waste PP'. Share of biogenic carbon in the sludge: 0%. The activity starts with the waste being available at the gate of the treatment facility. Collection and transportation of the waste to the treatment plant is not included. From cradle, i.e. including all upstream activities. The activity ends with the waste being treated and waste-specific emissions from the incineration process are released to the environment (air and water).
treatment of sewage sludge, 70% water, WWT, WW from soft fibreboard production, municipal incineration | ordinary transforming activity | Waste Treatment & Recycling | 3821:Treatment and disposal of non-hazardous waste | E - Water supply; sewerage, waste management and remediation activities | heat, for reuse in municipal waste incineration only | 17300: Steam and hot water | The heat is produced in treatment activities and usually reused in the activity itself. Excess heat is fed in 'market for heat district or industrial, other than natural gas'. |  | allocatable product | ecoQuery: https://ecoquery.ecoinvent.org/3.12/cutoff/dataset/26131/documentation The process represents the treatment of a waste (sewage sludge) that is exclusively produced from another waste treatment. Municipal incineration is the controlled combustion of a waste. Sewage sludge is generated in the wastewater treatment (WWT) of 'wastewater from soft fibreboard production'. Recommended use of this dataset: to be used within the specific chain of treatments for 'wastewater from soft fibreboard production'. Share of biogenic carbon in the sludge: 98.975%. The activity starts with the waste being available at the gate of the treatment facility. Collection and transportation of the waste to the treatment plant is not included. From cradle, i.e. including all upstream activities. The activity ends with the waste being treated and waste-specific emissions from the incineration process are released to the environment (air and water).
treatment of sewage sludge, 70% water, WWT, WW from soft fibreboard production, municipal incineration | ordinary transforming activity | Waste Treatment & Recycling | 3821:Treatment and disposal of non-hazardous waste | E - Water supply; sewerage, waste management and remediation activities | electricity, for reuse in municipal waste incineration only | 17100: Electrical energy | This product represents electrical energy measured in kWh. If electricity is taken from a market for electricity, the transmission infrastructure, country-specific losses and transformation losses (for markets for medium and low voltage) are included. Covers voltages between 1kV and 24 kV. Electricity that is produced internally in the incineration plant. Excess electricity is fed into 'market for electricity, medium voltage'. |  | allocatable product | ecoQuery: https://ecoquery.ecoinvent.org/3.12/cutoff/dataset/26580/documentation The process represents the treatment of a waste (sewage sludge) that is exclusively produced from another waste treatment. Municipal incineration is the controlled combustion of a waste. Sewage sludge is generated in the wastewater treatment (WWT) of 'wastewater from soft fibreboard production'. Recommended use of this dataset: to be used within the specific chain of treatments for 'wastewater from soft fibreboard production'. Share of biogenic carbon in the sludge: 98.975%. The activity starts with the waste being available at the gate of the treatment facility. Collection and transportation of the waste to the treatment plant is not included. From cradle, i.e. including all upstream activities. The activity ends with the waste being treated and waste-specific emissions from the incineration process are released to the environment (air and water).
treatment of sewage sludge, 70% water, WWT, WW from soft fibreboard production, municipal incineration | ordinary transforming activity | Waste Treatment & Recycling | 3821:Treatment and disposal of non-hazardous waste | E - Water supply; sewerage, waste management and remediation activities | sewage sludge, 70% water, WWT, WW from soft fibreboard production | 39920: Sewage sludge | sewage sludge, 70% water, WWT, WW from soft fibreboard production' is a liquid waste under the category of industrial wastes. This sewage sludge is produced exclusively in the wastewater treatment (WWT) of 'WW from soft fibreboard production'. The composition of the sewage sludge, is specific to and dependent on the original composition of 'WW from soft fibreboard production'. 'sewage sludge, 70% water, WWT, WW from soft fibreboard production' contain the following fractions: 100% sewage sludge with 70% water content. By the database default (and per unit of reference product),'sewage sludge, 70% water, WWT, WW from soft fibreboard production' has 70% water on wet mass basis (30% dry matter) and Carbon present is of both fossil (0.58% on a dry matter basis), and non-fossil origin (55.95% on a dry matter basis). It has a higher heating value of 25.3 MJ/kg and a lower heating value of 18.64 MJ/kg . This kind of by-product (recyclable or waste) is generated in a specific treatment process, and as such is not intended to be used as for modelling waste outputs from other activities. In the ecoinvent database, treatment option/s for this by-product include: thermal (municipal incineration). Based on the aforementioned treatments, this by-product receives, it is a non-hazardous waste. This by-product can be modelled on two levels: treatment activity and market activity. The former one refers to the specific technology treating the by-product while the latter level represents a mix of treatments. Users are encouraged to inspect the modelling assumptions of the treatment activities and when selecting the market to additionally inspect the treatment mix. Collection and transportation of this by-product is accounted in the respective market activity, users are advised to inspect and modify the average transportation distances for a case specific modelling. |  | Waste | ecoQuery: https://ecoquery.ecoinvent.org/3.12/cutoff/dataset/26590/documentation The process represents the treatment of a waste (sewage sludge) that is exclusively produced from another waste treatment. Municipal incineration is the controlled combustion of a waste. Sewage sludge is generated in the wastewater treatment (WWT) of 'wastewater from soft fibreboard production'. Recommended use of this dataset: to be used within the specific chain of treatments for 'wastewater from soft fibreboard production'. Share of biogenic carbon in the sludge: 98.975%. The activity starts with the waste being available at the gate of the treatment facility. Collection and transportation of the waste to the treatment plant is not included. From cradle, i.e. including all upstream activities. The activity ends with the waste being treated and waste-specific emissions from the incineration process are released to the environment (air and water).
treatment of sewage sludge, 70% water, WWT, WW from soft fibreboard production, municipal incineration FAE | ordinary transforming activity | Waste Treatment & Recycling | 3821:Treatment and disposal of non-hazardous waste | E - Water supply; sewerage, waste management and remediation activities | electricity, for reuse in municipal waste incineration only | 17100: Electrical energy | This product represents electrical energy measured in kWh. If electricity is taken from a market for electricity, the transmission infrastructure, country-specific losses and transformation losses (for markets for medium and low voltage) are included. Covers voltages between 1kV and 24 kV. Electricity that is produced internally in the incineration plant. Excess electricity is fed into 'market for electricity, medium voltage'. |  | allocatable product | ecoQuery: https://ecoquery.ecoinvent.org/3.12/cutoff/dataset/26935/documentation The process represents the treatment of a waste (sewage sludge) that is exclusively produced from another waste treatment. Municipal incineration is the controlled combustion of a waste. Sewage sludge is generated in the wastewater treatment (WWT) of 'wastewater from soft fibreboard production'. Recommended use of this dataset: to be used within the specific chain of treatments for 'wastewater from soft fibreboard production'. Share of biogenic carbon in the sludge: 98.948%. The activity starts with the waste being available at the gate of the treatment facility. Collection and transportation of the waste to the treatment plant is not included. From cradle, i.e. including all upstream activities. The activity ends with the waste being treated and waste-specific emissions from the incineration process are released to the environment (air and water).
treatment of sewage sludge, 70% water, WWT, WW from soft fibreboard production, municipal incineration FAE | ordinary transforming activity | Waste Treatment & Recycling | 3821:Treatment and disposal of non-hazardous waste | E - Water supply; sewerage, waste management and remediation activities | sewage sludge, 70% water, WWT, WW from soft fibreboard production | 39920: Sewage sludge | sewage sludge, 70% water, WWT, WW from soft fibreboard production' is a liquid waste under the category of industrial wastes. This sewage sludge is produced exclusively in the wastewater treatment (WWT) of 'WW from soft fibreboard production'. The composition of the sewage sludge, is specific to and dependent on the original composition of 'WW from soft fibreboard production'. 'sewage sludge, 70% water, WWT, WW from soft fibreboard production' contain the following fractions: 100% sewage sludge with 70% water content. By the database default (and per unit of reference product),'sewage sludge, 70% water, WWT, WW from soft fibreboard production' has 70% water on wet mass basis (30% dry matter) and Carbon present is of both fossil (0.58% on a dry matter basis), and non-fossil origin (55.95% on a dry matter basis). It has a higher heating value of 25.3 MJ/kg and a lower heating value of 18.64 MJ/kg . This kind of by-product (recyclable or waste) is generated in a specific treatment process, and as such is not intended to be used as for modelling waste outputs from other activities. In the ecoinvent database, treatment option/s for this by-product include: thermal (municipal incineration). Based on the aforementioned treatments, this by-product receives, it is a non-hazardous waste. This by-product can be modelled on two levels: treatment activity and market activity. The former one refers to the specific technology treating the by-product while the latter level represents a mix of treatments. Users are encouraged to inspect the modelling assumptions of the treatment activities and when selecting the market to additionally inspect the treatment mix. Collection and transportation of this by-product is accounted in the respective market activity, users are advised to inspect and modify the average transportation distances for a case specific modelling. |  | Waste | ecoQuery: https://ecoquery.ecoinvent.org/3.12/cutoff/dataset/26943/documentation The process represents the treatment of a waste (sewage sludge) that is exclusively produced from another waste treatment. Municipal incineration is the controlled combustion of a waste. Sewage sludge is generated in the wastewater treatment (WWT) of 'wastewater from soft fibreboard production'. Recommended use of this dataset: to be used within the specific chain of treatments for 'wastewater from soft fibreboard production'. Share of biogenic carbon in the sludge: 98.948%. The activity starts with the waste being available at the gate of the treatment facility. Collection and transportation of the waste to the treatment plant is not included. From cradle, i.e. including all upstream activities. The activity ends with the waste being treated and waste-specific emissions from the incineration process are released to the environment (air and water).
treatment of sewage sludge, 70% water, WWT, WW from soft fibreboard production, municipal incineration FAE | ordinary transforming activity | Waste Treatment & Recycling | 3821:Treatment and disposal of non-hazardous waste | E - Water supply; sewerage, waste management and remediation activities | heat, for reuse in municipal waste incineration only | 17300: Steam and hot water | The heat is produced in treatment activities and usually reused in the activity itself. Excess heat is fed in 'market for heat district or industrial, other than natural gas'. |  | allocatable product | ecoQuery: https://ecoquery.ecoinvent.org/3.12/cutoff/dataset/26500/documentation The process represents the treatment of a waste (sewage sludge) that is exclusively produced from another waste treatment. Municipal incineration is the controlled combustion of a waste. Sewage sludge is generated in the wastewater treatment (WWT) of 'wastewater from soft fibreboard production'. Recommended use of this dataset: to be used within the specific chain of treatments for 'wastewater from soft fibreboard production'. Share of biogenic carbon in the sludge: 98.948%. The activity starts with the waste being available at the gate of the treatment facility. Collection and transportation of the waste to the treatment plant is not included. From cradle, i.e. including all upstream activities. The activity ends with the waste being treated and waste-specific emissions from the incineration process are released to the environment (air and water).
treatment of sewage sludge, 70% water, WWT, WW from textile production, municipal incineration | ordinary transforming activity | Waste Treatment & Recycling | 3821:Treatment and disposal of non-hazardous waste | E - Water supply; sewerage, waste management and remediation activities | sewage sludge, 70% water, WWT, WW from textile production | 39920: Sewage sludge | sewage sludge, 70% water, WWT, WW from textile production' under the category of industrial wastes. It is primarily generated in the wastewater treatment (WWT) of wastewater from textile production. sewage sludge, 70% water, WWT, WW from textile production' contain the following fractions: 100% sewage sludge, 70% water, WWT, WW from textile production. By the database default (and per unit of reference product),'sewage sludge, 70% water, WWT, WW from textile production' has 70% water on wet mass basis (30% dry matter) and Carbon present is of both fossil (24.6% on a dry matter basis), and non-fossil origin (12.2% on a dry matter basis). It has a higher heating value of 15.044 MJ/kg and a lower heating value of 2.676 MJ/kg. This kind of by-product (recyclable or waste) is generated in a specific treatment process, and as such is not intended to be used as for modelling waste outputs from other activities. In the ecoinvent database, treatment option/s for this by-product include: thermal (municipal incineration). Based on the aforementioned treatments, this by-product receives, it is a non-hazardous waste. This by-product can be modelled on two levels: treatment activity and market activity. The former one refers to the specific technology treating the by-product while the latter level represents a mix of treatments. Users are encouraged to inspect the modelling assumptions of the treatment activities and when selecting the market to additionally inspect the treatment mix. Collection and transportation of this by-product is accounted in the respective market activity, users are advised to inspect and modify the average transportation distances for a case specific modelling. |  | Waste | ecoQuery: https://ecoquery.ecoinvent.org/3.12/cutoff/dataset/92511/documentation The process represents the treatment of a waste (sewage sludge) that is exclusively produced from another waste treatment. Municipal incineration is the controlled combustion of a waste. Sewage sludge is generated in the wastewater treatment (WWT) of 'wastewater from textile production'. Recommended use of this dataset: to be used within the specific chain of treatments for 'wastewater from textile production'. Share of biogenic carbon in the sludge: 33.042%. The process generates 0.041 kWh of electricity and 0.745 MJ of heat per reference product treated as net output after subtracting internal energy use. The activity starts with the waste being available at the gate of the treatment facility. Collection and transportation of the waste to the treatment plant is not included. From cradle, i.e. including all upstream activities. The activity ends with the waste being treated and waste-specific emissions from the incineration process are released to the environment (air and water).
treatment of sewage sludge, 70% water, WWT, WW from textile production, municipal incineration | ordinary transforming activity | Waste Treatment & Recycling | 3821:Treatment and disposal of non-hazardous waste | E - Water supply; sewerage, waste management and remediation activities | electricity, for reuse in municipal waste incineration only | 17100: Electrical energy | This product represents electrical energy measured in kWh. If electricity is taken from a market for electricity, the transmission infrastructure, country-specific losses and transformation losses (for markets for medium and low voltage) are included. Covers voltages between 1kV and 24 kV. Electricity that is produced internally in the incineration plant. Excess electricity is fed into 'market for electricity, medium voltage'. |  | allocatable product | ecoQuery: https://ecoquery.ecoinvent.org/3.12/cutoff/dataset/93552/documentation The process represents the treatment of a waste (sewage sludge) that is exclusively produced from another waste treatment. Municipal incineration is the controlled combustion of a waste. Sewage sludge is generated in the wastewater treatment (WWT) of 'wastewater from textile production'. Recommended use of this dataset: to be used within the specific chain of treatments for 'wastewater from textile production'. Share of biogenic carbon in the sludge: 33.042%. The process generates 0.041 kWh of electricity and 0.745 MJ of heat per reference product treated as net output after subtracting internal energy use. The activity starts with the waste being available at the gate of the treatment facility. Collection and transportation of the waste to the treatment plant is not included. From cradle, i.e. including all upstream activities. The activity ends with the waste being treated and waste-specific emissions from the incineration process are released to the environment (air and water).
treatment of sewage sludge, 70% water, WWT, WW from textile production, municipal incineration | ordinary transforming activity | Waste Treatment & Recycling | 3821:Treatment and disposal of non-hazardous waste | E - Water supply; sewerage, waste management and remediation activities | heat, for reuse in municipal waste incineration only | 17300: Steam and hot water | The heat is produced in treatment activities and usually reused in the activity itself. Excess heat is fed in 'market for heat district or industrial, other than natural gas'. |  | allocatable product | ecoQuery: https://ecoquery.ecoinvent.org/3.12/cutoff/dataset/93375/documentation The process represents the treatment of a waste (sewage sludge) that is exclusively produced from another waste treatment. Municipal incineration is the controlled combustion of a waste. Sewage sludge is generated in the wastewater treatment (WWT) of 'wastewater from textile production'. Recommended use of this dataset: to be used within the specific chain of treatments for 'wastewater from textile production'. Share of biogenic carbon in the sludge: 33.042%. The process generates 0.041 kWh of electricity and 0.745 MJ of heat per reference product treated as net output after subtracting internal energy use. The activity starts with the waste being available at the gate of the treatment facility. Collection and transportation of the waste to the treatment plant is not included. From cradle, i.e. including all upstream activities. The activity ends with the waste being treated and waste-specific emissions from the incineration process are released to the environment (air and water).
treatment of sewage sludge, 70% water, WWT, WW from tube collector production, municipal incineration | ordinary transforming activity | Waste Treatment & Recycling | 3821:Treatment and disposal of non-hazardous waste | E - Water supply; sewerage, waste management and remediation activities | sewage sludge, 70% water, WWT, WW from tube collector production | 39920: Sewage sludge | sewage sludge, 70% water, WWT, WW from tube collector production' is a liquid waste under the category of industrial wastes. This sewage sludge is produced exclusively in the wastewater treatment (WWT) of 'WW from tube collector production'. The composition of the sewage sludge, is specific to and dependent on the original composition of 'WW from tube collector production'. 'sewage sludge, 70% water, WWT, WW from tube collector production' contain the following fractions: 100% sewage sludge with 70% water content. By the database default (and per unit of reference product),'sewage sludge, 70% water, WWT, WW from tube collector production' has 70% water on wet mass basis (30% dry matter) and Carbon present is of only fossil origin (0.2% on a dry matter basis). It has no heating value. This kind of by-product (recyclable or waste) is generated in a specific treatment process, and as such is not intended to be used as for modelling waste outputs from other activities. In the ecoinvent database, treatment option/s for this by-product include: thermal (municipal incineration). Based on the aforementioned treatments, this by-product receives, it is a non-hazardous waste. This by-product can be modelled on two levels: treatment activity and market activity. The former one refers to the specific technology treating the by-product while the latter level represents a mix of treatments. Users are encouraged to inspect the modelling assumptions of the treatment activities and when selecting the market to additionally inspect the treatment mix. Collection and transportation of this by-product is accounted in the respective market activity, users are advised to inspect and modify the average transportation distances for a case specific modelling. |  | Waste | ecoQuery: https://ecoquery.ecoinvent.org/3.12/cutoff/dataset/26362/documentation The process represents the treatment of a waste (sewage sludge) that is exclusively produced from another waste treatment. Municipal incineration is the controlled combustion of a waste. Sewage sludge is generated in the wastewater treatment (WWT) of 'wastewater from tube collector production'. Recommended use of this dataset: to be used within the specific chain of treatments for 'wastewater from tube collector production'. Share of biogenic carbon in the sludge: 0%. The activity starts with the waste being available at the gate of the treatment facility. Collection and transportation of the waste to the treatment plant is not included. From cradle, i.e. including all upstream activities. The activity ends with the waste being treated and waste-specific emissions from the incineration process are released to the environment (air and water).
treatment of sewage sludge, 70% water, WWT, WW from tube collector production, municipal incineration FAE | ordinary transforming activity | Waste Treatment & Recycling | 3821:Treatment and disposal of non-hazardous waste | E - Water supply; sewerage, waste management and remediation activities | sewage sludge, 70% water, WWT, WW from tube collector production | 39920: Sewage sludge | sewage sludge, 70% water, WWT, WW from tube collector production' is a liquid waste under the category of industrial wastes. This sewage sludge is produced exclusively in the wastewater treatment (WWT) of 'WW from tube collector production'. The composition of the sewage sludge, is specific to and dependent on the original composition of 'WW from tube collector production'. 'sewage sludge, 70% water, WWT, WW from tube collector production' contain the following fractions: 100% sewage sludge with 70% water content. By the database default (and per unit of reference product),'sewage sludge, 70% water, WWT, WW from tube collector production' has 70% water on wet mass basis (30% dry matter) and Carbon present is of only fossil origin (0.2% on a dry matter basis). It has no heating value. This kind of by-product (recyclable or waste) is generated in a specific treatment process, and as such is not intended to be used as for modelling waste outputs from other activities. In the ecoinvent database, treatment option/s for this by-product include: thermal (municipal incineration). Based on the aforementioned treatments, this by-product receives, it is a non-hazardous waste. This by-product can be modelled on two levels: treatment activity and market activity. The former one refers to the specific technology treating the by-product while the latter level represents a mix of treatments. Users are encouraged to inspect the modelling assumptions of the treatment activities and when selecting the market to additionally inspect the treatment mix. Collection and transportation of this by-product is accounted in the respective market activity, users are advised to inspect and modify the average transportation distances for a case specific modelling. |  | Waste | ecoQuery: https://ecoquery.ecoinvent.org/3.12/cutoff/dataset/26043/documentation The process represents the treatment of a waste (sewage sludge) that is exclusively produced from another waste treatment. Municipal incineration is the controlled combustion of a waste. Sewage sludge is generated in the wastewater treatment (WWT) of 'wastewater from tube collector production'. Recommended use of this dataset: to be used within the specific chain of treatments for 'wastewater from tube collector production'. Share of biogenic carbon in the sludge: 0%. The activity starts with the waste being available at the gate of the treatment facility. Collection and transportation of the waste to the treatment plant is not included. From cradle, i.e. including all upstream activities. The activity ends with the waste being treated and waste-specific emissions from the incineration process are released to the environment (air and water).
treatment of sewage sludge, 70% water, WWT, WW from vegetable oil refinery, municipal incineration | ordinary transforming activity | Waste Treatment & Recycling | 3821:Treatment and disposal of non-hazardous waste | E - Water supply; sewerage, waste management and remediation activities | heat, for reuse in municipal waste incineration only | 17300: Steam and hot water | The heat is produced in treatment activities and usually reused in the activity itself. Excess heat is fed in 'market for heat district or industrial, other than natural gas'. |  | allocatable product | ecoQuery: https://ecoquery.ecoinvent.org/3.12/cutoff/dataset/26688/documentation The process represents the treatment of a waste (sewage sludge) that is exclusively produced from another waste treatment. Municipal incineration is the controlled combustion of a waste. Sewage sludge is generated in the wastewater treatment (WWT) of 'wastewater from vegetable oil refinery'. Recommended use of this dataset: to be used within the specific chain of treatments for 'wastewater from vegetable oil refinery'. Share of biogenic carbon in the sludge: 98.961%. The activity starts with the waste being available at the gate of the treatment facility. Collection and transportation of the waste to the treatment plant is not included. From cradle, i.e. including all upstream activities. The activity ends with the waste being treated and waste-specific emissions from the incineration process are released to the environment (air and water).
treatment of sewage sludge, 70% water, WWT, WW from vegetable oil refinery, municipal incineration | ordinary transforming activity | Waste Treatment & Recycling | 3821:Treatment and disposal of non-hazardous waste | E - Water supply; sewerage, waste management and remediation activities | electricity, for reuse in municipal waste incineration only | 17100: Electrical energy | This product represents electrical energy measured in kWh. If electricity is taken from a market for electricity, the transmission infrastructure, country-specific losses and transformation losses (for markets for medium and low voltage) are included. Covers voltages between 1kV and 24 kV. Electricity that is produced internally in the incineration plant. Excess electricity is fed into 'market for electricity, medium voltage'. |  | allocatable product | ecoQuery: https://ecoquery.ecoinvent.org/3.12/cutoff/dataset/27135/documentation The process represents the treatment of a waste (sewage sludge) that is exclusively produced from another waste treatment. Municipal incineration is the controlled combustion of a waste. Sewage sludge is generated in the wastewater treatment (WWT) of 'wastewater from vegetable oil refinery'. Recommended use of this dataset: to be used within the specific chain of treatments for 'wastewater from vegetable oil refinery'. Share of biogenic carbon in the sludge: 98.961%. The activity starts with the waste being available at the gate of the treatment facility. Collection and transportation of the waste to the treatment plant is not included. From cradle, i.e. including all upstream activities. The activity ends with the waste being treated and waste-specific emissions from the incineration process are released to the environment (air and water).
treatment of sewage sludge, 70% water, WWT, WW from vegetable oil refinery, municipal incineration | ordinary transforming activity | Waste Treatment & Recycling | 3821:Treatment and disposal of non-hazardous waste | E - Water supply; sewerage, waste management and remediation activities | sewage sludge, 70% water, WWT, WW from vegetable oil refinery | 39920: Sewage sludge | sewage sludge, 70% water, WWT, WW from vegetable oil refinery' is a liquid waste under the category of industrial wastes. This sewage sludge is produced exclusively in the wastewater treatment (WWT) of 'WW from vegetable oil refinery'. The composition of the sewage sludge, is specific to and dependent on the original composition of 'WW from vegetable oil refinery'. 'sewage sludge, 70% water, WWT, WW from vegetable oil refinery' contain the following fractions: 100% sewage sludge with 70% water content. By the database default (and per unit of reference product),'sewage sludge, 70% water, WWT, WW from vegetable oil refinery' has 70% water on wet mass basis (30% dry matter) and Carbon present is of both fossil (0.52% on a dry matter basis), and non-fossil origin (49.21% on a dry matter basis). It has a higher heating value of 21.57 MJ/kg and a lower heating value of 15.1 MJ/kg . This kind of by-product (recyclable or waste) is generated in a specific treatment process, and as such is not intended to be used as for modelling waste outputs from other activities. In the ecoinvent database, treatment option/s for this by-product include: thermal (municipal incineration). Based on the aforementioned treatments, this by-product receives, it is a non-hazardous waste. This by-product can be modelled on two levels: treatment activity and market activity. The former one refers to the specific technology treating the by-product while the latter level represents a mix of treatments. Users are encouraged to inspect the modelling assumptions of the treatment activities and when selecting the market to additionally inspect the treatment mix. Collection and transportation of this by-product is accounted in the respective market activity, users are advised to inspect and modify the average transportation distances for a case specific modelling. |  | Waste | ecoQuery: https://ecoquery.ecoinvent.org/3.12/cutoff/dataset/25338/documentation The process represents the treatment of a waste (sewage sludge) that is exclusively produced from another waste treatment. Municipal incineration is the controlled combustion of a waste. Sewage sludge is generated in the wastewater treatment (WWT) of 'wastewater from vegetable oil refinery'. Recommended use of this dataset: to be used within the specific chain of treatments for 'wastewater from vegetable oil refinery'. Share of biogenic carbon in the sludge: 98.961%. The activity starts with the waste being available at the gate of the treatment facility. Collection and transportation of the waste to the treatment plant is not included. From cradle, i.e. including all upstream activities. The activity ends with the waste being treated and waste-specific emissions from the incineration process are released to the environment (air and water).
treatment of sewage sludge, 70% water, WWT, WW from wafer fabrication, municipal incineration | ordinary transforming activity | Waste Treatment & Recycling | 3821:Treatment and disposal of non-hazardous waste | E - Water supply; sewerage, waste management and remediation activities | sewage sludge, 70% water, WWT, WW from wafer fabrication | 39920: Sewage sludge | sewage sludge, 70% water, WWT, WW from wafer fabrication' is a liquid waste under the category of industrial wastes. This sewage sludge is produced exclusively in the wastewater treatment (WWT) of 'WW from wafer fabrication'. The composition of the sewage sludge, is specific to and dependent on the original composition of 'WW from wafer fabrication'. 'sewage sludge, 70% water, WWT, WW from wafer fabrication' contain the following fractions: 100% sewage sludge with 70% water content. By the database default (and per unit of reference product),'sewage sludge, 70% water, WWT, WW from wafer fabrication' has 70% water on wet mass basis (30% dry matter) and Carbon present is of only fossil origin (13.92% on a dry matter basis). It has a higher heating value of 2.4 MJ/kg . This kind of by-product (recyclable or waste) is generated in a specific treatment process, and as such is not intended to be used as for modelling waste outputs from other activities. In the ecoinvent database, treatment option/s for this by-product include: thermal (municipal incineration). Based on the aforementioned treatments, this by-product receives, it is a non-hazardous waste. This by-product can be modelled on two levels: treatment activity and market activity. The former one refers to the specific technology treating the by-product while the latter level represents a mix of treatments. Users are encouraged to inspect the modelling assumptions of the treatment activities and when selecting the market to additionally inspect the treatment mix. Collection and transportation of this by-product is accounted in the respective market activity, users are advised to inspect and modify the average transportation distances for a case specific modelling. |  | Waste | ecoQuery: https://ecoquery.ecoinvent.org/3.12/cutoff/dataset/26398/documentation The process represents the treatment of a waste (sewage sludge) that is exclusively produced from another waste treatment. Municipal incineration is the controlled combustion of a waste. Sewage sludge is generated in the wastewater treatment (WWT) of 'wastewater from wafer fabrication'. Recommended use of this dataset: to be used within the specific chain of treatments for 'wastewater from wafer fabrication'. Share of biogenic carbon in the sludge: 0%. The activity starts with the waste being available at the gate of the treatment facility. Collection and transportation of the waste to the treatment plant is not included. From cradle, i.e. including all upstream activities. The activity ends with the waste being treated and waste-specific emissions from the incineration process are released to the environment (air and water).
treatment of sewage sludge, 70% water, WWT, WW from wafer fabrication, municipal incineration FAE | ordinary transforming activity | Waste Treatment & Recycling | 3821:Treatment and disposal of non-hazardous waste | E - Water supply; sewerage, waste management and remediation activities | sewage sludge, 70% water, WWT, WW from wafer fabrication | 39920: Sewage sludge | sewage sludge, 70% water, WWT, WW from wafer fabrication' is a liquid waste under the category of industrial wastes. This sewage sludge is produced exclusively in the wastewater treatment (WWT) of 'WW from wafer fabrication'. The composition of the sewage sludge, is specific to and dependent on the original composition of 'WW from wafer fabrication'. 'sewage sludge, 70% water, WWT, WW from wafer fabrication' contain the following fractions: 100% sewage sludge with 70% water content. By the database default (and per unit of reference product),'sewage sludge, 70% water, WWT, WW from wafer fabrication' has 70% water on wet mass basis (30% dry matter) and Carbon present is of only fossil origin (13.92% on a dry matter basis). It has a higher heating value of 2.4 MJ/kg . This kind of by-product (recyclable or waste) is generated in a specific treatment process, and as such is not intended to be used as for modelling waste outputs from other activities. In the ecoinvent database, treatment option/s for this by-product include: thermal (municipal incineration). Based on the aforementioned treatments, this by-product receives, it is a non-hazardous waste. This by-product can be modelled on two levels: treatment activity and market activity. The former one refers to the specific technology treating the by-product while the latter level represents a mix of treatments. Users are encouraged to inspect the modelling assumptions of the treatment activities and when selecting the market to additionally inspect the treatment mix. Collection and transportation of this by-product is accounted in the respective market activity, users are advised to inspect and modify the average transportation distances for a case specific modelling. |  | Waste | ecoQuery: https://ecoquery.ecoinvent.org/3.12/cutoff/dataset/26037/documentation The process represents the treatment of a waste (sewage sludge) that is exclusively produced from another waste treatment. Municipal incineration is the controlled combustion of a waste. Sewage sludge is generated in the wastewater treatment (WWT) of 'wastewater from wafer fabrication'. Recommended use of this dataset: to be used within the specific chain of treatments for 'wastewater from wafer fabrication'. Share of biogenic carbon in the sludge: 0%. The activity starts with the waste being available at the gate of the treatment facility. Collection and transportation of the waste to the treatment plant is not included. From cradle, i.e. including all upstream activities. The activity ends with the waste being treated and waste-specific emissions from the incineration process are released to the environment (air and water).
treatment of sewage sludge, 70% water, WWT, WW, average, municipal incineration | ordinary transforming activity | Waste Treatment & Recycling | 3821:Treatment and disposal of non-hazardous waste | E - Water supply; sewerage, waste management and remediation activities | heat, for reuse in municipal waste incineration only | 17300: Steam and hot water | The heat is produced in treatment activities and usually reused in the activity itself. Excess heat is fed in 'market for heat district or industrial, other than natural gas'. |  | allocatable product | ecoQuery: https://ecoquery.ecoinvent.org/3.12/cutoff/dataset/27489/documentation The process represents the treatment of a waste (sewage sludge) that is exclusively produced from another waste treatment. Municipal incineration is the controlled combustion of a waste. Sewage sludge is generated in the wastewater treatment (WWT) of 'wastewater, average'. Recommended use of this dataset: to be used within the specific chain of treatments for 'wastewater, average'. Share of biogenic carbon in the sludge: 97.44%. The activity starts with the waste being available at the gate of the treatment facility. Collection and transportation of the waste to the treatment plant is not included. From cradle, i.e. including all upstream activities. The activity ends with the waste being treated and waste-specific emissions from the incineration process are released to the environment (air and water).
treatment of sewage sludge, 70% water, WWT, WW, average, municipal incineration | ordinary transforming activity | Waste Treatment & Recycling | 3821:Treatment and disposal of non-hazardous waste | E - Water supply; sewerage, waste management and remediation activities | electricity, for reuse in municipal waste incineration only | 17100: Electrical energy | This product represents electrical energy measured in kWh. If electricity is taken from a market for electricity, the transmission infrastructure, country-specific losses and transformation losses (for markets for medium and low voltage) are included. Covers voltages between 1kV and 24 kV. Electricity that is produced internally in the incineration plant. Excess electricity is fed into 'market for electricity, medium voltage'. |  | allocatable product | ecoQuery: https://ecoquery.ecoinvent.org/3.12/cutoff/dataset/25427/documentation The process represents the treatment of a waste (sewage sludge) that is exclusively produced from another waste treatment. Municipal incineration is the controlled combustion of a waste. Sewage sludge is generated in the wastewater treatment (WWT) of 'wastewater, average'. Recommended use of this dataset: to be used within the specific chain of treatments for 'wastewater, average'. Share of biogenic carbon in the sludge: 97.44%. The activity starts with the waste being available at the gate of the treatment facility. Collection and transportation of the waste to the treatment plant is not included. From cradle, i.e. including all upstream activities. The activity ends with the waste being treated and waste-specific emissions from the incineration process are released to the environment (air and water).
treatment of sewage sludge, 70% water, WWT, WW, average, municipal incineration | ordinary transforming activity | Waste Treatment & Recycling | 3821:Treatment and disposal of non-hazardous waste | E - Water supply; sewerage, waste management and remediation activities | sewage sludge, 70% water, WWT, WW, average | 39920: Sewage sludge | sewage sludge, 70% water, WWT, WW, average' is a liquid waste under the category of industrial wastes. This sewage sludge is produced exclusively in the wastewater treatment (WWT) of 'WW, average'. The composition of the sewage sludge, is specific to and dependent on the original composition of 'WW, average'. 'sewage sludge, 70% water, WWT, WW, average' contain the following fractions: 100% sewage sludge with 70% water content. By the database default (and per unit of reference product),'sewage sludge, 70% water, WWT, WW, average' has 70% water on wet mass basis (30% dry matter) and Carbon present is of both fossil (0.92% on a dry matter basis), and non-fossil origin (35.73% on a dry matter basis). It has a higher heating value of 14.71 MJ/kg and a lower heating value of 8.59 MJ/kg . This kind of by-product (recyclable or waste) is generated in a specific treatment process, and as such is not intended to be used as for modelling waste outputs from other activities. In the ecoinvent database, treatment option/s for this by-product include: thermal (municipal incineration). Based on the aforementioned treatments, this by-product receives, it is a non-hazardous waste. This by-product can be modelled on two levels: treatment activity and market activity. The former one refers to the specific technology treating the by-product while the latter level represents a mix of treatments. Users are encouraged to inspect the modelling assumptions of the treatment activities and when selecting the market to additionally inspect the treatment mix. Collection and transportation of this by-product is accounted in the respective market activity, users are advised to inspect and modify the average transportation distances for a case specific modelling. |  | Waste | ecoQuery: https://ecoquery.ecoinvent.org/3.12/cutoff/dataset/25321/documentation The process represents the treatment of a waste (sewage sludge) that is exclusively produced from another waste treatment. Municipal incineration is the controlled combustion of a waste. Sewage sludge is generated in the wastewater treatment (WWT) of 'wastewater, average'. Recommended use of this dataset: to be used within the specific chain of treatments for 'wastewater, average'. Share of biogenic carbon in the sludge: 97.44%. The activity starts with the waste being available at the gate of the treatment facility. Collection and transportation of the waste to the treatment plant is not included. From cradle, i.e. including all upstream activities. The activity ends with the waste being treated and waste-specific emissions from the incineration process are released to the environment (air and water).
treatment of sewage sludge, 70% water, WWT, WW, average, municipal incineration FAE | ordinary transforming activity | Waste Treatment & Recycling | 3821:Treatment and disposal of non-hazardous waste | E - Water supply; sewerage, waste management and remediation activities | heat, for reuse in municipal waste incineration only | 17300: Steam and hot water | The heat is produced in treatment activities and usually reused in the activity itself. Excess heat is fed in 'market for heat district or industrial, other than natural gas'. |  | allocatable product | ecoQuery: https://ecoquery.ecoinvent.org/3.12/cutoff/dataset/26830/documentation The process represents the treatment of a waste (sewage sludge) that is exclusively produced from another waste treatment. Municipal incineration is the controlled combustion of a waste. Sewage sludge is generated in the wastewater treatment (WWT) of 'wastewater, average'. Recommended use of this dataset: to be used within the specific chain of treatments for 'wastewater, average'. Share of biogenic carbon in the sludge: 97.426%. The activity starts with the waste being available at the gate of the treatment facility. Collection and transportation of the waste to the treatment plant is not included. From cradle, i.e. including all upstream activities. The activity ends with the waste being treated and waste-specific emissions from the incineration process are released to the environment (air and water).
treatment of sewage sludge, 70% water, WWT, WW, average, municipal incineration FAE | ordinary transforming activity | Waste Treatment & Recycling | 3821:Treatment and disposal of non-hazardous waste | E - Water supply; sewerage, waste management and remediation activities | sewage sludge, 70% water, WWT, WW, average | 39920: Sewage sludge | sewage sludge, 70% water, WWT, WW, average' is a liquid waste under the category of industrial wastes. This sewage sludge is produced exclusively in the wastewater treatment (WWT) of 'WW, average'. The composition of the sewage sludge, is specific to and dependent on the original composition of 'WW, average'. 'sewage sludge, 70% water, WWT, WW, average' contain the following fractions: 100% sewage sludge with 70% water content. By the database default (and per unit of reference product),'sewage sludge, 70% water, WWT, WW, average' has 70% water on wet mass basis (30% dry matter) and Carbon present is of both fossil (0.92% on a dry matter basis), and non-fossil origin (35.73% on a dry matter basis). It has a higher heating value of 14.71 MJ/kg and a lower heating value of 8.59 MJ/kg . This kind of by-product (recyclable or waste) is generated in a specific treatment process, and as such is not intended to be used as for modelling waste outputs from other activities. In the ecoinvent database, treatment option/s for this by-product include: thermal (municipal incineration). Based on the aforementioned treatments, this by-product receives, it is a non-hazardous waste. This by-product can be modelled on two levels: treatment activity and market activity. The former one refers to the specific technology treating the by-product while the latter level represents a mix of treatments. Users are encouraged to inspect the modelling assumptions of the treatment activities and when selecting the market to additionally inspect the treatment mix. Collection and transportation of this by-product is accounted in the respective market activity, users are advised to inspect and modify the average transportation distances for a case specific modelling. |  | Waste | ecoQuery: https://ecoquery.ecoinvent.org/3.12/cutoff/dataset/26929/documentation The process represents the treatment of a waste (sewage sludge) that is exclusively produced from another waste treatment. Municipal incineration is the controlled combustion of a waste. Sewage sludge is generated in the wastewater treatment (WWT) of 'wastewater, average'. Recommended use of this dataset: to be used within the specific chain of treatments for 'wastewater, average'. Share of biogenic carbon in the sludge: 97.426%. The activity starts with the waste being available at the gate of the treatment facility. Collection and transportation of the waste to the treatment plant is not included. From cradle, i.e. including all upstream activities. The activity ends with the waste being treated and waste-specific emissions from the incineration process are released to the environment (air and water).
treatment of sewage sludge, 70% water, WWT, WW, average, municipal incineration FAE | ordinary transforming activity | Waste Treatment & Recycling | 3821:Treatment and disposal of non-hazardous waste | E - Water supply; sewerage, waste management and remediation activities | electricity, for reuse in municipal waste incineration only | 17100: Electrical energy | This product represents electrical energy measured in kWh. If electricity is taken from a market for electricity, the transmission infrastructure, country-specific losses and transformation losses (for markets for medium and low voltage) are included. Covers voltages between 1kV and 24 kV. Electricity that is produced internally in the incineration plant. Excess electricity is fed into 'market for electricity, medium voltage'. |  | allocatable product | ecoQuery: https://ecoquery.ecoinvent.org/3.12/cutoff/dataset/27041/documentation The process represents the treatment of a waste (sewage sludge) that is exclusively produced from another waste treatment. Municipal incineration is the controlled combustion of a waste. Sewage sludge is generated in the wastewater treatment (WWT) of 'wastewater, average'. Recommended use of this dataset: to be used within the specific chain of treatments for 'wastewater, average'. Share of biogenic carbon in the sludge: 97.426%. The activity starts with the waste being available at the gate of the treatment facility. Collection and transportation of the waste to the treatment plant is not included. From cradle, i.e. including all upstream activities. The activity ends with the waste being treated and waste-specific emissions from the incineration process are released to the environment (air and water).
treatment of sewage sludge, 70% water, WWT[R], WW from anaerobic digestion of whey, municipal incineration | ordinary transforming activity | Waste Treatment & Recycling | 3821:Treatment and disposal of non-hazardous waste | E - Water supply; sewerage, waste management and remediation activities | sewage sludge, 70% water, WWT[R], WW from anaerobic digestion of whey | 39920: Sewage sludge | sewage sludge, 70% water, WWT[R], WW from anaerobic digestion of whey' is a liquid waste under the category of industrial wastes. This sewage sludge is produced exclusively in the wastewater treatment (WWT) of 'WW from anaerobic digestion of whey' in rural area (R). The composition of the sewage sludge, is specific to and dependent on the original composition of 'WW from anaerobic digestion of whey'. 'sewage sludge, 70% water, WWT[R], WW from anaerobic digestion of whey' contain the following fractions: . By the database default (and per unit of reference product),'sewage sludge, 70% water, WWT[R], WW from anaerobic digestion of whey' has 70% water on wet mass basis (30% dry matter) and it has no Carbon content. It has no heating value. This kind of by-product (recyclable or waste) is generated in a specific treatment process, and as such is not intended to be used as for modelling waste outputs from other activities. In the ecoinvent database, treatment option/s for this by-product include: thermal (municipal incineration). Based on the aforementioned treatments, this by-product receives, it is a non-hazardous waste. This by-product can be modelled on two levels: treatment activity and market activity. The former one refers to the specific technology treating the by-product while the latter level represents a mix of treatments. Users are encouraged to inspect the modelling assumptions of the treatment activities and when selecting the market to additionally inspect the treatment mix. Collection and transportation of this by-product is accounted in the respective market activity, users are advised to inspect and modify the average transportation distances for a case specific modelling. |  | Waste | ecoQuery: https://ecoquery.ecoinvent.org/3.12/cutoff/dataset/26199/documentation The process represents the treatment of a waste (sewage sludge) that is exclusively produced from another waste treatment. Municipal incineration is the controlled combustion of a waste. Sewage sludge is generated in the wastewater treatment (WWT) of 'wastewater from anaerobic digestion of whey'. Recommended use of this dataset: to be used within the specific chain of treatments for 'wastewater from anaerobic digestion of whey'. Share of biogenic carbon in the sludge: 98.344%. The activity starts with the waste being available at the gate of the treatment facility. Collection and transportation of the waste to the treatment plant is not included. From cradle, i.e. including all upstream activities. The activity ends with the waste being treated and waste-specific emissions from the incineration process are released to the environment (air and water).
treatment of sewage sludge, 70% water, WWT[R], WW from anaerobic digestion of whey, municipal incineration | ordinary transforming activity | Waste Treatment & Recycling | 3821:Treatment and disposal of non-hazardous waste | E - Water supply; sewerage, waste management and remediation activities | electricity, for reuse in municipal waste incineration only | 17100: Electrical energy | This product represents electrical energy measured in kWh. If electricity is taken from a market for electricity, the transmission infrastructure, country-specific losses and transformation losses (for markets for medium and low voltage) are included. Covers voltages between 1kV and 24 kV. Electricity that is produced internally in the incineration plant. Excess electricity is fed into 'market for electricity, medium voltage'. |  | allocatable product | ecoQuery: https://ecoquery.ecoinvent.org/3.12/cutoff/dataset/27471/documentation The process represents the treatment of a waste (sewage sludge) that is exclusively produced from another waste treatment. Municipal incineration is the controlled combustion of a waste. Sewage sludge is generated in the wastewater treatment (WWT) of 'wastewater from anaerobic digestion of whey'. Recommended use of this dataset: to be used within the specific chain of treatments for 'wastewater from anaerobic digestion of whey'. Share of biogenic carbon in the sludge: 98.344%. The activity starts with the waste being available at the gate of the treatment facility. Collection and transportation of the waste to the treatment plant is not included. From cradle, i.e. including all upstream activities. The activity ends with the waste being treated and waste-specific emissions from the incineration process are released to the environment (air and water).
treatment of sewage sludge, 70% water, WWT[R], WW from anaerobic digestion of whey, municipal incineration | ordinary transforming activity | Waste Treatment & Recycling | 3821:Treatment and disposal of non-hazardous waste | E - Water supply; sewerage, waste management and remediation activities | heat, for reuse in municipal waste incineration only | 17300: Steam and hot water | The heat is produced in treatment activities and usually reused in the activity itself. Excess heat is fed in 'market for heat district or industrial, other than natural gas'. |  | allocatable product | ecoQuery: https://ecoquery.ecoinvent.org/3.12/cutoff/dataset/27009/documentation The process represents the treatment of a waste (sewage sludge) that is exclusively produced from another waste treatment. Municipal incineration is the controlled combustion of a waste. Sewage sludge is generated in the wastewater treatment (WWT) of 'wastewater from anaerobic digestion of whey'. Recommended use of this dataset: to be used within the specific chain of treatments for 'wastewater from anaerobic digestion of whey'. Share of biogenic carbon in the sludge: 98.344%. The activity starts with the waste being available at the gate of the treatment facility. Collection and transportation of the waste to the treatment plant is not included. From cradle, i.e. including all upstream activities. The activity ends with the waste being treated and waste-specific emissions from the incineration process are released to the environment (air and water).
treatment of sewage sludge, 70% water, WWT[R], WW from anaerobic digestion of whey, municipal incineration FAE | ordinary transforming activity | Waste Treatment & Recycling | 3821:Treatment and disposal of non-hazardous waste | E - Water supply; sewerage, waste management and remediation activities | heat, for reuse in municipal waste incineration only | 17300: Steam and hot water | The heat is produced in treatment activities and usually reused in the activity itself. Excess heat is fed in 'market for heat district or industrial, other than natural gas'. |  | allocatable product | ecoQuery: https://ecoquery.ecoinvent.org/3.12/cutoff/dataset/27102/documentation The process represents the treatment of a waste (sewage sludge) that is exclusively produced from another waste treatment. Municipal incineration is the controlled combustion of a waste. Sewage sludge is generated in the wastewater treatment (WWT) of 'wastewater from anaerobic digestion of whey'. Recommended use of this dataset: to be used within the specific chain of treatments for 'wastewater from anaerobic digestion of whey'. Share of biogenic carbon in the sludge: 98.301%. The activity starts with the waste being available at the gate of the treatment facility. Collection and transportation of the waste to the treatment plant is not included. From cradle, i.e. including all upstream activities. The activity ends with the waste being treated and waste-specific emissions from the incineration process are released to the environment (air and water).
treatment of sewage sludge, 70% water, WWT[R], WW from anaerobic digestion of whey, municipal incineration FAE | ordinary transforming activity | Waste Treatment & Recycling | 3821:Treatment and disposal of non-hazardous waste | E - Water supply; sewerage, waste management and remediation activities | sewage sludge, 70% water, WWT[R], WW from anaerobic digestion of whey | 39920: Sewage sludge | sewage sludge, 70% water, WWT[R], WW from anaerobic digestion of whey' is a liquid waste under the category of industrial wastes. This sewage sludge is produced exclusively in the wastewater treatment (WWT) of 'WW from anaerobic digestion of whey' in rural area (R). The composition of the sewage sludge, is specific to and dependent on the original composition of 'WW from anaerobic digestion of whey'. 'sewage sludge, 70% water, WWT[R], WW from anaerobic digestion of whey' contain the following fractions: . By the database default (and per unit of reference product),'sewage sludge, 70% water, WWT[R], WW from anaerobic digestion of whey' has 70% water on wet mass basis (30% dry matter) and it has no Carbon content. It has no heating value. This kind of by-product (recyclable or waste) is generated in a specific treatment process, and as such is not intended to be used as for modelling waste outputs from other activities. In the ecoinvent database, treatment option/s for this by-product include: thermal (municipal incineration). Based on the aforementioned treatments, this by-product receives, it is a non-hazardous waste. This by-product can be modelled on two levels: treatment activity and market activity. The former one refers to the specific technology treating the by-product while the latter level represents a mix of treatments. Users are encouraged to inspect the modelling assumptions of the treatment activities and when selecting the market to additionally inspect the treatment mix. Collection and transportation of this by-product is accounted in the respective market activity, users are advised to inspect and modify the average transportation distances for a case specific modelling. |  | Waste | ecoQuery: https://ecoquery.ecoinvent.org/3.12/cutoff/dataset/26055/documentation The process represents the treatment of a waste (sewage sludge) that is exclusively produced from another waste treatment. Municipal incineration is the controlled combustion of a waste. Sewage sludge is generated in the wastewater treatment (WWT) of 'wastewater from anaerobic digestion of whey'. Recommended use of this dataset: to be used within the specific chain of treatments for 'wastewater from anaerobic digestion of whey'. Share of biogenic carbon in the sludge: 98.301%. The activity starts with the waste being available at the gate of the treatment facility. Collection and transportation of the waste to the treatment plant is not included. From cradle, i.e. including all upstream activities. The activity ends with the waste being treated and waste-specific emissions from the incineration process are released to the environment (air and water).
treatment of sewage sludge, 70% water, WWT[R], WW from anaerobic digestion of whey, municipal incineration FAE | ordinary transforming activity | Waste Treatment & Recycling | 3821:Treatment and disposal of non-hazardous waste | E - Water supply; sewerage, waste management and remediation activities | electricity, for reuse in municipal waste incineration only | 17100: Electrical energy | This product represents electrical energy measured in kWh. If electricity is taken from a market for electricity, the transmission infrastructure, country-specific losses and transformation losses (for markets for medium and low voltage) are included. Covers voltages between 1kV and 24 kV. Electricity that is produced internally in the incineration plant. Excess electricity is fed into 'market for electricity, medium voltage'. |  | allocatable product | ecoQuery: https://ecoquery.ecoinvent.org/3.12/cutoff/dataset/27538/documentation The process represents the treatment of a waste (sewage sludge) that is exclusively produced from another waste treatment. Municipal incineration is the controlled combustion of a waste. Sewage sludge is generated in the wastewater treatment (WWT) of 'wastewater from anaerobic digestion of whey'. Recommended use of this dataset: to be used within the specific chain of treatments for 'wastewater from anaerobic digestion of whey'. Share of biogenic carbon in the sludge: 98.301%. The activity starts with the waste being available at the gate of the treatment facility. Collection and transportation of the waste to the treatment plant is not included. From cradle, i.e. including all upstream activities. The activity ends with the waste being treated and waste-specific emissions from the incineration process are released to the environment (air and water).
treatment of sewage sludge, 70% water, WWT[U], WW from lorry production, municipal incineration | ordinary transforming activity | Waste Treatment & Recycling | 3821:Treatment and disposal of non-hazardous waste | E - Water supply; sewerage, waste management and remediation activities | sewage sludge, 70% water, WWT[U], WW from lorry production | 39920: Sewage sludge | sewage sludge, 70% water, WWT[U], WW from lorry production' is a liquid waste under the category of industrial wastes. This sewage sludge is produced exclusively in the wastewater treatment (WWT) of 'WW from lorry production' in urban area (U). The composition of the sewage sludge, is specific to and dependent on the original composition of 'WW from lorry production'. 'sewage sludge, 70% water, WWT[U], WW from lorry production' contain the following fractions: . By the database default (and per unit of reference product),'sewage sludge, 70% water, WWT[U], WW from lorry production' has 70% water on wet mass basis (30% dry matter) and it has no Carbon content. It has no heating value. This kind of by-product (recyclable or waste) is generated in a specific treatment process, and as such is not intended to be used as for modelling waste outputs from other activities. In the ecoinvent database, treatment option/s for this by-product include: thermal (municipal incineration). Based on the aforementioned treatments, this by-product receives, it is a non-hazardous waste. This by-product can be modelled on two levels: treatment activity and market activity. The former one refers to the specific technology treating the by-product while the latter level represents a mix of treatments. Users are encouraged to inspect the modelling assumptions of the treatment activities and when selecting the market to additionally inspect the treatment mix. Collection and transportation of this by-product is accounted in the respective market activity, users are advised to inspect and modify the average transportation distances for a case specific modelling. |  | Waste | ecoQuery: https://ecoquery.ecoinvent.org/3.12/cutoff/dataset/25698/documentation The process represents the treatment of a waste (sewage sludge) that is exclusively produced from another waste treatment. Municipal incineration is the controlled combustion of a waste. Sewage sludge is generated in the wastewater treatment (WWT) of 'wastewater from lorry production'. Recommended use of this dataset: to be used within the specific chain of treatments for 'wastewater from lorry production'. Share of biogenic carbon in the sludge: 0%. The activity starts with the waste being available at the gate of the treatment facility. Collection and transportation of the waste to the treatment plant is not included. From cradle, i.e. including all upstream activities. The activity ends with the waste being treated and waste-specific emissions from the incineration process are released to the environment (air and water).
treatment of sewage sludge, 70% water, WWT[U], WW from lorry production, municipal incineration FAE | ordinary transforming activity | Waste Treatment & Recycling | 3821:Treatment and disposal of non-hazardous waste | E - Water supply; sewerage, waste management and remediation activities | sewage sludge, 70% water, WWT[U], WW from lorry production | 39920: Sewage sludge | sewage sludge, 70% water, WWT[U], WW from lorry production' is a liquid waste under the category of industrial wastes. This sewage sludge is produced exclusively in the wastewater treatment (WWT) of 'WW from lorry production' in urban area (U). The composition of the sewage sludge, is specific to and dependent on the original composition of 'WW from lorry production'. 'sewage sludge, 70% water, WWT[U], WW from lorry production' contain the following fractions: . By the database default (and per unit of reference product),'sewage sludge, 70% water, WWT[U], WW from lorry production' has 70% water on wet mass basis (30% dry matter) and it has no Carbon content. It has no heating value. This kind of by-product (recyclable or waste) is generated in a specific treatment process, and as such is not intended to be used as for modelling waste outputs from other activities. In the ecoinvent database, treatment option/s for this by-product include: thermal (municipal incineration). Based on the aforementioned treatments, this by-product receives, it is a non-hazardous waste. This by-product can be modelled on two levels: treatment activity and market activity. The former one refers to the specific technology treating the by-product while the latter level represents a mix of treatments. Users are encouraged to inspect the modelling assumptions of the treatment activities and when selecting the market to additionally inspect the treatment mix. Collection and transportation of this by-product is accounted in the respective market activity, users are advised to inspect and modify the average transportation distances for a case specific modelling. |  | Waste | ecoQuery: https://ecoquery.ecoinvent.org/3.12/cutoff/dataset/25730/documentation The process represents the treatment of a waste (sewage sludge) that is exclusively produced from another waste treatment. Municipal incineration is the controlled combustion of a waste. Sewage sludge is generated in the wastewater treatment (WWT) of 'wastewater from lorry production'. Recommended use of this dataset: to be used within the specific chain of treatments for 'wastewater from lorry production'. Share of biogenic carbon in the sludge: 0%. The activity starts with the waste being available at the gate of the treatment facility. Collection and transportation of the waste to the treatment plant is not included. From cradle, i.e. including all upstream activities. The activity ends with the waste being treated and waste-specific emissions from the incineration process are released to the environment (air and water).
treatment of sewage sludge, 70% water, WWT-SLF, cake from recycling of waste plastic, WEEE, municipal incineration | ordinary transforming activity | Waste Treatment & Recycling | 3821:Treatment and disposal of non-hazardous waste | E - Water supply; sewerage, waste management and remediation activities | heat, for reuse in municipal waste incineration only | 17300: Steam and hot water | The heat is produced in treatment activities and usually reused in the activity itself. Excess heat is fed in 'market for heat district or industrial, other than natural gas'. |  | allocatable product | ecoQuery: https://ecoquery.ecoinvent.org/3.12/cutoff/dataset/93581/documentation The process represents the treatment of a waste (sewage sludge) that is exclusively produced from another waste treatment. Municipal incineration is the controlled combustion of a waste. Sewage sludge with 70% water is generated during wastewater treatment (WWT) of leachate from the sanitary landfilling (SLF) of 'cake from recycling of waste plastic, WEEE'. Recommended use of this dataset: to be used within the specific chain of treatments for 'cake from recycling of waste plastic, WEEE'. Share of biogenic carbon in the sludge: 0%. The activity starts with the waste being available at the gate of the treatment facility. Collection and transportation of the waste to the treatment plant is not included. From cradle, i.e. including all upstream activities. The activity ends with the waste being treated and waste-specific emissions from the incineration process and auxiliary material consumption for flue gas cleaning are released to the environment (air and water). Infrastructure and waste-specific energy demands for Municipal Solid Waste Incineration (MSWI) and net energy generation are included.
treatment of sewage sludge, 70% water, WWT-SLF, cake from recycling of waste plastic, WEEE, municipal incineration | ordinary transforming activity | Waste Treatment & Recycling | 3821:Treatment and disposal of non-hazardous waste | E - Water supply; sewerage, waste management and remediation activities | sewage sludge, 70% water, WWT-SLF, cake from recycling of waste plastic, WEEE | 39920: Sewage sludge | sewage sludge, 70% water, WWT-SLF, cake from recycling of waste plastic, WEEE' is a liquid waste under the category of industrial wastes. It is primarily generated in the wastewater treatment (WWT) of leachate from the sanitary landfilling (SLF) of cake from recycling of waste plastic, WEEE. sewage sludge, 70% water, WWT-SLF, cake from recycling of waste plastic, WEEE' contain the following fractions: 100% sewage sludge. By the database default (and per unit of reference product),'sewage sludge, 70% water, WWT-SLF, cake from recycling of waste plastic, WEEE' has 70% water on wet mass basis (30% dry matter) and Carbon present is of only fossil origin (56% on a dry matter basis). It has a higher heating value of 25.038 MJ/kg and a lower heating value of 18.397 MJ/kg. This kind of by-product (recyclable or waste) is generated in a specific treatment process, and as such is not intended to be used as for modelling waste outputs from other activities. In the ecoinvent database, treatment option/s for this by-product include: thermal (municipal incineration). Based on the aforementioned treatments, this by-product receives, it is a non-hazardous waste. This by-product can be modelled on two levels: treatment activity and market activity. The former one refers to the specific technology treating the by-product while the latter level represents a mix of treatments. Users are encouraged to inspect the modelling assumptions of the treatment activities and when selecting the market to additionally inspect the treatment mix. Collection and transportation of this by-product is accounted in the respective market activity, users are advised to inspect and modify the average transportation distances for a case specific modelling. |  | Waste | ecoQuery: https://ecoquery.ecoinvent.org/3.12/cutoff/dataset/92964/documentation The process represents the treatment of a waste (sewage sludge) that is exclusively produced from another waste treatment. Municipal incineration is the controlled combustion of a waste. Sewage sludge with 70% water is generated during wastewater treatment (WWT) of leachate from the sanitary landfilling (SLF) of 'cake from recycling of waste plastic, WEEE'. Recommended use of this dataset: to be used within the specific chain of treatments for 'cake from recycling of waste plastic, WEEE'. Share of biogenic carbon in the sludge: 0%. The activity starts with the waste being available at the gate of the treatment facility. Collection and transportation of the waste to the treatment plant is not included. From cradle, i.e. including all upstream activities. The activity ends with the waste being treated and waste-specific emissions from the incineration process and auxiliary material consumption for flue gas cleaning are released to the environment (air and water). Infrastructure and waste-specific energy demands for Municipal Solid Waste Incineration (MSWI) and net energy generation are included.
treatment of sewage sludge, 70% water, WWT-SLF, cake from recycling of waste plastic, WEEE, municipal incineration | ordinary transforming activity | Waste Treatment & Recycling | 3821:Treatment and disposal of non-hazardous waste | E - Water supply; sewerage, waste management and remediation activities | electricity, for reuse in municipal waste incineration only | 17100: Electrical energy | This product represents electrical energy measured in kWh. If electricity is taken from a market for electricity, the transmission infrastructure, country-specific losses and transformation losses (for markets for medium and low voltage) are included. Covers voltages between 1kV and 24 kV. Electricity that is produced internally in the incineration plant. Excess electricity is fed into 'market for electricity, medium voltage'. |  | allocatable product | ecoQuery: https://ecoquery.ecoinvent.org/3.12/cutoff/dataset/94023/documentation The process represents the treatment of a waste (sewage sludge) that is exclusively produced from another waste treatment. Municipal incineration is the controlled combustion of a waste. Sewage sludge with 70% water is generated during wastewater treatment (WWT) of leachate from the sanitary landfilling (SLF) of 'cake from recycling of waste plastic, WEEE'. Recommended use of this dataset: to be used within the specific chain of treatments for 'cake from recycling of waste plastic, WEEE'. Share of biogenic carbon in the sludge: 0%. The activity starts with the waste being available at the gate of the treatment facility. Collection and transportation of the waste to the treatment plant is not included. From cradle, i.e. including all upstream activities. The activity ends with the waste being treated and waste-specific emissions from the incineration process and auxiliary material consumption for flue gas cleaning are released to the environment (air and water). Infrastructure and waste-specific energy demands for Municipal Solid Waste Incineration (MSWI) and net energy generation are included.
treatment of sewage sludge, 70% water, WWT-SLF, cake from sorting of waste plastic, municipal incineration | ordinary transforming activity | Waste Treatment & Recycling | 3821:Treatment and disposal of non-hazardous waste | E - Water supply; sewerage, waste management and remediation activities | electricity, for reuse in municipal waste incineration only | 17100: Electrical energy | This product represents electrical energy measured in kWh. If electricity is taken from a market for electricity, the transmission infrastructure, country-specific losses and transformation losses (for markets for medium and low voltage) are included. Covers voltages between 1kV and 24 kV. Electricity that is produced internally in the incineration plant. Excess electricity is fed into 'market for electricity, medium voltage'. |  | allocatable product | ecoQuery: https://ecoquery.ecoinvent.org/3.12/cutoff/dataset/92634/documentation The process represents the treatment of a waste (sewage sludge) that is exclusively produced from another waste treatment. Municipal incineration is the controlled combustion of a waste. Sewage sludge with 70% water is generated during wastewater treatment (WWT) of leachate from the sanitary landfilling (SLF) of 'cake from sorting of waste plastic'. Recommended use of this dataset: to be used within the specific chain of treatments for 'cake from sorting of waste plastic'. Share of biogenic carbon in the sludge: 0%. The activity starts with the waste being available at the gate of the treatment facility. Collection and transportation of the waste to the treatment plant is not included. From cradle, i.e. including all upstream activities. The activity ends with the waste being treated and waste-specific emissions from the incineration process and auxiliary material consumption for flue gas cleaning are released to the environment (air and water). Infrastructure and waste-specific energy demands for Municipal Solid Waste Incineration (MSWI) and net energy generation are included.
treatment of sewage sludge, 70% water, WWT-SLF, cake from sorting of waste plastic, municipal incineration | ordinary transforming activity | Waste Treatment & Recycling | 3821:Treatment and disposal of non-hazardous waste | E - Water supply; sewerage, waste management and remediation activities | heat, for reuse in municipal waste incineration only | 17300: Steam and hot water | The heat is produced in treatment activities and usually reused in the activity itself. Excess heat is fed in 'market for heat district or industrial, other than natural gas'. |  | allocatable product | ecoQuery: https://ecoquery.ecoinvent.org/3.12/cutoff/dataset/94360/documentation The process represents the treatment of a waste (sewage sludge) that is exclusively produced from another waste treatment. Municipal incineration is the controlled combustion of a waste. Sewage sludge with 70% water is generated during wastewater treatment (WWT) of leachate from the sanitary landfilling (SLF) of 'cake from sorting of waste plastic'. Recommended use of this dataset: to be used within the specific chain of treatments for 'cake from sorting of waste plastic'. Share of biogenic carbon in the sludge: 0%. The activity starts with the waste being available at the gate of the treatment facility. Collection and transportation of the waste to the treatment plant is not included. From cradle, i.e. including all upstream activities. The activity ends with the waste being treated and waste-specific emissions from the incineration process and auxiliary material consumption for flue gas cleaning are released to the environment (air and water). Infrastructure and waste-specific energy demands for Municipal Solid Waste Incineration (MSWI) and net energy generation are included.
treatment of sewage sludge, 70% water, WWT-SLF, cake from sorting of waste plastic, municipal incineration | ordinary transforming activity | Waste Treatment & Recycling | 3821:Treatment and disposal of non-hazardous waste | E - Water supply; sewerage, waste management and remediation activities | sewage sludge, 70% water, WWT-SLF, cake from sorting of waste plastic | 39920: Sewage sludge | sewage sludge, 70% water, WWT-SLF, cake from sorting of waste plastic' is a liquid waste under the category of industrial wastes. It is primarily generated in the wastewater treatment (WWT) of leachate from the sanitary landfilling (SLF) of cake from sorting of waste plastic. sewage sludge, 70% water, WWT-SLF, cake from sorting of waste plastic' contain the following fractions: 100% sewage sludge. By the database default (and per unit of reference product),'sewage sludge, 70% water, WWT-SLF, cake from sorting of waste plastic' has 70% water on wet mass basis (30% dry matter) and Carbon present is of only fossil origin (56.4% on a dry matter basis). It has a higher heating value of 25.254 MJ/kg and a lower heating value of 18.601 MJ/kg. This kind of by-product (recyclable or waste) is generated in a specific treatment process, and as such is not intended to be used as for modelling waste outputs from other activities. In the ecoinvent database, treatment option/s for this by-product include: thermal (municipal incineration). Based on the aforementioned treatments, this by-product receives, it is a non-hazardous waste. This by-product can be modelled on two levels: treatment activity and market activity. The former one refers to the specific technology treating the by-product while the latter level represents a mix of treatments. Users are encouraged to inspect the modelling assumptions of the treatment activities and when selecting the market to additionally inspect the treatment mix. Collection and transportation of this by-product is accounted in the respective market activity, users are advised to inspect and modify the average transportation distances for a case specific modelling. |  | Waste | ecoQuery: https://ecoquery.ecoinvent.org/3.12/cutoff/dataset/93757/documentation The process represents the treatment of a waste (sewage sludge) that is exclusively produced from another waste treatment. Municipal incineration is the controlled combustion of a waste. Sewage sludge with 70% water is generated during wastewater treatment (WWT) of leachate from the sanitary landfilling (SLF) of 'cake from sorting of waste plastic'. Recommended use of this dataset: to be used within the specific chain of treatments for 'cake from sorting of waste plastic'. Share of biogenic carbon in the sludge: 0%. The activity starts with the waste being available at the gate of the treatment facility. Collection and transportation of the waste to the treatment plant is not included. From cradle, i.e. including all upstream activities. The activity ends with the waste being treated and waste-specific emissions from the incineration process and auxiliary material consumption for flue gas cleaning are released to the environment (air and water). Infrastructure and waste-specific energy demands for Municipal Solid Waste Incineration (MSWI) and net energy generation are included.
treatment of sewage sludge, 70% water, WWT-SLF, hard coal ash, municipal incineration | ordinary transforming activity | Waste Treatment & Recycling | 3821:Treatment and disposal of non-hazardous waste | E - Water supply; sewerage, waste management and remediation activities | sewage sludge, 70% water, WWT-SLF, hard coal ash | 39920: Sewage sludge | sewage sludge, 70% water, WWT-SLF, hard coal ash' is a liquid waste under the category of industrial wastes. It is generated in wastewater treatment (WWT) of leachate from the sanitary landfilling (SLF) of 'hard coal ash' . 'sewage sludge, 70% water, WWT-SLF, hard coal ash' contains the following fractions: 100% sewage sludge with 70% water content. By the database default (and per unit of reference product),'sewage sludge, 70% water, WWT-SLF, hard coal ash' has 70% water on wet mass basis (30% dry matter) and Carbon present is of only fossil origin (5.76% on a dry matter basis). It has no heating value. This kind of by-product (recyclable or waste) is generated in a specific treatment process, and as such is not intended to be used as for modelling waste outputs from other activities. In the ecoinvent database, treatment option/s for this by-product include: thermal (municipal incineration). Based on the aforementioned treatments, this by-product receives, it is a non-hazardous waste This by-product can be modelled on two levels: treatment activity and market activity. The former one refers to the specific technology treating the by-product while the latter level represents a mix of treatments. Users are encouraged to inspect the modelling assumptions of the treatment activities and when selecting the market to additionally inspect the treatment mix. Collection and transportation of this by-product is accounted in the respective market activity, users are advised to inspect and modify the average transportation distances for a case specific modelling. |  | Waste | ecoQuery: https://ecoquery.ecoinvent.org/3.12/cutoff/dataset/27761/documentation The process represents the treatment of a waste (sewage sludge) that is exclusively produced from another waste treatment. Municipal incineration is the controlled combustion of a waste. Sewage sludge with 70% water is generated during wastewater treatement (WWT) of leachate from the sanitary landfilling (SLF) of 'hard coal ash'. Recommended use of this dataset: to be used within the specific chain of treatments for 'hard coal ash'. Share of biogenic carbon in the sludge: 0%. The activity starts with the waste being available at the gate of the treatment facility. Collection and transportation of the waste to the treatment plant is not included. From cradle, i.e. including all upstream activities. The activity ends with the waste being treated and waste-specific emissions from the incineration process and auxiliary material consumption for flue gas cleaning are released to the environment (air and water). Infrastructure and waste-specific energy demands for Municipal Solid Waste Incineration (MSWI) and net energy generation are included.
treatment of sewage sludge, 70% water, WWT-SLF, inert waste, municipal incineration | ordinary transforming activity | Waste Treatment & Recycling | 3821:Treatment and disposal of non-hazardous waste | E - Water supply; sewerage, waste management and remediation activities | sewage sludge, 70% water, WWT-SLF, inert waste | 39920: Sewage sludge | sewage sludge, 70% water, WWT-SLF, inert waste' is a liquid waste under the category of industrial wastes. It is generated in wastewater treatment (WWT) of leachate from the sanitary landfilling (SLF) of 'inert waste'. 'sewage sludge, 70% water, WWT-SLF, inert waste' contains the following fractions: 100% sewage sludge with 70% water content. By the database default (and per unit of reference product),'sewage sludge, 70% water, WWT-SLF, inert waste' has 70% water on wet mass basis (30% dry matter) and Carbon present is of only fossil origin (1.37% on a dry matter basis). It has no heating value. This kind of by-product (recyclable or waste) is generated in a specific treatment process, and as such is not intended to be used as for modelling waste outputs from other activities. In the ecoinvent database, treatment option/s for this by-product include: thermal (municipal incineration). Based on the aforementioned treatments, this by-product receives, it is a non-hazardous waste This by-product can be modelled on two levels: treatment activity and market activity. The former one refers to the specific technology treating the by-product while the latter level represents a mix of treatments. Users are encouraged to inspect the modelling assumptions of the treatment activities and when selecting the market to additionally inspect the treatment mix. Collection and transportation of this by-product is accounted in the respective market activity, users are advised to inspect and modify the average transportation distances for a case specific modelling. |  | Waste | ecoQuery: https://ecoquery.ecoinvent.org/3.12/cutoff/dataset/29789/documentation The process represents the treatment of a waste (sewage sludge) that is exclusively produced from another waste treatment. Municipal incineration is the controlled combustion of a waste. Sewage sludge with 70% water is generated during wastewater treatement (WWT) of leachate from the sanitary landfilling (SLF) of 'inert waste'. Recommended use of this dataset: to be used within the specific chain of treatments for 'inert waste'. Share of biogenic carbon in the sludge: 0%. The activity starts with the waste being available at the gate of the treatment facility. Collection and transportation of the waste to the treatment plant is not included. From cradle, i.e. including all upstream activities. The activity ends with the waste being treated and waste-specific emissions from the incineration process and auxiliary material consumption for flue gas cleaning are released to the environment (air and water). Infrastructure and waste-specific energy demands for Municipal Solid Waste Incineration (MSWI) and net energy generation are included.
treatment of sewage sludge, 70% water, WWT-SLF, lignite ash, municipal incineration | ordinary transforming activity | Waste Treatment & Recycling | 3821:Treatment and disposal of non-hazardous waste | E - Water supply; sewerage, waste management and remediation activities | sewage sludge, 70% water, WWT-SLF, lignite ash | 39920: Sewage sludge | sewage sludge, 70% water, WWT-SLF, lignite ash' is a liquid waste under the category of industrial wastes. It is generated in wastewater treatment (WWT) of leachate from the sanitary landfilling (SLF) of 'lignite ash'. 'sewage sludge, 70% water, WWT-SLF, lignite ash' contains the following fractions: 100% sewage sludge with 70% water content. By the database default (and per unit of reference product),'sewage sludge, 70% water, WWT-SLF, lignite ash' has 70% water on wet mass basis (30% dry matter) and Carbon present is of only fossil origin (4.52% on a dry matter basis). It has no heating value. This kind of by-product (recyclable or waste) is generated in a specific treatment process, and as such is not intended to be used as for modelling waste outputs from other activities. In the ecoinvent database, treatment option/s for this by-product include: thermal (municipal incineration). Based on the aforementioned treatments, this by-product receives, it is a non-hazardous waste This by-product can be modelled on two levels: treatment activity and market activity. The former one refers to the specific technology treating the by-product while the latter level represents a mix of treatments. Users are encouraged to inspect the modelling assumptions of the treatment activities and when selecting the market to additionally inspect the treatment mix. Collection and transportation of this by-product is accounted in the respective market activity, users are advised to inspect and modify the average transportation distances for a case specific modelling. |  | Waste | ecoQuery: https://ecoquery.ecoinvent.org/3.12/cutoff/dataset/30331/documentation The process represents the treatment of a waste (sewage sludge) that is exclusively produced from another waste treatment. Municipal incineration is the controlled combustion of a waste. Sewage sludge with 70% water is generated during wastewater treatement (WWT) of leachate from the sanitary landfilling (SLF) of 'lignite ash'. Recommended use of this dataset: to be used within the specific chain of treatments for 'lignite ash'. Share of biogenic carbon in the sludge: 0%. The activity starts with the waste being available at the gate of the treatment facility. Collection and transportation of the waste to the treatment plant is not included. From cradle, i.e. including all upstream activities. The activity ends with the waste being treated and waste-specific emissions from the incineration process and auxiliary material consumption for flue gas cleaning are released to the environment (air and water). Infrastructure and waste-specific energy demands for Municipal Solid Waste Incineration (MSWI) and net energy generation are included.
treatment of sewage sludge, 70% water, WWT-SLF, municipal solid waste, municipal incineration | ordinary transforming activity | Waste Treatment & Recycling | 3821:Treatment and disposal of non-hazardous waste | E - Water supply; sewerage, waste management and remediation activities | sewage sludge, 70% water, WWT-SLF, municipal solid waste | 39920: Sewage sludge | sewage sludge, 70% water, WWT-SLF, municipal solid waste' is a liquid waste under the category of industrial wastes. It is generated in wastewater treatment (WWT) of leachate from the sanitary landfilling (SLF) of 'municipal solid waste'. 'sewage sludge, 70% water, WWT-SLF, municipal solid waste' contains the following fractions: 100% sewage sludge with 70% water content. The properties of this exchange can vary significantly depending on the geography generating the waste. Users are advised to inspect the properties of the specific exchange for the geography of interest. This kind of by-product (recyclable or waste) is generated in a specific treatment process, and as such is not intended to be used as for modelling waste outputs from other activities. In the ecoinvent database, treatment option/s for this by-product include: thermal (municipal incineration). Based on the aforementioned treatments, this by-product receives, it is a non-hazardous waste This by-product can be modelled on two levels: treatment activity and market activity. The former one refers to the specific technology treating the by-product while the latter level represents a mix of treatments. Users are encouraged to inspect the modelling assumptions of the treatment activities and when selecting the market to additionally inspect the treatment mix. Collection and transportation of this by-product is accounted in the respective market activity, users are advised to inspect and modify the average transportation distances for a case specific modelling. |  | Waste | ecoQuery: https://ecoquery.ecoinvent.org/3.12/cutoff/dataset/92605/documentation The process represents the treatment of a waste (sewage sludge) that is exclusively produced from another waste treatment. Municipal incineration is the controlled combustion of a waste. Sewage sludge with 70% water is generated during wastewater treatement (WWT) of leachate from the sanitary landfilling (SLF) of 'municipal solid waste' . Recommended use of this dataset: to be used within the specific chain of treatments for 'municipal solid waste'. Share of biogenic carbon in the sludge: 42.682%. The activity starts with the waste being available at the gate of the treatment facility. Collection and transportation of the waste to the treatment plant is not included. From cradle, i.e. including all upstream activities. The activity ends with the waste being treated and waste-specific emissions from the incineration process and auxiliary material consumption for flue gas cleaning are released to the environment (air and water). Infrastructure and waste-specific energy demands for Municipal Solid Waste Incineration (MSWI) and net energy generation are included.
treatment of sewage sludge, 70% water, WWT-SLF, municipal solid waste, municipal incineration | ordinary transforming activity | Waste Treatment & Recycling | 3821:Treatment and disposal of non-hazardous waste | E - Water supply; sewerage, waste management and remediation activities | heat, for reuse in municipal waste incineration only | 17300: Steam and hot water | The heat is produced in treatment activities and usually reused in the activity itself. Excess heat is fed in 'market for heat district or industrial, other than natural gas'. |  | allocatable product | ecoQuery: https://ecoquery.ecoinvent.org/3.12/cutoff/dataset/93868/documentation The process represents the treatment of a waste (sewage sludge) that is exclusively produced from another waste treatment. Municipal incineration is the controlled combustion of a waste. Sewage sludge with 70% water is generated during wastewater treatement (WWT) of leachate from the sanitary landfilling (SLF) of 'municipal solid waste' . Recommended use of this dataset: to be used within the specific chain of treatments for 'municipal solid waste'. Share of biogenic carbon in the sludge: 62.009%. The activity starts with the waste being available at the gate of the treatment facility. Collection and transportation of the waste to the treatment plant is not included. From cradle, i.e. including all upstream activities. The activity ends with the waste being treated and waste-specific emissions from the incineration process and auxiliary material consumption for flue gas cleaning are released to the environment (air and water). Infrastructure and waste-specific energy demands for Municipal Solid Waste Incineration (MSWI) and net energy generation are included.
treatment of sewage sludge, 70% water, WWT-SLF, municipal solid waste, municipal incineration | ordinary transforming activity | Waste Treatment & Recycling | 3821:Treatment and disposal of non-hazardous waste | E - Water supply; sewerage, waste management and remediation activities | electricity, for reuse in municipal waste incineration only | 17100: Electrical energy | This product represents electrical energy measured in kWh. If electricity is taken from a market for electricity, the transmission infrastructure, country-specific losses and transformation losses (for markets for medium and low voltage) are included. Covers voltages between 1kV and 24 kV. Electricity that is produced internally in the incineration plant. Excess electricity is fed into 'market for electricity, medium voltage'. |  | allocatable product | ecoQuery: https://ecoquery.ecoinvent.org/3.12/cutoff/dataset/94393/documentation The process represents the treatment of a waste (sewage sludge) that is exclusively produced from another waste treatment. Municipal incineration is the controlled combustion of a waste. Sewage sludge with 70% water is generated during wastewater treatement (WWT) of leachate from the sanitary landfilling (SLF) of 'municipal solid waste'. Recommended use of this dataset: to be used within the specific chain of treatments for 'municipal solid waste'. Share of biogenic carbon in the sludge: 91.506%. The activity starts with the waste being available at the gate of the treatment facility. Collection and transportation of the waste to the treatment plant is not included. From cradle, i.e. including all upstream activities. The activity ends with the waste being treated and waste-specific emissions from the incineration process and auxiliary material consumption for flue gas cleaning are released to the environment (air and water). Infrastructure and waste-specific energy demands for Municipal Solid Waste Incineration (MSWI) and net energy generation are included.
treatment of sewage sludge, 70% water, WWT-SLF, refinery sludge, municipal incineration | ordinary transforming activity | Waste Treatment & Recycling | 3821:Treatment and disposal of non-hazardous waste | E - Water supply; sewerage, waste management and remediation activities | electricity, for reuse in municipal waste incineration only | 17100: Electrical energy | This product represents electrical energy measured in kWh. If electricity is taken from a market for electricity, the transmission infrastructure, country-specific losses and transformation losses (for markets for medium and low voltage) are included. Covers voltages between 1kV and 24 kV. Electricity that is produced internally in the incineration plant. Excess electricity is fed into 'market for electricity, medium voltage'. |  | allocatable product | ecoQuery: https://ecoquery.ecoinvent.org/3.12/cutoff/dataset/30337/documentation The process represents the treatment of a waste (sewage sludge) that is exclusively produced from another waste treatment. Municipal incineration is the controlled combustion of a waste. Sewage sludge with 70% water is generated during wastewater treatement (WWT) of leachate from the sanitary landfilling (SLF) of 'refinery sludge'. Recommended use of this dataset: to be used within the specific chain of treatments for 'refinery sludge'. Share of biogenic carbon in the sludge: 0%. The activity starts with the waste being available at the gate of the treatment facility. Collection and transportation of the waste to the treatment plant is not included. From cradle, i.e. including all upstream activities. The activity ends with the waste being treated and waste-specific emissions from the incineration process and auxiliary material consumption for flue gas cleaning are released to the environment (air and water). Infrastructure and waste-specific energy demands for Municipal Solid Waste Incineration (MSWI) and net energy generation are included.
treatment of sewage sludge, 70% water, WWT-SLF, refinery sludge, municipal incineration | ordinary transforming activity | Waste Treatment & Recycling | 3821:Treatment and disposal of non-hazardous waste | E - Water supply; sewerage, waste management and remediation activities | heat, for reuse in municipal waste incineration only | 17300: Steam and hot water | The heat is produced in treatment activities and usually reused in the activity itself. Excess heat is fed in 'market for heat district or industrial, other than natural gas'. |  | allocatable product | ecoQuery: https://ecoquery.ecoinvent.org/3.12/cutoff/dataset/29722/documentation The process represents the treatment of a waste (sewage sludge) that is exclusively produced from another waste treatment. Municipal incineration is the controlled combustion of a waste. Sewage sludge with 70% water is generated during wastewater treatement (WWT) of leachate from the sanitary landfilling (SLF) of 'refinery sludge'. Recommended use of this dataset: to be used within the specific chain of treatments for 'refinery sludge'. Share of biogenic carbon in the sludge: 0%. The activity starts with the waste being available at the gate of the treatment facility. Collection and transportation of the waste to the treatment plant is not included. From cradle, i.e. including all upstream activities. The activity ends with the waste being treated and waste-specific emissions from the incineration process and auxiliary material consumption for flue gas cleaning are released to the environment (air and water). Infrastructure and waste-specific energy demands for Municipal Solid Waste Incineration (MSWI) and net energy generation are included.
treatment of sewage sludge, 70% water, WWT-SLF, refinery sludge, municipal incineration | ordinary transforming activity | Waste Treatment & Recycling | 3821:Treatment and disposal of non-hazardous waste | E - Water supply; sewerage, waste management and remediation activities | sewage sludge, 70% water, WWT-SLF, refinery sludge | 39920: Sewage sludge | sewage sludge, 70% water, WWT-SLF, refinery sludge' is a liquid waste under the category of industrial wastes. It is generated in wastewater treatment (WWT) of leachate from the sanitary landfilling (SLF) of 'refinery sludge'. 'sewage sludge, 70% water, WWT-SLF, refinery sludge' contains the following fractions: 100% sewage sludge with 70% water content. By the database default (and per unit of reference product),'sewage sludge, 70% water, WWT-SLF, refinery sludge' has 70% water on wet mass basis (30% dry matter) and Carbon present is of only fossil origin (32.62% on a dry matter basis). It has no heating value. This kind of by-product (recyclable or waste) is generated in a specific treatment process, and as such is not intended to be used as for modelling waste outputs from other activities. In the ecoinvent database, treatment option/s for this by-product include: thermal (municipal incineration). Based on the aforementioned treatments, this by-product receives, it is a non-hazardous waste This by-product can be modelled on two levels: treatment activity and market activity. The former one refers to the specific technology treating the by-product while the latter level represents a mix of treatments. Users are encouraged to inspect the modelling assumptions of the treatment activities and when selecting the market to additionally inspect the treatment mix. Collection and transportation of this by-product is accounted in the respective market activity, users are advised to inspect and modify the average transportation distances for a case specific modelling. |  | Waste | ecoQuery: https://ecoquery.ecoinvent.org/3.12/cutoff/dataset/30078/documentation The process represents the treatment of a waste (sewage sludge) that is exclusively produced from another waste treatment. Municipal incineration is the controlled combustion of a waste. Sewage sludge with 70% water is generated during wastewater treatement (WWT) of leachate from the sanitary landfilling (SLF) of 'refinery sludge'. Recommended use of this dataset: to be used within the specific chain of treatments for 'refinery sludge'. Share of biogenic carbon in the sludge: 0%. The activity starts with the waste being available at the gate of the treatment facility. Collection and transportation of the waste to the treatment plant is not included. From cradle, i.e. including all upstream activities. The activity ends with the waste being treated and waste-specific emissions from the incineration process and auxiliary material consumption for flue gas cleaning are released to the environment (air and water). Infrastructure and waste-specific energy demands for Municipal Solid Waste Incineration (MSWI) and net energy generation are included.
treatment of sewage sludge, 70% water, WWT-SLF, refinery sludge, municipal incineration FAE | ordinary transforming activity | Waste Treatment & Recycling | 3821:Treatment and disposal of non-hazardous waste | E - Water supply; sewerage, waste management and remediation activities | sewage sludge, 70% water, WWT-SLF, refinery sludge | 39920: Sewage sludge | sewage sludge, 70% water, WWT-SLF, refinery sludge' is a liquid waste under the category of industrial wastes. It is generated in wastewater treatment (WWT) of leachate from the sanitary landfilling (SLF) of 'refinery sludge'. 'sewage sludge, 70% water, WWT-SLF, refinery sludge' contains the following fractions: 100% sewage sludge with 70% water content. By the database default (and per unit of reference product),'sewage sludge, 70% water, WWT-SLF, refinery sludge' has 70% water on wet mass basis (30% dry matter) and Carbon present is of only fossil origin (32.62% on a dry matter basis). It has no heating value. This kind of by-product (recyclable or waste) is generated in a specific treatment process, and as such is not intended to be used as for modelling waste outputs from other activities. In the ecoinvent database, treatment option/s for this by-product include: thermal (municipal incineration). Based on the aforementioned treatments, this by-product receives, it is a non-hazardous waste This by-product can be modelled on two levels: treatment activity and market activity. The former one refers to the specific technology treating the by-product while the latter level represents a mix of treatments. Users are encouraged to inspect the modelling assumptions of the treatment activities and when selecting the market to additionally inspect the treatment mix. Collection and transportation of this by-product is accounted in the respective market activity, users are advised to inspect and modify the average transportation distances for a case specific modelling. |  | Waste | ecoQuery: https://ecoquery.ecoinvent.org/3.12/cutoff/dataset/28215/documentation The process represents the treatment of a waste (sewage sludge) that is exclusively produced from another waste treatment. Municipal incineration is the controlled combustion of a waste. Sewage sludge with 70% water is generated wastewater treatement (WWT) of leachate from the sanitary landfilling (SLF) of 'refinery sludge'. Recommended use of this dataset: to be used within the specific chain of treatments for 'refinery sludge'. Share of biogenic carbon in the sludge: 0%. The activity starts with the waste being available at the gate of the treatment facility. Collection and transportation of the waste to the treatment plant is not included. From cradle, i.e. including all upstream activities. The activity ends with the waste being treated and waste-specific emissions from the incineration process and auxiliary material consumption for flue gas cleaning are released to the environment (air and water). Infrastructure and waste-specific energy demands for Municipal Solid Waste Incineration (MSWI) and net energy generation are included.
treatment of sewage sludge, 70% water, WWT-SLF, refinery sludge, municipal incineration FAE | ordinary transforming activity | Waste Treatment & Recycling | 3821:Treatment and disposal of non-hazardous waste | E - Water supply; sewerage, waste management and remediation activities | heat, for reuse in municipal waste incineration only | 17300: Steam and hot water | The heat is produced in treatment activities and usually reused in the activity itself. Excess heat is fed in 'market for heat district or industrial, other than natural gas'. |  | allocatable product | ecoQuery: https://ecoquery.ecoinvent.org/3.12/cutoff/dataset/27894/documentation The process represents the treatment of a waste (sewage sludge) that is exclusively produced from another waste treatment. Municipal incineration is the controlled combustion of a waste. Sewage sludge with 70% water is generated wastewater treatement (WWT) of leachate from the sanitary landfilling (SLF) of 'refinery sludge'. Recommended use of this dataset: to be used within the specific chain of treatments for 'refinery sludge'. Share of biogenic carbon in the sludge: 0%. The activity starts with the waste being available at the gate of the treatment facility. Collection and transportation of the waste to the treatment plant is not included. From cradle, i.e. including all upstream activities. The activity ends with the waste being treated and waste-specific emissions from the incineration process and auxiliary material consumption for flue gas cleaning are released to the environment (air and water). Infrastructure and waste-specific energy demands for Municipal Solid Waste Incineration (MSWI) and net energy generation are included.
treatment of sewage sludge, 70% water, WWT-SLF, refinery sludge, municipal incineration FAE | ordinary transforming activity | Waste Treatment & Recycling | 3821:Treatment and disposal of non-hazardous waste | E - Water supply; sewerage, waste management and remediation activities | electricity, for reuse in municipal waste incineration only | 17100: Electrical energy | This product represents electrical energy measured in kWh. If electricity is taken from a market for electricity, the transmission infrastructure, country-specific losses and transformation losses (for markets for medium and low voltage) are included. Covers voltages between 1kV and 24 kV. Electricity that is produced internally in the incineration plant. Excess electricity is fed into 'market for electricity, medium voltage'. |  | allocatable product | ecoQuery: https://ecoquery.ecoinvent.org/3.12/cutoff/dataset/28165/documentation The process represents the treatment of a waste (sewage sludge) that is exclusively produced from another waste treatment. Municipal incineration is the controlled combustion of a waste. Sewage sludge with 70% water is generated wastewater treatement (WWT) of leachate from the sanitary landfilling (SLF) of 'refinery sludge'. Recommended use of this dataset: to be used within the specific chain of treatments for 'refinery sludge'. Share of biogenic carbon in the sludge: 0%. The activity starts with the waste being available at the gate of the treatment facility. Collection and transportation of the waste to the treatment plant is not included. From cradle, i.e. including all upstream activities. The activity ends with the waste being treated and waste-specific emissions from the incineration process and auxiliary material consumption for flue gas cleaning are released to the environment (air and water). Infrastructure and waste-specific energy demands for Municipal Solid Waste Incineration (MSWI) and net energy generation are included.
treatment of sewage sludge, 70% water, WWT-SLF, residue from cooling tower, municipal incineration | ordinary transforming activity | Waste Treatment & Recycling | 3821:Treatment and disposal of non-hazardous waste | E - Water supply; sewerage, waste management and remediation activities | sewage sludge, 70% water, WWT-SLF, residue from cooling tower | 39920: Sewage sludge | sewage sludge, 70% water, WWT-SLF, residue from cooling tower' is a liquid waste under the category of industrial wastes. It is generated in wastewater treatment (WWT) of leachate from the sanitary landfilling (SLF) of 'residue from cooling tower'. 'sewage sludge, 70% water, WWT-SLF, residue from cooling tower' contains the following fractions: 100% sewage sludge with 70% water content. By the database default (and per unit of reference product),'sewage sludge, 70% water, WWT-SLF, residue from cooling tower' has 70% water on wet mass basis (30% dry matter) and Carbon present is of only fossil origin (5.8% on a dry matter basis). It has no heating value. This kind of by-product (recyclable or waste) is generated in a specific treatment process, and as such is not intended to be used as for modelling waste outputs from other activities. In the ecoinvent database, treatment option/s for this by-product include: thermal (municipal incineration). Based on the aforementioned treatments, this by-product receives, it is a non-hazardous waste This by-product can be modelled on two levels: treatment activity and market activity. The former one refers to the specific technology treating the by-product while the latter level represents a mix of treatments. Users are encouraged to inspect the modelling assumptions of the treatment activities and when selecting the market to additionally inspect the treatment mix. Collection and transportation of this by-product is accounted in the respective market activity, users are advised to inspect and modify the average transportation distances for a case specific modelling. |  | Waste | ecoQuery: https://ecoquery.ecoinvent.org/3.12/cutoff/dataset/28775/documentation The process represents the treatment of a waste (sewage sludge) that is exclusively produced from another waste treatment. Municipal incineration is the controlled combustion of a waste. Sewage sludge with 70% water is generated during wastewater treatement (WWT) of leachate from the sanitary landfilling (SLF) of 'residue from cooling tower'. Recommended use of this dataset: to be used within the specific chain of treatments for 'residue from cooling tower'. Share of biogenic carbon in the sludge: 0%. The activity starts with the waste being available at the gate of the treatment facility. Collection and transportation of the waste to the treatment plant is not included. From cradle, i.e. including all upstream activities. The activity ends with the waste being treated and waste-specific emissions from the incineration process and auxiliary material consumption for flue gas cleaning are released to the environment (air and water). Infrastructure and waste-specific energy demands for Municipal Solid Waste Incineration (MSWI) and net energy generation are included.
treatment of sewage sludge, 70% water, WWT-SLF, residue from cooling tower, municipal incineration FAE | ordinary transforming activity | Waste Treatment & Recycling | 3821:Treatment and disposal of non-hazardous waste | E - Water supply; sewerage, waste management and remediation activities | sewage sludge, 70% water, WWT-SLF, residue from cooling tower | 39920: Sewage sludge | sewage sludge, 70% water, WWT-SLF, residue from cooling tower' is a liquid waste under the category of industrial wastes. It is generated in wastewater treatment (WWT) of leachate from the sanitary landfilling (SLF) of 'residue from cooling tower'. 'sewage sludge, 70% water, WWT-SLF, residue from cooling tower' contains the following fractions: 100% sewage sludge with 70% water content. By the database default (and per unit of reference product),'sewage sludge, 70% water, WWT-SLF, residue from cooling tower' has 70% water on wet mass basis (30% dry matter) and Carbon present is of only fossil origin (5.8% on a dry matter basis). It has no heating value. This kind of by-product (recyclable or waste) is generated in a specific treatment process, and as such is not intended to be used as for modelling waste outputs from other activities. In the ecoinvent database, treatment option/s for this by-product include: thermal (municipal incineration). Based on the aforementioned treatments, this by-product receives, it is a non-hazardous waste This by-product can be modelled on two levels: treatment activity and market activity. The former one refers to the specific technology treating the by-product while the latter level represents a mix of treatments. Users are encouraged to inspect the modelling assumptions of the treatment activities and when selecting the market to additionally inspect the treatment mix. Collection and transportation of this by-product is accounted in the respective market activity, users are advised to inspect and modify the average transportation distances for a case specific modelling. |  | Waste | ecoQuery: https://ecoquery.ecoinvent.org/3.12/cutoff/dataset/29832/documentation The process represents the treatment of a waste (sewage sludge) that is exclusively produced from another waste treatment. Municipal incineration is the controlled combustion of a waste. Sewage sludge with 70% water is generated during wastewater treatement (WWT) of leachate from the sanitary landfilling (SLF) of 'residue from cooling tower'. Recommended use of this dataset: to be used within the specific chain of treatments for 'residue from cooling tower'. Share of biogenic carbon in the sludge: 0%. The activity starts with the waste being available at the gate of the treatment facility. Collection and transportation of the waste to the treatment plant is not included. From cradle, i.e. including all upstream activities. The activity ends with the waste being treated and waste-specific emissions from the incineration process and auxiliary material consumption for flue gas cleaning are released to the environment (air and water). Infrastructure and waste-specific energy demands for Municipal Solid Waste Incineration (MSWI) and net energy generation are included.
treatment of sewage sludge, 70% water, WWT-SLF, sludge from pulp and paper production, municipal incineration | ordinary transforming activity | Waste Treatment & Recycling | 3821:Treatment and disposal of non-hazardous waste | E - Water supply; sewerage, waste management and remediation activities | sewage sludge, 70% water, WWT-SLF, sludge from pulp and paper production | 39920: Sewage sludge | sewage sludge, 70% water, WWT-SLF, sludge from pulp and paper production' is a liquid waste under the category of industrial wastes. It is generated in wastewater treatment (WWT) of leachate from the sanitary landfilling (SLF) of 'sludge from pulp and paper production'. 'sewage sludge, 70% water, WWT-SLF, sludge from pulp and paper production' contains the following fractions: 100% sewage sludge with 70% water content. By the database default (and per unit of reference product),'sewage sludge, 70% water, WWT-SLF, sludge from pulp and paper production' has 70% water on wet mass basis (30% dry matter) and Carbon present is of both fossil (1.4% on a dry matter basis), and non-fossil origin (5.17% on a dry matter basis). It has no heating value. This kind of by-product (recyclable or waste) is generated in a specific treatment process, and as such is not intended to be used as for modelling waste outputs from other activities. In the ecoinvent database, treatment option/s for this by-product include: thermal (municipal incineration). Based on the aforementioned treatments, this by-product receives, it is a non-hazardous waste This by-product can be modelled on two levels: treatment activity and market activity. The former one refers to the specific technology treating the by-product while the latter level represents a mix of treatments. Users are encouraged to inspect the modelling assumptions of the treatment activities and when selecting the market to additionally inspect the treatment mix. Collection and transportation of this by-product is accounted in the respective market activity, users are advised to inspect and modify the average transportation distances for a case specific modelling. |  | Waste | ecoQuery: https://ecoquery.ecoinvent.org/3.12/cutoff/dataset/29510/documentation The process represents the treatment of a waste (sewage sludge) that is exclusively produced from another waste treatment. Municipal incineration is the controlled combustion of a waste. Sewage sludge with 70% water is generated during wastewater treatement (WWT) of leachate from the sanitary landfilling (SLF) of 'sludge from pulp and paper production'. Recommended use of this dataset: to be used within the specific chain of treatments for 'sludge from pulp and paper production'. Share of biogenic carbon in the sludge: 78.707%. The activity starts with the waste being available at the gate of the treatment facility. Collection and transportation of the waste to the treatment plant is not included. From cradle, i.e. including all upstream activities. The activity ends with the waste being treated and waste-specific emissions from the incineration process and auxiliary material consumption for flue gas cleaning are released to the environment (air and water). Infrastructure and waste-specific energy demands for Municipal Solid Waste Incineration (MSWI) and net energy generation are included.
treatment of sewage sludge, 70% water, WWT-SLF, sludge from pulp and paper production, municipal incineration FAE | ordinary transforming activity | Waste Treatment & Recycling | 3821:Treatment and disposal of non-hazardous waste | E - Water supply; sewerage, waste management and remediation activities | sewage sludge, 70% water, WWT-SLF, sludge from pulp and paper production | 39920: Sewage sludge | sewage sludge, 70% water, WWT-SLF, sludge from pulp and paper production' is a liquid waste under the category of industrial wastes. It is generated in wastewater treatment (WWT) of leachate from the sanitary landfilling (SLF) of 'sludge from pulp and paper production'. 'sewage sludge, 70% water, WWT-SLF, sludge from pulp and paper production' contains the following fractions: 100% sewage sludge with 70% water content. By the database default (and per unit of reference product),'sewage sludge, 70% water, WWT-SLF, sludge from pulp and paper production' has 70% water on wet mass basis (30% dry matter) and Carbon present is of both fossil (1.4% on a dry matter basis), and non-fossil origin (5.17% on a dry matter basis). It has no heating value. This kind of by-product (recyclable or waste) is generated in a specific treatment process, and as such is not intended to be used as for modelling waste outputs from other activities. In the ecoinvent database, treatment option/s for this by-product include: thermal (municipal incineration). Based on the aforementioned treatments, this by-product receives, it is a non-hazardous waste This by-product can be modelled on two levels: treatment activity and market activity. The former one refers to the specific technology treating the by-product while the latter level represents a mix of treatments. Users are encouraged to inspect the modelling assumptions of the treatment activities and when selecting the market to additionally inspect the treatment mix. Collection and transportation of this by-product is accounted in the respective market activity, users are advised to inspect and modify the average transportation distances for a case specific modelling. |  | Waste | ecoQuery: https://ecoquery.ecoinvent.org/3.12/cutoff/dataset/30213/documentation The process represents the treatment of a waste (sewage sludge) that is exclusively produced from another waste treatment. Municipal incineration is the controlled combustion of a waste. Sewage sludge with 70% water is generated during wastewater treatement (WWT) of leachate from the sanitary landfilling (SLF) of 'sludge from pulp and paper production'. Recommended use of this dataset: to be used within the specific chain of treatments for 'sludge from pulp and paper production'. Share of biogenic carbon in the sludge: 78.251%. The activity starts with the waste being available at the gate of the treatment facility. Collection and transportation of the waste to the treatment plant is not included. From cradle, i.e. including all upstream activities. The activity ends with the waste being treated and waste-specific emissions from the incineration process and auxiliary material consumption for flue gas cleaning are released to the environment (air and water). Infrastructure and waste-specific energy demands for Municipal Solid Waste Incineration (MSWI) and net energy generation are included.
treatment of sewage sludge, 70% water, WWT-SLF, waste aluminium, municipal incineration | ordinary transforming activity | Waste Treatment & Recycling | 3821:Treatment and disposal of non-hazardous waste | E - Water supply; sewerage, waste management and remediation activities | sewage sludge, 70% water, WWT-SLF, waste aluminium | 39920: Sewage sludge | sewage sludge, 70% water, WWT-SLF, waste aluminium' is a liquid waste under the category of industrial wastes. It is generated in wastewater treatment (WWT) of leachate from the sanitary landfilling (SLF) of waste aluminium'. 'sewage sludge, 70% water, WWT-SLF, waste aluminium' contains the following fractions: 100% sewage sludge with 70% water content. By the database default (and per unit of reference product),'sewage sludge, 70% water, WWT-SLF, waste aluminium' has 70% water on wet mass basis (30% dry matter) and Carbon present is of only fossil origin (1.15% on a dry matter basis). It has no heating value. This kind of by-product (recyclable or waste) is generated in a specific treatment process, and as such is not intended to be used as for modelling waste outputs from other activities. In the ecoinvent database, treatment option/s for this by-product include: thermal (municipal incineration). Based on the aforementioned treatments, this by-product receives, it is a non-hazardous waste This by-product can be modelled on two levels: treatment activity and market activity. The former one refers to the specific technology treating the by-product while the latter level represents a mix of treatments. Users are encouraged to inspect the modelling assumptions of the treatment activities and when selecting the market to additionally inspect the treatment mix. Collection and transportation of this by-product is accounted in the respective market activity, users are advised to inspect and modify the average transportation distances for a case specific modelling. |  | Waste | ecoQuery: https://ecoquery.ecoinvent.org/3.12/cutoff/dataset/28047/documentation The process represents the treatment of a waste (sewage sludge) that is exclusively produced from another waste treatment. Municipal incineration is the controlled combustion of a waste. Sewage sludge with 70% water is generated during wastewater treatement (WWT) of leachate from the sanitary landfilling (SLF) of waste aluminium'. Recommended use of this dataset: to be used within the specific chain of treatments for waste aluminium'. Share of biogenic carbon in the sludge: 0%. The activity starts with the waste being available at the gate of the treatment facility. Collection and transportation of the waste to the treatment plant is not included. From cradle, i.e. including all upstream activities. The activity ends with the waste being treated and waste-specific emissions from the incineration process and auxiliary material consumption for flue gas cleaning are released to the environment (air and water). Infrastructure and waste-specific energy demands for Municipal Solid Waste Incineration (MSWI) and net energy generation are included.
treatment of sewage sludge, 70% water, WWT-SLF, waste aluminium, municipal incineration FAE | ordinary transforming activity | Waste Treatment & Recycling | 3821:Treatment and disposal of non-hazardous waste | E - Water supply; sewerage, waste management and remediation activities | sewage sludge, 70% water, WWT-SLF, waste aluminium | 39920: Sewage sludge | sewage sludge, 70% water, WWT-SLF, waste aluminium' is a liquid waste under the category of industrial wastes. It is generated in wastewater treatment (WWT) of leachate from the sanitary landfilling (SLF) of waste aluminium'. 'sewage sludge, 70% water, WWT-SLF, waste aluminium' contains the following fractions: 100% sewage sludge with 70% water content. By the database default (and per unit of reference product),'sewage sludge, 70% water, WWT-SLF, waste aluminium' has 70% water on wet mass basis (30% dry matter) and Carbon present is of only fossil origin (1.15% on a dry matter basis). It has no heating value. This kind of by-product (recyclable or waste) is generated in a specific treatment process, and as such is not intended to be used as for modelling waste outputs from other activities. In the ecoinvent database, treatment option/s for this by-product include: thermal (municipal incineration). Based on the aforementioned treatments, this by-product receives, it is a non-hazardous waste This by-product can be modelled on two levels: treatment activity and market activity. The former one refers to the specific technology treating the by-product while the latter level represents a mix of treatments. Users are encouraged to inspect the modelling assumptions of the treatment activities and when selecting the market to additionally inspect the treatment mix. Collection and transportation of this by-product is accounted in the respective market activity, users are advised to inspect and modify the average transportation distances for a case specific modelling. |  | Waste | ecoQuery: https://ecoquery.ecoinvent.org/3.12/cutoff/dataset/27953/documentation The process represents the treatment of a waste (sewage sludge) that is exclusively produced from another waste treatment. Municipal incineration is the controlled combustion of a waste. Sewage sludge with 70% water is generated during wastewater treatement (WWT) of leachate from the sanitary landfilling (SLF) of waste aluminium'. Recommended use of this dataset: to be used within the specific chain of treatments for waste aluminium'. Share of biogenic carbon in the sludge: 0%. The activity starts with the waste being available at the gate of the treatment facility. Collection and transportation of the waste to the treatment plant is not included. From cradle, i.e. including all upstream activities. The activity ends with the waste being treated and waste-specific emissions from the incineration process and auxiliary material consumption for flue gas cleaning are released to the environment (air and water). Infrastructure and waste-specific energy demands for Municipal Solid Waste Incineration (MSWI) and net energy generation are included.
treatment of sewage sludge, 70% water, WWT-SLF, waste asphalt, municipal incineration | ordinary transforming activity | Waste Treatment & Recycling | 3821:Treatment and disposal of non-hazardous waste | E - Water supply; sewerage, waste management and remediation activities | sewage sludge, 70% water, WWT-SLF, waste asphalt | 39920: Sewage sludge | sewage sludge, 70% water, WWT-SLF, waste asphalt' is a liquid waste under the category of industrial wastes. It is generated in wastewater treatment (WWT) of leachate from the sanitary landfilling (SLF) of 'waste asphalt'. 'sewage sludge, 70% water, WWT-SLF, waste asphalt' contains the following fractions: 100% sewage sludge with 70% water content. By the database default (and per unit of reference product),'sewage sludge, 70% water, WWT-SLF, waste asphalt' has 70% water on wet mass basis (30% dry matter) and Carbon present is of only fossil origin (1.31% on a dry matter basis). It has no heating value. This kind of by-product (recyclable or waste) is generated in a specific treatment process, and as such is not intended to be used as for modelling waste outputs from other activities. In the ecoinvent database, treatment option/s for this by-product include: thermal (municipal incineration). Based on the aforementioned treatments, this by-product receives, it is a non-hazardous waste This by-product can be modelled on two levels: treatment activity and market activity. The former one refers to the specific technology treating the by-product while the latter level represents a mix of treatments. Users are encouraged to inspect the modelling assumptions of the treatment activities and when selecting the market to additionally inspect the treatment mix. Collection and transportation of this by-product is accounted in the respective market activity, users are advised to inspect and modify the average transportation distances for a case specific modelling. |  | Waste | ecoQuery: https://ecoquery.ecoinvent.org/3.12/cutoff/dataset/29282/documentation The process represents the treatment of a waste (sewage sludge) that is exclusively produced from another waste treatment. Municipal incineration is the controlled combustion of a waste. Sewage sludge with 70% water is generated during wastewater treatement (WWT) of leachate from the sanitary landfilling (SLF) of 'waste asphalt'. Recommended use of this dataset: to be used within the specific chain of treatments for 'waste asphalt'. Share of biogenic carbon in the sludge: 0%. The activity starts with the waste being available at the gate of the treatment facility. Collection and transportation of the waste to the treatment plant is not included. From cradle, i.e. including all upstream activities. The activity ends with the waste being treated and waste-specific emissions from the incineration process and auxiliary material consumption for flue gas cleaning are released to the environment (air and water). Infrastructure and waste-specific energy demands for Municipal Solid Waste Incineration (MSWI) and net energy generation are included.
treatment of sewage sludge, 70% water, WWT-SLF, waste asphalt, municipal incineration FAE | ordinary transforming activity | Waste Treatment & Recycling | 3821:Treatment and disposal of non-hazardous waste | E - Water supply; sewerage, waste management and remediation activities | sewage sludge, 70% water, WWT-SLF, waste asphalt | 39920: Sewage sludge | sewage sludge, 70% water, WWT-SLF, waste asphalt' is a liquid waste under the category of industrial wastes. It is generated in wastewater treatment (WWT) of leachate from the sanitary landfilling (SLF) of 'waste asphalt'. 'sewage sludge, 70% water, WWT-SLF, waste asphalt' contains the following fractions: 100% sewage sludge with 70% water content. By the database default (and per unit of reference product),'sewage sludge, 70% water, WWT-SLF, waste asphalt' has 70% water on wet mass basis (30% dry matter) and Carbon present is of only fossil origin (1.31% on a dry matter basis). It has no heating value. This kind of by-product (recyclable or waste) is generated in a specific treatment process, and as such is not intended to be used as for modelling waste outputs from other activities. In the ecoinvent database, treatment option/s for this by-product include: thermal (municipal incineration). Based on the aforementioned treatments, this by-product receives, it is a non-hazardous waste This by-product can be modelled on two levels: treatment activity and market activity. The former one refers to the specific technology treating the by-product while the latter level represents a mix of treatments. Users are encouraged to inspect the modelling assumptions of the treatment activities and when selecting the market to additionally inspect the treatment mix. Collection and transportation of this by-product is accounted in the respective market activity, users are advised to inspect and modify the average transportation distances for a case specific modelling. |  | Waste | ecoQuery: https://ecoquery.ecoinvent.org/3.12/cutoff/dataset/29234/documentation The process represents the treatment of a waste (sewage sludge) that is exclusively produced from another waste treatment. Municipal incineration is the controlled combustion of a waste. Sewage sludge with 70% water is generated during wastewater treatement (WWT) of leachate from the sanitary landfilling (SLF) of 'waste bitumen'. Recommended use of this dataset: to be used within the specific chain of treatments for 'waste bitumen'. Share of biogenic carbon in the sludge: 0%. The activity starts with the waste being available at the gate of the treatment facility. Collection and transportation of the waste to the treatment plant is not included. From cradle, i.e. including all upstream activities. The activity ends with the waste being treated and waste-specific emissions from the incineration process and auxiliary material consumption for flue gas cleaning are released to the environment (air and water). Infrastructure and waste-specific energy demands for Municipal Solid Waste Incineration (MSWI) and net energy generation are included.
treatment of sewage sludge, 70% water, WWT-SLF, waste bitumen, municipal incineration | ordinary transforming activity | Waste Treatment & Recycling | 3821:Treatment and disposal of non-hazardous waste | E - Water supply; sewerage, waste management and remediation activities | electricity, for reuse in municipal waste incineration only | 17100: Electrical energy | This product represents electrical energy measured in kWh. If electricity is taken from a market for electricity, the transmission infrastructure, country-specific losses and transformation losses (for markets for medium and low voltage) are included. Covers voltages between 1kV and 24 kV. Electricity that is produced internally in the incineration plant. Excess electricity is fed into 'market for electricity, medium voltage'. |  | allocatable product | ecoQuery: https://ecoquery.ecoinvent.org/3.12/cutoff/dataset/29367/documentation The process represents the treatment of a waste (sewage sludge) that is exclusively produced from another waste treatment. Municipal incineration is the controlled combustion of a waste. Sewage sludge with 70% water is generated during wastewater treatement (WWT) of leachate from the sanitary landfilling (SLF) of 'waste bitumen'. Recommended use of this dataset: to be used within the specific chain of treatments for 'waste bitumen'. Share of biogenic carbon in the sludge: 0%. The activity starts with the waste being available at the gate of the treatment facility. Collection and transportation of the waste to the treatment plant is not included. From cradle, i.e. including all upstream activities. The activity ends with the waste being treated and waste-specific emissions from the incineration process and auxiliary material consumption for flue gas cleaning are released to the environment (air and water). Infrastructure and waste-specific energy demands for Municipal Solid Waste Incineration (MSWI) and net energy generation are included.
treatment of sewage sludge, 70% water, WWT-SLF, waste bitumen, municipal incineration | ordinary transforming activity | Waste Treatment & Recycling | 3821:Treatment and disposal of non-hazardous waste | E - Water supply; sewerage, waste management and remediation activities | heat, for reuse in municipal waste incineration only | 17300: Steam and hot water | The heat is produced in treatment activities and usually reused in the activity itself. Excess heat is fed in 'market for heat district or industrial, other than natural gas'. |  | allocatable product | ecoQuery: https://ecoquery.ecoinvent.org/3.12/cutoff/dataset/29104/documentation The process represents the treatment of a waste (sewage sludge) that is exclusively produced from another waste treatment. Municipal incineration is the controlled combustion of a waste. Sewage sludge with 70% water is generated during wastewater treatement (WWT) of leachate from the sanitary landfilling (SLF) of 'waste bitumen'. Recommended use of this dataset: to be used within the specific chain of treatments for 'waste bitumen'. Share of biogenic carbon in the sludge: 0%. The activity starts with the waste being available at the gate of the treatment facility. Collection and transportation of the waste to the treatment plant is not included. From cradle, i.e. including all upstream activities. The activity ends with the waste being treated and waste-specific emissions from the incineration process and auxiliary material consumption for flue gas cleaning are released to the environment (air and water). Infrastructure and waste-specific energy demands for Municipal Solid Waste Incineration (MSWI) and net energy generation are included.
treatment of sewage sludge, 70% water, WWT-SLF, waste bitumen, municipal incineration | ordinary transforming activity | Waste Treatment & Recycling | 3821:Treatment and disposal of non-hazardous waste | E - Water supply; sewerage, waste management and remediation activities | sewage sludge, 70% water, WWT-SLF, waste bitumen | 39920: Sewage sludge | sewage sludge, 70% water, WWT-SLF, waste bitumen' is a liquid waste under the category of industrial wastes. It is generated in wastewater treatment (WWT) of leachate from the sanitary landfilling (SLF) of 'waste bitumen'. 'sewage sludge, 70% water, WWT-SLF, waste bitumen' contains the following fractions: 100% sewage sludge with 70% water content. By the database default (and per unit of reference product),'sewage sludge, 70% water, WWT-SLF, waste bitumen' has 70% water on wet mass basis (30% dry matter) and Carbon present is of only fossil origin (37.37% on a dry matter basis). It has no heating value. This kind of by-product (recyclable or waste) is generated in a specific treatment process, and as such is not intended to be used as for modelling waste outputs from other activities. In the ecoinvent database, treatment option/s for this by-product include: thermal (municipal incineration). Based on the aforementioned treatments, this by-product receives, it is a non-hazardous waste This by-product can be modelled on two levels: treatment activity and market activity. The former one refers to the specific technology treating the by-product while the latter level represents a mix of treatments. Users are encouraged to inspect the modelling assumptions of the treatment activities and when selecting the market to additionally inspect the treatment mix. Collection and transportation of this by-product is accounted in the respective market activity, users are advised to inspect and modify the average transportation distances for a case specific modelling. |  | Waste | ecoQuery: https://ecoquery.ecoinvent.org/3.12/cutoff/dataset/28895/documentation The process represents the treatment of a waste (sewage sludge) that is exclusively produced from another waste treatment. Municipal incineration is the controlled combustion of a waste. Sewage sludge with 70% water is generated during wastewater treatement (WWT) of leachate from the sanitary landfilling (SLF) of 'waste bitumen'. Recommended use of this dataset: to be used within the specific chain of treatments for 'waste bitumen'. Share of biogenic carbon in the sludge: 0%. The activity starts with the waste being available at the gate of the treatment facility. Collection and transportation of the waste to the treatment plant is not included. From cradle, i.e. including all upstream activities. The activity ends with the waste being treated and waste-specific emissions from the incineration process and auxiliary material consumption for flue gas cleaning are released to the environment (air and water). Infrastructure and waste-specific energy demands for Municipal Solid Waste Incineration (MSWI) and net energy generation are included.
treatment of sewage sludge, 70% water, WWT-SLF, waste bitumen, municipal incineration FAE | ordinary transforming activity | Waste Treatment & Recycling | 3821:Treatment and disposal of non-hazardous waste | E - Water supply; sewerage, waste management and remediation activities | sewage sludge, 70% water, WWT-SLF, waste bitumen | 39920: Sewage sludge | sewage sludge, 70% water, WWT-SLF, waste bitumen' is a liquid waste under the category of industrial wastes. It is generated in wastewater treatment (WWT) of leachate from the sanitary landfilling (SLF) of 'waste bitumen'. 'sewage sludge, 70% water, WWT-SLF, waste bitumen' contains the following fractions: 100% sewage sludge with 70% water content. By the database default (and per unit of reference product),'sewage sludge, 70% water, WWT-SLF, waste bitumen' has 70% water on wet mass basis (30% dry matter) and Carbon present is of only fossil origin (37.37% on a dry matter basis). It has no heating value. This kind of by-product (recyclable or waste) is generated in a specific treatment process, and as such is not intended to be used as for modelling waste outputs from other activities. In the ecoinvent database, treatment option/s for this by-product include: thermal (municipal incineration). Based on the aforementioned treatments, this by-product receives, it is a non-hazardous waste This by-product can be modelled on two levels: treatment activity and market activity. The former one refers to the specific technology treating the by-product while the latter level represents a mix of treatments. Users are encouraged to inspect the modelling assumptions of the treatment activities and when selecting the market to additionally inspect the treatment mix. Collection and transportation of this by-product is accounted in the respective market activity, users are advised to inspect and modify the average transportation distances for a case specific modelling. |  | Waste | ecoQuery: https://ecoquery.ecoinvent.org/3.12/cutoff/dataset/28657/documentation The process represents the treatment of a waste (sewage sludge) that is exclusively produced from another waste treatment. Municipal incineration is the controlled combustion of a waste. Sewage sludge with 70% water is generated during wastewater treatement (WWT) of leachate from the sanitary landfilling (SLF) of 'waste bitumen'. Recommended use of this dataset: to be used within the specific chain of treatments for 'waste bitumen'. Share of biogenic carbon in the sludge: 0%. The activity starts with the waste being available at the gate of the treatment facility. Collection and transportation of the waste to the treatment plant is not included. From cradle, i.e. including all upstream activities. The activity ends with the waste being treated and waste-specific emissions from the incineration process and auxiliary material consumption for flue gas cleaning are released to the environment (air and water). Infrastructure and waste-specific energy demands for Municipal Solid Waste Incineration (MSWI) and net energy generation are included.
treatment of sewage sludge, 70% water, WWT-SLF, waste bitumen, municipal incineration FAE | ordinary transforming activity | Waste Treatment & Recycling | 3821:Treatment and disposal of non-hazardous waste | E - Water supply; sewerage, waste management and remediation activities | electricity, for reuse in municipal waste incineration only | 17100: Electrical energy | This product represents electrical energy measured in kWh. If electricity is taken from a market for electricity, the transmission infrastructure, country-specific losses and transformation losses (for markets for medium and low voltage) are included. Covers voltages between 1kV and 24 kV. Electricity that is produced internally in the incineration plant. Excess electricity is fed into 'market for electricity, medium voltage'. |  | allocatable product | ecoQuery: https://ecoquery.ecoinvent.org/3.12/cutoff/dataset/29134/documentation The process represents the treatment of a waste (sewage sludge) that is exclusively produced from another waste treatment. Municipal incineration is the controlled combustion of a waste. Sewage sludge with 70% water is generated during wastewater treatement (WWT) of leachate from the sanitary landfilling (SLF) of 'waste bitumen'. Recommended use of this dataset: to be used within the specific chain of treatments for 'waste bitumen'. Share of biogenic carbon in the sludge: 0%. The activity starts with the waste being available at the gate of the treatment facility. Collection and transportation of the waste to the treatment plant is not included. From cradle, i.e. including all upstream activities. The activity ends with the waste being treated and waste-specific emissions from the incineration process and auxiliary material consumption for flue gas cleaning are released to the environment (air and water). Infrastructure and waste-specific energy demands for Municipal Solid Waste Incineration (MSWI) and net energy generation are included.
treatment of sewage sludge, 70% water, WWT-SLF, waste bitumen, municipal incineration FAE | ordinary transforming activity | Waste Treatment & Recycling | 3821:Treatment and disposal of non-hazardous waste | E - Water supply; sewerage, waste management and remediation activities | heat, for reuse in municipal waste incineration only | 17300: Steam and hot water | The heat is produced in treatment activities and usually reused in the activity itself. Excess heat is fed in 'market for heat district or industrial, other than natural gas'. |  | allocatable product | ecoQuery: https://ecoquery.ecoinvent.org/3.12/cutoff/dataset/28600/documentation The process represents the treatment of a waste (sewage sludge) that is exclusively produced from another waste treatment. Municipal incineration is the controlled combustion of a waste. Sewage sludge with 70% water is generated during wastewater treatement (WWT) of leachate from the sanitary landfilling (SLF) of 'waste bitumen'. Recommended use of this dataset: to be used within the specific chain of treatments for 'waste bitumen'. Share of biogenic carbon in the sludge: 0%. The activity starts with the waste being available at the gate of the treatment facility. Collection and transportation of the waste to the treatment plant is not included. From cradle, i.e. including all upstream activities. The activity ends with the waste being treated and waste-specific emissions from the incineration process and auxiliary material consumption for flue gas cleaning are released to the environment (air and water). Infrastructure and waste-specific energy demands for Municipal Solid Waste Incineration (MSWI) and net energy generation are included.
treatment of sewage sludge, 70% water, WWT-SLF, waste emulsion paint, municipal incineration | ordinary transforming activity | Waste Treatment & Recycling | 3821:Treatment and disposal of non-hazardous waste | E - Water supply; sewerage, waste management and remediation activities | sewage sludge, 70% water, WWT-SLF, waste emulsion paint | 39920: Sewage sludge | sewage sludge, 70% water, WWT-SLF, waste emulsion paint' is a liquid waste under the category of industrial wastes. It is generated in wastewater treatment (WWT) of leachate from the sanitary landfilling (SLF) of 'waste emulsion paint'. 'sewage sludge, 70% water, WWT-SLF, waste emulsion paint' contains the following fractions: 100% sewage sludge with 70% water content. By the database default (and per unit of reference product),'sewage sludge, 70% water, WWT-SLF, waste emulsion paint' has 70% water on wet mass basis (30% dry matter) and Carbon present is of only fossil origin (16.45% on a dry matter basis). It has no heating value. This kind of by-product (recyclable or waste) is generated in a specific treatment process, and as such is not intended to be used as for modelling waste outputs from other activities. In the ecoinvent database, treatment option/s for this by-product include: thermal (municipal incineration). Based on the aforementioned treatments, this by-product receives, it is a non-hazardous waste This by-product can be modelled on two levels: treatment activity and market activity. The former one refers to the specific technology treating the by-product while the latter level represents a mix of treatments. Users are encouraged to inspect the modelling assumptions of the treatment activities and when selecting the market to additionally inspect the treatment mix. Collection and transportation of this by-product is accounted in the respective market activity, users are advised to inspect and modify the average transportation distances for a case specific modelling. |  | Waste | ecoQuery: https://ecoquery.ecoinvent.org/3.12/cutoff/dataset/28187/documentation The process represents the treatment of a waste (sewage sludge) that is exclusively produced from another waste treatment. Municipal incineration is the controlled combustion of a waste. Sewage sludge with 70% water is generated during wastewater treatement (WWT) of leachate from the sanitary landfilling (SLF) of 'waste emulsion paint'. Recommended use of this dataset: to be used within the specific chain of treatments for 'waste emulsion paint'. Share of biogenic carbon in the sludge: 0%. The activity starts with the waste being available at the gate of the treatment facility. Collection and transportation of the waste to the treatment plant is not included. From cradle, i.e. including all upstream activities. The activity ends with the waste being treated and waste-specific emissions from the incineration process and auxiliary material consumption for flue gas cleaning are released to the environment (air and water). Infrastructure and waste-specific energy demands for Municipal Solid Waste Incineration (MSWI) and net energy generation are included.
treatment of sewage sludge, 70% water, WWT-SLF, waste emulsion paint, municipal incineration FAE | ordinary transforming activity | Waste Treatment & Recycling | 3821:Treatment and disposal of non-hazardous waste | E - Water supply; sewerage, waste management and remediation activities | sewage sludge, 70% water, WWT-SLF, waste emulsion paint | 39920: Sewage sludge | sewage sludge, 70% water, WWT-SLF, waste emulsion paint' is a liquid waste under the category of industrial wastes. It is generated in wastewater treatment (WWT) of leachate from the sanitary landfilling (SLF) of 'waste emulsion paint'. 'sewage sludge, 70% water, WWT-SLF, waste emulsion paint' contains the following fractions: 100% sewage sludge with 70% water content. By the database default (and per unit of reference product),'sewage sludge, 70% water, WWT-SLF, waste emulsion paint' has 70% water on wet mass basis (30% dry matter) and Carbon present is of only fossil origin (16.45% on a dry matter basis). It has no heating value. This kind of by-product (recyclable or waste) is generated in a specific treatment process, and as such is not intended to be used as for modelling waste outputs from other activities. In the ecoinvent database, treatment option/s for this by-product include: thermal (municipal incineration). Based on the aforementioned treatments, this by-product receives, it is a non-hazardous waste This by-product can be modelled on two levels: treatment activity and market activity. The former one refers to the specific technology treating the by-product while the latter level represents a mix of treatments. Users are encouraged to inspect the modelling assumptions of the treatment activities and when selecting the market to additionally inspect the treatment mix. Collection and transportation of this by-product is accounted in the respective market activity, users are advised to inspect and modify the average transportation distances for a case specific modelling. |  | Waste | ecoQuery: https://ecoquery.ecoinvent.org/3.12/cutoff/dataset/30400/documentation The process represents the treatment of a waste (sewage sludge) that is exclusively produced from another waste treatment. Municipal incineration is the controlled combustion of a waste. Sewage sludge with 70% water is generated during wastewater treatement (WWT) of leachate from the sanitary landfilling (SLF) of 'waste emulsion paint'. Recommended use of this dataset: to be used within the specific chain of treatments for 'waste emulsion paint'. Share of biogenic carbon in the sludge: 0%. The activity starts with the waste being available at the gate of the treatment facility. Collection and transportation of the waste to the treatment plant is not included. From cradle, i.e. including all upstream activities. The activity ends with the waste being treated and waste-specific emissions from the incineration process and auxiliary material consumption for flue gas cleaning are released to the environment (air and water). Infrastructure and waste-specific energy demands for Municipal Solid Waste Incineration (MSWI) and net energy generation are included.
treatment of sewage sludge, 70% water, WWT-SLF, waste glass, municipal incineration | ordinary transforming activity | Waste Treatment & Recycling | 3821:Treatment and disposal of non-hazardous waste | E - Water supply; sewerage, waste management and remediation activities | sewage sludge, 70% water, WWT-SLF, waste glass | 39920: Sewage sludge | sewage sludge, 70% water, WWT-SLF, waste glass' is a liquid waste under the category of industrial wastes. It is generated in wastewater treatment (WWT) of leachate from the sanitary landfilling (SLF) of 'waste glass'. 'sewage sludge, 70% water, WWT-SLF, waste glass' contains the following fractions: 100% sewage sludge with 70% water content. By the database default (and per unit of reference product),'sewage sludge, 70% water, WWT-SLF, waste glass' has 70% water on wet mass basis (30% dry matter) and Carbon present is of only fossil origin (1.01% on a dry matter basis). It has no heating value. This kind of by-product (recyclable or waste) is generated in a specific treatment process, and as such is not intended to be used as for modelling waste outputs from other activities. In the ecoinvent database, treatment option/s for this by-product include: thermal (municipal incineration). Based on the aforementioned treatments, this by-product receives, it is a non-hazardous waste This by-product can be modelled on two levels: treatment activity and market activity. The former one refers to the specific technology treating the by-product while the latter level represents a mix of treatments. Users are encouraged to inspect the modelling assumptions of the treatment activities and when selecting the market to additionally inspect the treatment mix. Collection and transportation of this by-product is accounted in the respective market activity, users are advised to inspect and modify the average transportation distances for a case specific modelling. |  | Waste | ecoQuery: https://ecoquery.ecoinvent.org/3.12/cutoff/dataset/28474/documentation The process represents the treatment of a waste (sewage sludge) that is exclusively produced from another waste treatment. Municipal incineration is the controlled combustion of a waste. Sewage sludge with 70% water is generated during wastewater treatement (WWT) of leachate from the sanitary landfilling (SLF) of 'waste glass'. Recommended use of this dataset: to be used within the specific chain of treatments for 'waste glass'. Share of biogenic carbon in the sludge: 0%. The activity starts with the waste being available at the gate of the treatment facility. Collection and transportation of the waste to the treatment plant is not included. From cradle, i.e. including all upstream activities. The activity ends with the waste being treated and waste-specific emissions from the incineration process and auxiliary material consumption for flue gas cleaning are released to the environment (air and water). Infrastructure and waste-specific energy demands for Municipal Solid Waste Incineration (MSWI) and net energy generation are included.
treatment of sewage sludge, 70% water, WWT-SLF, waste graphical paper, municipal incineration | ordinary transforming activity | Waste Treatment & Recycling | 3821:Treatment and disposal of non-hazardous waste | E - Water supply; sewerage, waste management and remediation activities | electricity, for reuse in municipal waste incineration only | 17100: Electrical energy | This product represents electrical energy measured in kWh. If electricity is taken from a market for electricity, the transmission infrastructure, country-specific losses and transformation losses (for markets for medium and low voltage) are included. Covers voltages between 1kV and 24 kV. Electricity that is produced internally in the incineration plant. Excess electricity is fed into 'market for electricity, medium voltage'. |  | allocatable product | ecoQuery: https://ecoquery.ecoinvent.org/3.12/cutoff/dataset/29364/documentation The process represents the treatment of a waste (sewage sludge) that is exclusively produced from another waste treatment. Municipal incineration is the controlled combustion of a waste. Sewage sludge with 70% water is generated during wastewater treatement (WWT) of leachate from the sanitary landfilling (SLF) of 'waste graphical paper'. Recommended use of this dataset: to be used within the specific chain of treatments for 'waste graphical paper'. Share of biogenic carbon in the sludge: 96.435%. The activity starts with the waste being available at the gate of the treatment facility. Collection and transportation of the waste to the treatment plant is not included. From cradle, i.e. including all upstream activities. The activity ends with the waste being treated and waste-specific emissions from the incineration process and auxiliary material consumption for flue gas cleaning are released to the environment (air and water). Infrastructure and waste-specific energy demands for Municipal Solid Waste Incineration (MSWI) and net energy generation are included.
treatment of sewage sludge, 70% water, WWT-SLF, waste graphical paper, municipal incineration | ordinary transforming activity | Waste Treatment & Recycling | 3821:Treatment and disposal of non-hazardous waste | E - Water supply; sewerage, waste management and remediation activities | heat, for reuse in municipal waste incineration only | 17300: Steam and hot water | The heat is produced in treatment activities and usually reused in the activity itself. Excess heat is fed in 'market for heat district or industrial, other than natural gas'. |  | allocatable product | ecoQuery: https://ecoquery.ecoinvent.org/3.12/cutoff/dataset/29099/documentation The process represents the treatment of a waste (sewage sludge) that is exclusively produced from another waste treatment. Municipal incineration is the controlled combustion of a waste. Sewage sludge with 70% water is generated during wastewater treatement (WWT) of leachate from the sanitary landfilling (SLF) of 'waste graphical paper'. Recommended use of this dataset: to be used within the specific chain of treatments for 'waste graphical paper'. Share of biogenic carbon in the sludge: 96.435%. The activity starts with the waste being available at the gate of the treatment facility. Collection and transportation of the waste to the treatment plant is not included. From cradle, i.e. including all upstream activities. The activity ends with the waste being treated and waste-specific emissions from the incineration process and auxiliary material consumption for flue gas cleaning are released to the environment (air and water). Infrastructure and waste-specific energy demands for Municipal Solid Waste Incineration (MSWI) and net energy generation are included.
treatment of sewage sludge, 70% water, WWT-SLF, waste graphical paper, municipal incineration | ordinary transforming activity | Waste Treatment & Recycling | 3821:Treatment and disposal of non-hazardous waste | E - Water supply; sewerage, waste management and remediation activities | sewage sludge, 70% water, WWT-SLF, waste graphical paper | 39920: Sewage sludge | sewage sludge, 70% water, WWT-SLF, waste graphical paper' is a liquid waste under the category of industrial wastes. It is generated in wastewater treatment (WWT) of leachate from the sanitary landfilling (SLF) of 'waste graphical paper'. 'sewage sludge, 70% water, WWT-SLF, waste graphical paper' contains the following fractions: 100% sewage sludge with 70% water content. By the database default (and per unit of reference product),'sewage sludge, 70% water, WWT-SLF, waste graphical paper' has 70% water on wet mass basis (30% dry matter) and Carbon present is of both fossil (1.07% on a dry matter basis), and non-fossil origin (28.91% on a dry matter basis). It has no heating value. This kind of by-product (recyclable or waste) is generated in a specific treatment process, and as such is not intended to be used as for modelling waste outputs from other activities. In the ecoinvent database, treatment option/s for this by-product include: thermal (municipal incineration). Based on the aforementioned treatments, this by-product receives, it is a non-hazardous waste This by-product can be modelled on two levels: treatment activity and market activity. The former one refers to the specific technology treating the by-product while the latter level represents a mix of treatments. Users are encouraged to inspect the modelling assumptions of the treatment activities and when selecting the market to additionally inspect the treatment mix. Collection and transportation of this by-product is accounted in the respective market activity, users are advised to inspect and modify the average transportation distances for a case specific modelling. |  | Waste | ecoQuery: https://ecoquery.ecoinvent.org/3.12/cutoff/dataset/29891/documentation The process represents the treatment of a waste (sewage sludge) that is exclusively produced from another waste treatment. Municipal incineration is the controlled combustion of a waste. Sewage sludge with 70% water is generated during wastewater treatement (WWT) of leachate from the sanitary landfilling (SLF) of 'waste graphical paper'. Recommended use of this dataset: to be used within the specific chain of treatments for 'waste graphical paper'. Share of biogenic carbon in the sludge: 96.435%. The activity starts with the waste being available at the gate of the treatment facility. Collection and transportation of the waste to the treatment plant is not included. From cradle, i.e. including all upstream activities. The activity ends with the waste being treated and waste-specific emissions from the incineration process and auxiliary material consumption for flue gas cleaning are released to the environment (air and water). Infrastructure and waste-specific energy demands for Municipal Solid Waste Incineration (MSWI) and net energy generation are included.
treatment of sewage sludge, 70% water, WWT-SLF, waste graphical paper, municipal incineration FAE | ordinary transforming activity | Waste Treatment & Recycling | 3821:Treatment and disposal of non-hazardous waste | E - Water supply; sewerage, waste management and remediation activities | heat, for reuse in municipal waste incineration only | 17300: Steam and hot water | The heat is produced in treatment activities and usually reused in the activity itself. Excess heat is fed in 'market for heat district or industrial, other than natural gas'. |  | allocatable product | ecoQuery: https://ecoquery.ecoinvent.org/3.12/cutoff/dataset/30626/documentation The process represents the treatment of a waste (sewage sludge) that is exclusively produced from another waste treatment. Municipal incineration is the controlled combustion of a waste. Sewage sludge with 70% water is generated during wastewater treatement (WWT) of leachate from the sanitary landfilling (SLF) of 'waste graphical paper'. Recommended use of this dataset: to be used within the specific chain of treatments for 'waste graphical paper'. Share of biogenic carbon in the sludge: 96.343%. The activity starts with the waste being available at the gate of the treatment facility. Collection and transportation of the waste to the treatment plant is not included. From cradle, i.e. including all upstream activities. The activity ends with the waste being treated and waste-specific emissions from the incineration process and auxiliary material consumption for flue gas cleaning are released to the environment (air and water). Infrastructure and waste-specific energy demands for Municipal Solid Waste Incineration (MSWI) and net energy generation are included.
treatment of sewage sludge, 70% water, WWT-SLF, waste graphical paper, municipal incineration FAE | ordinary transforming activity | Waste Treatment & Recycling | 3821:Treatment and disposal of non-hazardous waste | E - Water supply; sewerage, waste management and remediation activities | electricity, for reuse in municipal waste incineration only | 17100: Electrical energy | This product represents electrical energy measured in kWh. If electricity is taken from a market for electricity, the transmission infrastructure, country-specific losses and transformation losses (for markets for medium and low voltage) are included. Covers voltages between 1kV and 24 kV. Electricity that is produced internally in the incineration plant. Excess electricity is fed into 'market for electricity, medium voltage'. |  | allocatable product | ecoQuery: https://ecoquery.ecoinvent.org/3.12/cutoff/dataset/28286/documentation The process represents the treatment of a waste (sewage sludge) that is exclusively produced from another waste treatment. Municipal incineration is the controlled combustion of a waste. Sewage sludge with 70% water is generated during wastewater treatement (WWT) of leachate from the sanitary landfilling (SLF) of 'waste graphical paper'. Recommended use of this dataset: to be used within the specific chain of treatments for 'waste graphical paper'. Share of biogenic carbon in the sludge: 96.343%. The activity starts with the waste being available at the gate of the treatment facility. Collection and transportation of the waste to the treatment plant is not included. From cradle, i.e. including all upstream activities. The activity ends with the waste being treated and waste-specific emissions from the incineration process and auxiliary material consumption for flue gas cleaning are released to the environment (air and water). Infrastructure and waste-specific energy demands for Municipal Solid Waste Incineration (MSWI) and net energy generation are included.
treatment of sewage sludge, 70% water, WWT-SLF, waste graphical paper, municipal incineration FAE | ordinary transforming activity | Waste Treatment & Recycling | 3821:Treatment and disposal of non-hazardous waste | E - Water supply; sewerage, waste management and remediation activities | sewage sludge, 70% water, WWT-SLF, waste graphical paper | 39920: Sewage sludge | sewage sludge, 70% water, WWT-SLF, waste graphical paper' is a liquid waste under the category of industrial wastes. It is generated in wastewater treatment (WWT) of leachate from the sanitary landfilling (SLF) of 'waste graphical paper'. 'sewage sludge, 70% water, WWT-SLF, waste graphical paper' contains the following fractions: 100% sewage sludge with 70% water content. By the database default (and per unit of reference product),'sewage sludge, 70% water, WWT-SLF, waste graphical paper' has 70% water on wet mass basis (30% dry matter) and Carbon present is of both fossil (1.07% on a dry matter basis), and non-fossil origin (28.91% on a dry matter basis). It has no heating value. This kind of by-product (recyclable or waste) is generated in a specific treatment process, and as such is not intended to be used as for modelling waste outputs from other activities. In the ecoinvent database, treatment option/s for this by-product include: thermal (municipal incineration). Based on the aforementioned treatments, this by-product receives, it is a non-hazardous waste This by-product can be modelled on two levels: treatment activity and market activity. The former one refers to the specific technology treating the by-product while the latter level represents a mix of treatments. Users are encouraged to inspect the modelling assumptions of the treatment activities and when selecting the market to additionally inspect the treatment mix. Collection and transportation of this by-product is accounted in the respective market activity, users are advised to inspect and modify the average transportation distances for a case specific modelling. |  | Waste | ecoQuery: https://ecoquery.ecoinvent.org/3.12/cutoff/dataset/28502/documentation The process represents the treatment of a waste (sewage sludge) that is exclusively produced from another waste treatment. Municipal incineration is the controlled combustion of a waste. Sewage sludge with 70% water is generated during wastewater treatement (WWT) of leachate from the sanitary landfilling (SLF) of 'waste graphical paper'. Recommended use of this dataset: to be used within the specific chain of treatments for 'waste graphical paper'. Share of biogenic carbon in the sludge: 96.343%. The activity starts with the waste being available at the gate of the treatment facility. Collection and transportation of the waste to the treatment plant is not included. From cradle, i.e. including all upstream activities. The activity ends with the waste being treated and waste-specific emissions from the incineration process and auxiliary material consumption for flue gas cleaning are released to the environment (air and water). Infrastructure and waste-specific energy demands for Municipal Solid Waste Incineration (MSWI) and net energy generation are included.
treatment of sewage sludge, 70% water, WWT-SLF, waste gypsum, municipal incineration | ordinary transforming activity | Waste Treatment & Recycling | 3821:Treatment and disposal of non-hazardous waste | E - Water supply; sewerage, waste management and remediation activities | sewage sludge, 70% water, WWT-SLF, waste gypsum | 39920: Sewage sludge | sewage sludge, 70% water, WWT-SLF, waste gypsum' is a liquid waste under the category of industrial wastes. It is generated in wastewater treatment (WWT) of leachate from the sanitary landfilling (SLF) of 'waste gypsum' . 'sewage sludge, 70% water, WWT-SLF, waste gypsum' contains the following fractions: 100% sewage sludge with 70% water content. By the database default (and per unit of reference product),'sewage sludge, 70% water, WWT-SLF, waste gypsum' has 70% water on wet mass basis (30% dry matter) and Carbon present is of only fossil origin (4.93% on a dry matter basis). It has no heating value. This kind of by-product (recyclable or waste) is generated in a specific treatment process, and as such is not intended to be used as for modelling waste outputs from other activities. In the ecoinvent database, treatment option/s for this by-product include: thermal (municipal incineration). Based on the aforementioned treatments, this by-product receives, it is a non-hazardous waste This by-product can be modelled on two levels: treatment activity and market activity. The former one refers to the specific technology treating the by-product while the latter level represents a mix of treatments. Users are encouraged to inspect the modelling assumptions of the treatment activities and when selecting the market to additionally inspect the treatment mix. Collection and transportation of this by-product is accounted in the respective market activity, users are advised to inspect and modify the average transportation distances for a case specific modelling. |  | Waste | ecoQuery: https://ecoquery.ecoinvent.org/3.12/cutoff/dataset/29902/documentation The process represents the treatment of a waste (sewage sludge) that is exclusively produced from another waste treatment. Municipal incineration is the controlled combustion of a waste. Sewage sludge with 70% water is generated during wastewater treatement (WWT) of leachate from the sanitary landfilling (SLF) of 'waste gypsum'. Recommended use of this dataset: to be used within the specific chain of treatments for 'waste gypsum'. Share of biogenic carbon in the sludge: 0%. The activity starts with the waste being available at the gate of the treatment facility. Collection and transportation of the waste to the treatment plant is not included. From cradle, i.e. including all upstream activities. The activity ends with the waste being treated and waste-specific emissions from the incineration process and auxiliary material consumption for flue gas cleaning are released to the environment (air and water). Infrastructure and waste-specific energy demands for Municipal Solid Waste Incineration (MSWI) and net energy generation are included.
treatment of sewage sludge, 70% water, WWT-SLF, waste gypsum, municipal incineration FAE | ordinary transforming activity | Waste Treatment & Recycling | 3821:Treatment and disposal of non-hazardous waste | E - Water supply; sewerage, waste management and remediation activities | sewage sludge, 70% water, WWT-SLF, waste gypsum | 39920: Sewage sludge | sewage sludge, 70% water, WWT-SLF, waste gypsum' is a liquid waste under the category of industrial wastes. It is generated in wastewater treatment (WWT) of leachate from the sanitary landfilling (SLF) of 'waste gypsum' . 'sewage sludge, 70% water, WWT-SLF, waste gypsum' contains the following fractions: 100% sewage sludge with 70% water content. By the database default (and per unit of reference product),'sewage sludge, 70% water, WWT-SLF, waste gypsum' has 70% water on wet mass basis (30% dry matter) and Carbon present is of only fossil origin (4.93% on a dry matter basis). It has no heating value. This kind of by-product (recyclable or waste) is generated in a specific treatment process, and as such is not intended to be used as for modelling waste outputs from other activities. In the ecoinvent database, treatment option/s for this by-product include: thermal (municipal incineration). Based on the aforementioned treatments, this by-product receives, it is a non-hazardous waste This by-product can be modelled on two levels: treatment activity and market activity. The former one refers to the specific technology treating the by-product while the latter level represents a mix of treatments. Users are encouraged to inspect the modelling assumptions of the treatment activities and when selecting the market to additionally inspect the treatment mix. Collection and transportation of this by-product is accounted in the respective market activity, users are advised to inspect and modify the average transportation distances for a case specific modelling. |  | Waste | ecoQuery: https://ecoquery.ecoinvent.org/3.12/cutoff/dataset/28445/documentation The process represents the treatment of a waste (sewage sludge) that is exclusively produced from another waste treatment. Municipal incineration is the controlled combustion of a waste. Sewage sludge with 70% water is generated during wastewater treatement (WWT) of leachate from the sanitary landfilling (SLF) of 'waste gypsum'. Recommended use of this dataset: to be used within the specific chain of treatments for 'waste gypsum'. Share of biogenic carbon in the sludge: 0%. The activity starts with the waste being available at the gate of the treatment facility. Collection and transportation of the waste to the treatment plant is not included. From cradle, i.e. including all upstream activities. The activity ends with the waste being treated and waste-specific emissions from the incineration process and auxiliary material consumption for flue gas cleaning are released to the environment (air and water). Infrastructure and waste-specific energy demands for Municipal Solid Waste Incineration (MSWI) and net energy generation are included.
treatment of sewage sludge, 70% water, WWT-SLF, waste newspaper, municipal incineration FAE | ordinary transforming activity | Waste Treatment & Recycling | 3821:Treatment and disposal of non-hazardous waste | E - Water supply; sewerage, waste management and remediation activities | electricity, for reuse in municipal waste incineration only | 17100: Electrical energy | This product represents electrical energy measured in kWh. If electricity is taken from a market for electricity, the transmission infrastructure, country-specific losses and transformation losses (for markets for medium and low voltage) are included. Covers voltages between 1kV and 24 kV. Electricity that is produced internally in the incineration plant. Excess electricity is fed into 'market for electricity, medium voltage'. |  | allocatable product | ecoQuery: https://ecoquery.ecoinvent.org/3.12/cutoff/dataset/27819/documentation The process represents the treatment of a waste (sewage sludge) that is exclusively produced from another waste treatment. Municipal incineration is the controlled combustion of a waste. Sewage sludge with 70% water is generated during wastewater treatement (WWT) of leachate from the sanitary landfilling (SLF) of 'waste newspaper'. Recommended use of this dataset: to be used within the specific chain of treatments for 'waste newspaper'. Share of biogenic carbon in the sludge: 98.112%. The activity starts with the waste being available at the gate of the treatment facility. Collection and transportation of the waste to the treatment plant is not included. From cradle, i.e. including all upstream activities. The activity ends with the waste being treated and waste-specific emissions from the incineration process and auxiliary material consumption for flue gas cleaning are released to the environment (air and water). Infrastructure and waste-specific energy demands for Municipal Solid Waste Incineration (MSWI) and net energy generation are included.
treatment of sewage sludge, 70% water, WWT-SLF, waste newspaper, municipal incineration FAE | ordinary transforming activity | Waste Treatment & Recycling | 3821:Treatment and disposal of non-hazardous waste | E - Water supply; sewerage, waste management and remediation activities | sewage sludge, 70% water, WWT-SLF, waste newspaper | 39920: Sewage sludge | sewage sludge, 70% water, WWT-SLF, waste newspaper' is a liquid waste under the category of industrial wastes. It is generated in wastewater treatment (WWT) of leachate from the sanitary landfilling (SLF) of 'waste newspaper'. 'sewage sludge, 70% water, WWT-SLF, waste newspaper' contains the following fractions: 100% sewage sludge with 70% water content. By the database default (and per unit of reference product),'sewage sludge, 70% water, WWT-SLF, waste newspaper' has 70% water on wet mass basis (30% dry matter) and Carbon present is of both fossil (0.74% on a dry matter basis), and non-fossil origin (38.49% on a dry matter basis). It has no heating value. This kind of by-product (recyclable or waste) is generated in a specific treatment process, and as such is not intended to be used as for modelling waste outputs from other activities. In the ecoinvent database, treatment option/s for this by-product include: thermal (municipal incineration). Based on the aforementioned treatments, this by-product receives, it is a non-hazardous waste This by-product can be modelled on two levels: treatment activity and market activity. The former one refers to the specific technology treating the by-product while the latter level represents a mix of treatments. Users are encouraged to inspect the modelling assumptions of the treatment activities and when selecting the market to additionally inspect the treatment mix. Collection and transportation of this by-product is accounted in the respective market activity, users are advised to inspect and modify the average transportation distances for a case specific modelling. |  | Waste | ecoQuery: https://ecoquery.ecoinvent.org/3.12/cutoff/dataset/29376/documentation The process represents the treatment of a waste (sewage sludge) that is exclusively produced from another waste treatment. Municipal incineration is the controlled combustion of a waste. Sewage sludge with 70% water is generated during wastewater treatement (WWT) of leachate from the sanitary landfilling (SLF) of 'waste newspaper'. Recommended use of this dataset: to be used within the specific chain of treatments for 'waste newspaper'. Share of biogenic carbon in the sludge: 98.112%. The activity starts with the waste being available at the gate of the treatment facility. Collection and transportation of the waste to the treatment plant is not included. From cradle, i.e. including all upstream activities. The activity ends with the waste being treated and waste-specific emissions from the incineration process and auxiliary material consumption for flue gas cleaning are released to the environment (air and water). Infrastructure and waste-specific energy demands for Municipal Solid Waste Incineration (MSWI) and net energy generation are included.
treatment of sewage sludge, 70% water, WWT-SLF, waste newspaper, municipal incineration FAE | ordinary transforming activity | Waste Treatment & Recycling | 3821:Treatment and disposal of non-hazardous waste | E - Water supply; sewerage, waste management and remediation activities | heat, for reuse in municipal waste incineration only | 17300: Steam and hot water | The heat is produced in treatment activities and usually reused in the activity itself. Excess heat is fed in 'market for heat district or industrial, other than natural gas'. |  | allocatable product | ecoQuery: https://ecoquery.ecoinvent.org/3.12/cutoff/dataset/30167/documentation The process represents the treatment of a waste (sewage sludge) that is exclusively produced from another waste treatment. Municipal incineration is the controlled combustion of a waste. Sewage sludge with 70% water is generated during wastewater treatement (WWT) of leachate from the sanitary landfilling (SLF) of 'waste newspaper'. Recommended use of this dataset: to be used within the specific chain of treatments for 'waste newspaper'. Share of biogenic carbon in the sludge: 98.112%. The activity starts with the waste being available at the gate of the treatment facility. Collection and transportation of the waste to the treatment plant is not included. From cradle, i.e. including all upstream activities. The activity ends with the waste being treated and waste-specific emissions from the incineration process and auxiliary material consumption for flue gas cleaning are released to the environment (air and water). Infrastructure and waste-specific energy demands for Municipal Solid Waste Incineration (MSWI) and net energy generation are included.
treatment of sewage sludge, 70% water, WWT-SLF, waste packaging paper, municipal incineration | ordinary transforming activity | Waste Treatment & Recycling | 3821:Treatment and disposal of non-hazardous waste | E - Water supply; sewerage, waste management and remediation activities | sewage sludge, 70% water, WWT-SLF, waste packaging paper | 39920: Sewage sludge | sewage sludge, 70% water, WWT-SLF, waste packaging paper' is a liquid waste under the category of industrial wastes. It is generated in wastewater treatment (WWT) of leachate from the sanitary landfilling (SLF) of 'waste packaging paper'. 'sewage sludge, 70% water, WWT-SLF, waste packaging paper' contains the following fractions: 100% sewage sludge with 70% water content. By the database default (and per unit of reference product),'sewage sludge, 70% water, WWT-SLF, waste packaging paper' has 70% water on wet mass basis (30% dry matter) and Carbon present is of both fossil (1.09% on a dry matter basis), and non-fossil origin (27.87% on a dry matter basis). It has no heating value. This kind of by-product (recyclable or waste) is generated in a specific treatment process, and as such is not intended to be used as for modelling waste outputs from other activities. In the ecoinvent database, treatment option/s for this by-product include: thermal (municipal incineration). Based on the aforementioned treatments, this by-product receives, it is a non-hazardous waste This by-product can be modelled on two levels: treatment activity and market activity. The former one refers to the specific technology treating the by-product while the latter level represents a mix of treatments. Users are encouraged to inspect the modelling assumptions of the treatment activities and when selecting the market to additionally inspect the treatment mix. Collection and transportation of this by-product is accounted in the respective market activity, users are advised to inspect and modify the average transportation distances for a case specific modelling. |  | Waste | ecoQuery: https://ecoquery.ecoinvent.org/3.12/cutoff/dataset/28314/documentation The process represents the treatment of a waste (sewage sludge) that is exclusively produced from another waste treatment. Municipal incineration is the controlled combustion of a waste. Sewage sludge with 70% water is generated during wastewater treatement (WWT) of leachate from the sanitary landfilling (SLF) of 'waste packaging paper'. Recommended use of this dataset: to be used within the specific chain of treatments for 'waste packaging paper'. Share of biogenic carbon in the sludge: 96.244%. The activity starts with the waste being available at the gate of the treatment facility. Collection and transportation of the waste to the treatment plant is not included. From cradle, i.e. including all upstream activities. The activity ends with the waste being treated and waste-specific emissions from the incineration process and auxiliary material consumption for flue gas cleaning are released to the environment (air and water). Infrastructure and waste-specific energy demands for Municipal Solid Waste Incineration (MSWI) and net energy generation are included.
treatment of sewage sludge, 70% water, WWT-SLF, waste packaging paper, municipal incineration | ordinary transforming activity | Waste Treatment & Recycling | 3821:Treatment and disposal of non-hazardous waste | E - Water supply; sewerage, waste management and remediation activities | electricity, for reuse in municipal waste incineration only | 17100: Electrical energy | This product represents electrical energy measured in kWh. If electricity is taken from a market for electricity, the transmission infrastructure, country-specific losses and transformation losses (for markets for medium and low voltage) are included. Covers voltages between 1kV and 24 kV. Electricity that is produced internally in the incineration plant. Excess electricity is fed into 'market for electricity, medium voltage'. |  | allocatable product | ecoQuery: https://ecoquery.ecoinvent.org/3.12/cutoff/dataset/30246/documentation The process represents the treatment of a waste (sewage sludge) that is exclusively produced from another waste treatment. Municipal incineration is the controlled combustion of a waste. Sewage sludge with 70% water is generated during wastewater treatement (WWT) of leachate from the sanitary landfilling (SLF) of 'waste packaging paper'. Recommended use of this dataset: to be used within the specific chain of treatments for 'waste packaging paper'. Share of biogenic carbon in the sludge: 96.244%. The activity starts with the waste being available at the gate of the treatment facility. Collection and transportation of the waste to the treatment plant is not included. From cradle, i.e. including all upstream activities. The activity ends with the waste being treated and waste-specific emissions from the incineration process and auxiliary material consumption for flue gas cleaning are released to the environment (air and water). Infrastructure and waste-specific energy demands for Municipal Solid Waste Incineration (MSWI) and net energy generation are included.
treatment of sewage sludge, 70% water, WWT-SLF, waste packaging paper, municipal incineration | ordinary transforming activity | Waste Treatment & Recycling | 3821:Treatment and disposal of non-hazardous waste | E - Water supply; sewerage, waste management and remediation activities | heat, for reuse in municipal waste incineration only | 17300: Steam and hot water | The heat is produced in treatment activities and usually reused in the activity itself. Excess heat is fed in 'market for heat district or industrial, other than natural gas'. |  | allocatable product | ecoQuery: https://ecoquery.ecoinvent.org/3.12/cutoff/dataset/29967/documentation The process represents the treatment of a waste (sewage sludge) that is exclusively produced from another waste treatment. Municipal incineration is the controlled combustion of a waste. Sewage sludge with 70% water is generated during wastewater treatement (WWT) of leachate from the sanitary landfilling (SLF) of 'waste packaging paper'. Recommended use of this dataset: to be used within the specific chain of treatments for 'waste packaging paper'. Share of biogenic carbon in the sludge: 96.244%. The activity starts with the waste being available at the gate of the treatment facility. Collection and transportation of the waste to the treatment plant is not included. From cradle, i.e. including all upstream activities. The activity ends with the waste being treated and waste-specific emissions from the incineration process and auxiliary material consumption for flue gas cleaning are released to the environment (air and water). Infrastructure and waste-specific energy demands for Municipal Solid Waste Incineration (MSWI) and net energy generation are included.
treatment of sewage sludge, 70% water, WWT-SLF, waste paint, municipal incineration | ordinary transforming activity | Waste Treatment & Recycling | 3821:Treatment and disposal of non-hazardous waste | E - Water supply; sewerage, waste management and remediation activities | heat, for reuse in municipal waste incineration only | 17300: Steam and hot water | The heat is produced in treatment activities and usually reused in the activity itself. Excess heat is fed in 'market for heat district or industrial, other than natural gas'. |  | allocatable product | ecoQuery: https://ecoquery.ecoinvent.org/3.12/cutoff/dataset/28530/documentation The process represents the treatment of a waste (sewage sludge) that is exclusively produced from another waste treatment. Municipal incineration is the controlled combustion of a waste. Sewage sludge with 70% water is generated during wastewater treatement (WWT) of leachate from the sanitary landfilling (SLF) of 'waste paint'. Recommended use of this dataset: to be used within the specific chain of treatments for 'waste paint'. Share of biogenic carbon in the sludge: 0%. The activity starts with the waste being available at the gate of the treatment facility. Collection and transportation of the waste to the treatment plant is not included. From cradle, i.e. including all upstream activities. The activity ends with the waste being treated and waste-specific emissions from the incineration process and auxiliary material consumption for flue gas cleaning are released to the environment (air and water). Infrastructure and waste-specific energy demands for Municipal Solid Waste Incineration (MSWI) and net energy generation are included.
treatment of sewage sludge, 70% water, WWT-SLF, waste paint, municipal incineration | ordinary transforming activity | Waste Treatment & Recycling | 3821:Treatment and disposal of non-hazardous waste | E - Water supply; sewerage, waste management and remediation activities | sewage sludge, 70% water, WWT-SLF, waste paint | 39920: Sewage sludge | sewage sludge, 70% water, WWT-SLF, waste paint' is a liquid waste under the category of industrial wastes. It is generated in wastewater treatment (WWT) of leachate from the sanitary landfilling (SLF) of 'waste paint'. 'sewage sludge, 70% water, WWT-SLF, waste paint' contains the following fractions: 100% sewage sludge with 70% water content. By the database default (and per unit of reference product),'sewage sludge, 70% water, WWT-SLF, waste paint' has 70% water on wet mass basis (30% dry matter) and Carbon present is of only fossil origin (55.41% on a dry matter basis). It has no heating value. This kind of by-product (recyclable or waste) is generated in a specific treatment process, and as such is not intended to be used as for modelling waste outputs from other activities. In the ecoinvent database, treatment option/s for this by-product include: thermal (municipal incineration). Based on the aforementioned treatments, this by-product receives, it is a non-hazardous waste This by-product can be modelled on two levels: treatment activity and market activity. The former one refers to the specific technology treating the by-product while the latter level represents a mix of treatments. Users are encouraged to inspect the modelling assumptions of the treatment activities and when selecting the market to additionally inspect the treatment mix. Collection and transportation of this by-product is accounted in the respective market activity, users are advised to inspect and modify the average transportation distances for a case specific modelling. |  | Waste | ecoQuery: https://ecoquery.ecoinvent.org/3.12/cutoff/dataset/29608/documentation The process represents the treatment of a waste (sewage sludge) that is exclusively produced from another waste treatment. Municipal incineration is the controlled combustion of a waste. Sewage sludge with 70% water is generated during wastewater treatement (WWT) of leachate from the sanitary landfilling (SLF) of 'waste paint'. Recommended use of this dataset: to be used within the specific chain of treatments for 'waste paint'. Share of biogenic carbon in the sludge: 0%. The activity starts with the waste being available at the gate of the treatment facility. Collection and transportation of the waste to the treatment plant is not included. From cradle, i.e. including all upstream activities. The activity ends with the waste being treated and waste-specific emissions from the incineration process and auxiliary material consumption for flue gas cleaning are released to the environment (air and water). Infrastructure and waste-specific energy demands for Municipal Solid Waste Incineration (MSWI) and net energy generation are included.
treatment of sewage sludge, 70% water, WWT-SLF, waste paint, municipal incineration | ordinary transforming activity | Waste Treatment & Recycling | 3821:Treatment and disposal of non-hazardous waste | E - Water supply; sewerage, waste management and remediation activities | electricity, for reuse in municipal waste incineration only | 17100: Electrical energy | This product represents electrical energy measured in kWh. If electricity is taken from a market for electricity, the transmission infrastructure, country-specific losses and transformation losses (for markets for medium and low voltage) are included. Covers voltages between 1kV and 24 kV. Electricity that is produced internally in the incineration plant. Excess electricity is fed into 'market for electricity, medium voltage'. |  | allocatable product | ecoQuery: https://ecoquery.ecoinvent.org/3.12/cutoff/dataset/28779/documentation The process represents the treatment of a waste (sewage sludge) that is exclusively produced from another waste treatment. Municipal incineration is the controlled combustion of a waste. Sewage sludge with 70% water is generated during wastewater treatement (WWT) of leachate from the sanitary landfilling (SLF) of 'waste paint'. Recommended use of this dataset: to be used within the specific chain of treatments for 'waste paint'. Share of biogenic carbon in the sludge: 0%. The activity starts with the waste being available at the gate of the treatment facility. Collection and transportation of the waste to the treatment plant is not included. From cradle, i.e. including all upstream activities. The activity ends with the waste being treated and waste-specific emissions from the incineration process and auxiliary material consumption for flue gas cleaning are released to the environment (air and water). Infrastructure and waste-specific energy demands for Municipal Solid Waste Incineration (MSWI) and net energy generation are included.
treatment of sewage sludge, 70% water, WWT-SLF, waste paint, municipal incineration FAE | ordinary transforming activity | Waste Treatment & Recycling | 3821:Treatment and disposal of non-hazardous waste | E - Water supply; sewerage, waste management and remediation activities | electricity, for reuse in municipal waste incineration only | 17100: Electrical energy | This product represents electrical energy measured in kWh. If electricity is taken from a market for electricity, the transmission infrastructure, country-specific losses and transformation losses (for markets for medium and low voltage) are included. Covers voltages between 1kV and 24 kV. Electricity that is produced internally in the incineration plant. Excess electricity is fed into 'market for electricity, medium voltage'. |  | allocatable product | ecoQuery: https://ecoquery.ecoinvent.org/3.12/cutoff/dataset/29941/documentation The process represents the treatment of a waste (sewage sludge) that is exclusively produced from another waste treatment. Municipal incineration is the controlled combustion of a waste. Sewage sludge with 70% water is generated during wastewater treatement (WWT) of leachate from the sanitary landfilling (SLF) of 'waste paint'. Recommended use of this dataset: to be used within the specific chain of treatments for 'waste paint'. Share of biogenic carbon in the sludge: 0%. The activity starts with the waste being available at the gate of the treatment facility. Collection and transportation of the waste to the treatment plant is not included. From cradle, i.e. including all upstream activities. The activity ends with the waste being treated and waste-specific emissions from the incineration process and auxiliary material consumption for flue gas cleaning are released to the environment (air and water). Infrastructure and waste-specific energy demands for Municipal Solid Waste Incineration (MSWI) and net energy generation are included.
treatment of sewage sludge, 70% water, WWT-SLF, waste paint, municipal incineration FAE | ordinary transforming activity | Waste Treatment & Recycling | 3821:Treatment and disposal of non-hazardous waste | E - Water supply; sewerage, waste management and remediation activities | sewage sludge, 70% water, WWT-SLF, waste paint | 39920: Sewage sludge | sewage sludge, 70% water, WWT-SLF, waste paint' is a liquid waste under the category of industrial wastes. It is generated in wastewater treatment (WWT) of leachate from the sanitary landfilling (SLF) of 'waste paint'. 'sewage sludge, 70% water, WWT-SLF, waste paint' contains the following fractions: 100% sewage sludge with 70% water content. By the database default (and per unit of reference product),'sewage sludge, 70% water, WWT-SLF, waste paint' has 70% water on wet mass basis (30% dry matter) and Carbon present is of only fossil origin (55.41% on a dry matter basis). It has no heating value. This kind of by-product (recyclable or waste) is generated in a specific treatment process, and as such is not intended to be used as for modelling waste outputs from other activities. In the ecoinvent database, treatment option/s for this by-product include: thermal (municipal incineration). Based on the aforementioned treatments, this by-product receives, it is a non-hazardous waste This by-product can be modelled on two levels: treatment activity and market activity. The former one refers to the specific technology treating the by-product while the latter level represents a mix of treatments. Users are encouraged to inspect the modelling assumptions of the treatment activities and when selecting the market to additionally inspect the treatment mix. Collection and transportation of this by-product is accounted in the respective market activity, users are advised to inspect and modify the average transportation distances for a case specific modelling. |  | Waste | ecoQuery: https://ecoquery.ecoinvent.org/3.12/cutoff/dataset/30508/documentation The process represents the treatment of a waste (sewage sludge) that is exclusively produced from another waste treatment. Municipal incineration is the controlled combustion of a waste. Sewage sludge with 70% water is generated during wastewater treatement (WWT) of leachate from the sanitary landfilling (SLF) of 'waste paint'. Recommended use of this dataset: to be used within the specific chain of treatments for 'waste paint'. Share of biogenic carbon in the sludge: 0%. The activity starts with the waste being available at the gate of the treatment facility. Collection and transportation of the waste to the treatment plant is not included. From cradle, i.e. including all upstream activities. The activity ends with the waste being treated and waste-specific emissions from the incineration process and auxiliary material consumption for flue gas cleaning are released to the environment (air and water). Infrastructure and waste-specific energy demands for Municipal Solid Waste Incineration (MSWI) and net energy generation are included.
treatment of sewage sludge, 70% water, WWT-SLF, waste paint, municipal incineration FAE | ordinary transforming activity | Waste Treatment & Recycling | 3821:Treatment and disposal of non-hazardous waste | E - Water supply; sewerage, waste management and remediation activities | heat, for reuse in municipal waste incineration only | 17300: Steam and hot water | The heat is produced in treatment activities and usually reused in the activity itself. Excess heat is fed in 'market for heat district or industrial, other than natural gas'. |  | allocatable product | ecoQuery: https://ecoquery.ecoinvent.org/3.12/cutoff/dataset/29358/documentation The process represents the treatment of a waste (sewage sludge) that is exclusively produced from another waste treatment. Municipal incineration is the controlled combustion of a waste. Sewage sludge with 70% water is generated during wastewater treatement (WWT) of leachate from the sanitary landfilling (SLF) of 'waste paint'. Recommended use of this dataset: to be used within the specific chain of treatments for 'waste paint'. Share of biogenic carbon in the sludge: 0%. The activity starts with the waste being available at the gate of the treatment facility. Collection and transportation of the waste to the treatment plant is not included. From cradle, i.e. including all upstream activities. The activity ends with the waste being treated and waste-specific emissions from the incineration process and auxiliary material consumption for flue gas cleaning are released to the environment (air and water). Infrastructure and waste-specific energy demands for Municipal Solid Waste Incineration (MSWI) and net energy generation are included.
treatment of sewage sludge, 70% water, WWT-SLF, waste paperboard, municipal incineration | ordinary transforming activity | Waste Treatment & Recycling | 3821:Treatment and disposal of non-hazardous waste | E - Water supply; sewerage, waste management and remediation activities | sewage sludge, 70% water, WWT-SLF, waste paperboard | 39920: Sewage sludge | sewage sludge, 70% water, WWT-SLF, waste paperboard' is a liquid waste under the category of industrial wastes. It is generated in wastewater treatment (WWT) of leachate from the sanitary landfilling (SLF) of 'waste paperboard'. 'sewage sludge, 70% water, WWT-SLF, waste paperboard' contains the following fractions: 100% sewage sludge with 70% water content. By the database default (and per unit of reference product),'sewage sludge, 70% water, WWT-SLF, waste paperboard' has 70% water on wet mass basis (30% dry matter) and Carbon present is of both fossil (1.14% on a dry matter basis), and non-fossil origin (37.57% on a dry matter basis). It has no heating value. This kind of by-product (recyclable or waste) is generated in a specific treatment process, and as such is not intended to be used as for modelling waste outputs from other activities. In the ecoinvent database, treatment option/s for this by-product include: thermal (municipal incineration). Based on the aforementioned treatments, this by-product receives, it is a non-hazardous waste This by-product can be modelled on two levels: treatment activity and market activity. The former one refers to the specific technology treating the by-product while the latter level represents a mix of treatments. Users are encouraged to inspect the modelling assumptions of the treatment activities and when selecting the market to additionally inspect the treatment mix. Collection and transportation of this by-product is accounted in the respective market activity, users are advised to inspect and modify the average transportation distances for a case specific modelling. |  | Waste | ecoQuery: https://ecoquery.ecoinvent.org/3.12/cutoff/dataset/30539/documentation The process represents the treatment of a waste (sewage sludge) that is exclusively produced from another waste treatment. Municipal incineration is the controlled combustion of a waste. Sewage sludge with 70% water is generated during wastewater treatement (WWT) of leachate from the sanitary landfilling (SLF) of 'waste paperboard'. Recommended use of this dataset: to be used within the specific chain of treatments for 'waste paperboard'. Share of biogenic carbon in the sludge: 97.062%. The activity starts with the waste being available at the gate of the treatment facility. Collection and transportation of the waste to the treatment plant is not included. From cradle, i.e. including all upstream activities. The activity ends with the waste being treated and waste-specific emissions from the incineration process and auxiliary material consumption for flue gas cleaning are released to the environment (air and water). Infrastructure and waste-specific energy demands for Municipal Solid Waste Incineration (MSWI) and net energy generation are included.
treatment of sewage sludge, 70% water, WWT-SLF, waste paperboard, municipal incineration | ordinary transforming activity | Waste Treatment & Recycling | 3821:Treatment and disposal of non-hazardous waste | E - Water supply; sewerage, waste management and remediation activities | heat, for reuse in municipal waste incineration only | 17300: Steam and hot water | The heat is produced in treatment activities and usually reused in the activity itself. Excess heat is fed in 'market for heat district or industrial, other than natural gas'. |  | allocatable product | ecoQuery: https://ecoquery.ecoinvent.org/3.12/cutoff/dataset/28804/documentation The process represents the treatment of a waste (sewage sludge) that is exclusively produced from another waste treatment. Municipal incineration is the controlled combustion of a waste. Sewage sludge with 70% water is generated during wastewater treatement (WWT) of leachate from the sanitary landfilling (SLF) of 'waste paperboard'. Recommended use of this dataset: to be used within the specific chain of treatments for 'waste paperboard'. Share of biogenic carbon in the sludge: 97.062%. The activity starts with the waste being available at the gate of the treatment facility. Collection and transportation of the waste to the treatment plant is not included. From cradle, i.e. including all upstream activities. The activity ends with the waste being treated and waste-specific emissions from the incineration process and auxiliary material consumption for flue gas cleaning are released to the environment (air and water). Infrastructure and waste-specific energy demands for Municipal Solid Waste Incineration (MSWI) and net energy generation are included.
treatment of sewage sludge, 70% water, WWT-SLF, waste paperboard, municipal incineration | ordinary transforming activity | Waste Treatment & Recycling | 3821:Treatment and disposal of non-hazardous waste | E - Water supply; sewerage, waste management and remediation activities | electricity, for reuse in municipal waste incineration only | 17100: Electrical energy | This product represents electrical energy measured in kWh. If electricity is taken from a market for electricity, the transmission infrastructure, country-specific losses and transformation losses (for markets for medium and low voltage) are included. Covers voltages between 1kV and 24 kV. Electricity that is produced internally in the incineration plant. Excess electricity is fed into 'market for electricity, medium voltage'. |  | allocatable product | ecoQuery: https://ecoquery.ecoinvent.org/3.12/cutoff/dataset/29342/documentation The process represents the treatment of a waste (sewage sludge) that is exclusively produced from another waste treatment. Municipal incineration is the controlled combustion of a waste. Sewage sludge with 70% water is generated during wastewater treatement (WWT) of leachate from the sanitary landfilling (SLF) of 'waste paperboard'. Recommended use of this dataset: to be used within the specific chain of treatments for 'waste paperboard'. Share of biogenic carbon in the sludge: 97.062%. The activity starts with the waste being available at the gate of the treatment facility. Collection and transportation of the waste to the treatment plant is not included. From cradle, i.e. including all upstream activities. The activity ends with the waste being treated and waste-specific emissions from the incineration process and auxiliary material consumption for flue gas cleaning are released to the environment (air and water). Infrastructure and waste-specific energy demands for Municipal Solid Waste Incineration (MSWI) and net energy generation are included.
treatment of sewage sludge, 70% water, WWT-SLF, waste paperboard, municipal incineration FAE | ordinary transforming activity | Waste Treatment & Recycling | 3821:Treatment and disposal of non-hazardous waste | E - Water supply; sewerage, waste management and remediation activities | heat, for reuse in municipal waste incineration only | 17300: Steam and hot water | The heat is produced in treatment activities and usually reused in the activity itself. Excess heat is fed in 'market for heat district or industrial, other than natural gas'. |  | allocatable product | ecoQuery: https://ecoquery.ecoinvent.org/3.12/cutoff/dataset/29606/documentation The process represents the treatment of a waste (sewage sludge) that is exclusively produced from another waste treatment. Municipal incineration is the controlled combustion of a waste. Sewage sludge with 70% water is generated during wastewater treatement (WWT) of leachate from the sanitary landfilling (SLF) of 'waste paperboard'. Recommended use of this dataset: to be used within the specific chain of treatments for 'waste paperboard'. Share of biogenic carbon in the sludge: 96.986%. The activity starts with the waste being available at the gate of the treatment facility. Collection and transportation of the waste to the treatment plant is not included. From cradle, i.e. including all upstream activities. The activity ends with the waste being treated and waste-specific emissions from the incineration process and auxiliary material consumption for flue gas cleaning are released to the environment (air and water). Infrastructure and waste-specific energy demands for Municipal Solid Waste Incineration (MSWI) and net energy generation are included.
treatment of sewage sludge, 70% water, WWT-SLF, waste paperboard, municipal incineration FAE | ordinary transforming activity | Waste Treatment & Recycling | 3821:Treatment and disposal of non-hazardous waste | E - Water supply; sewerage, waste management and remediation activities | electricity, for reuse in municipal waste incineration only | 17100: Electrical energy | This product represents electrical energy measured in kWh. If electricity is taken from a market for electricity, the transmission infrastructure, country-specific losses and transformation losses (for markets for medium and low voltage) are included. Covers voltages between 1kV and 24 kV. Electricity that is produced internally in the incineration plant. Excess electricity is fed into 'market for electricity, medium voltage'. |  | allocatable product | ecoQuery: https://ecoquery.ecoinvent.org/3.12/cutoff/dataset/29889/documentation The process represents the treatment of a waste (sewage sludge) that is exclusively produced from another waste treatment. Municipal incineration is the controlled combustion of a waste. Sewage sludge with 70% water is generated during wastewater treatement (WWT) of leachate from the sanitary landfilling (SLF) of 'waste paperboard'. Recommended use of this dataset: to be used within the specific chain of treatments for 'waste paperboard'. Share of biogenic carbon in the sludge: 96.986%. The activity starts with the waste being available at the gate of the treatment facility. Collection and transportation of the waste to the treatment plant is not included. From cradle, i.e. including all upstream activities. The activity ends with the waste being treated and waste-specific emissions from the incineration process and auxiliary material consumption for flue gas cleaning are released to the environment (air and water). Infrastructure and waste-specific energy demands for Municipal Solid Waste Incineration (MSWI) and net energy generation are included.
treatment of sewage sludge, 70% water, WWT-SLF, waste paperboard, municipal incineration FAE | ordinary transforming activity | Waste Treatment & Recycling | 3821:Treatment and disposal of non-hazardous waste | E - Water supply; sewerage, waste management and remediation activities | sewage sludge, 70% water, WWT-SLF, waste paperboard | 39920: Sewage sludge | sewage sludge, 70% water, WWT-SLF, waste paperboard' is a liquid waste under the category of industrial wastes. It is generated in wastewater treatment (WWT) of leachate from the sanitary landfilling (SLF) of 'waste paperboard'. 'sewage sludge, 70% water, WWT-SLF, waste paperboard' contains the following fractions: 100% sewage sludge with 70% water content. By the database default (and per unit of reference product),'sewage sludge, 70% water, WWT-SLF, waste paperboard' has 70% water on wet mass basis (30% dry matter) and Carbon present is of both fossil (1.14% on a dry matter basis), and non-fossil origin (37.57% on a dry matter basis). It has no heating value. This kind of by-product (recyclable or waste) is generated in a specific treatment process, and as such is not intended to be used as for modelling waste outputs from other activities. In the ecoinvent database, treatment option/s for this by-product include: thermal (municipal incineration). Based on the aforementioned treatments, this by-product receives, it is a non-hazardous waste This by-product can be modelled on two levels: treatment activity and market activity. The former one refers to the specific technology treating the by-product while the latter level represents a mix of treatments. Users are encouraged to inspect the modelling assumptions of the treatment activities and when selecting the market to additionally inspect the treatment mix. Collection and transportation of this by-product is accounted in the respective market activity, users are advised to inspect and modify the average transportation distances for a case specific modelling. |  | Waste | ecoQuery: https://ecoquery.ecoinvent.org/3.12/cutoff/dataset/28172/documentation The process represents the treatment of a waste (sewage sludge) that is exclusively produced from another waste treatment. Municipal incineration is the controlled combustion of a waste. Sewage sludge with 70% water is generated during wastewater treatement (WWT) of leachate from the sanitary landfilling (SLF) of 'waste paperboard'. Recommended use of this dataset: to be used within the specific chain of treatments for 'waste paperboard'. Share of biogenic carbon in the sludge: 96.986%. The activity starts with the waste being available at the gate of the treatment facility. Collection and transportation of the waste to the treatment plant is not included. From cradle, i.e. including all upstream activities. The activity ends with the waste being treated and waste-specific emissions from the incineration process and auxiliary material consumption for flue gas cleaning are released to the environment (air and water). Infrastructure and waste-specific energy demands for Municipal Solid Waste Incineration (MSWI) and net energy generation are included.
treatment of sewage sludge, 70% water, WWT-SLF, waste plastic plaster, municipal incineration | ordinary transforming activity | Waste Treatment & Recycling | 3821:Treatment and disposal of non-hazardous waste | E - Water supply; sewerage, waste management and remediation activities | sewage sludge, 70% water, WWT-SLF, waste plastic plaster | 39920: Sewage sludge | sewage sludge, 70% water, WWT-SLF, waste plastic plaster' is a liquid waste under the category of industrial wastes. It is generated in wastewater treatment (WWT) of leachate from the sanitary landfilling (SLF) of 'waste plastic plaster, for final disposal'. 'sewage sludge, 70% water, WWT-SLF, waste plastic plaster' contains the following fractions: 100% sewage sludge with 70% water content. By the database default (and per unit of reference product),'sewage sludge, 70% water, WWT-SLF, waste plastic plaster' has 70% water on wet mass basis (30% dry matter) and Carbon present is of only fossil origin (1.63% on a dry matter basis). It has no heating value. This kind of by-product (recyclable or waste) is generated in a specific treatment process, and as such is not intended to be used as for modelling waste outputs from other activities. In the ecoinvent database, treatment option/s for this by-product include: thermal (municipal incineration). Based on the aforementioned treatments, this by-product receives, it is a non-hazardous waste This by-product can be modelled on two levels: treatment activity and market activity. The former one refers to the specific technology treating the by-product while the latter level represents a mix of treatments. Users are encouraged to inspect the modelling assumptions of the treatment activities and when selecting the market to additionally inspect the treatment mix. Collection and transportation of this by-product is accounted in the respective market activity, users are advised to inspect and modify the average transportation distances for a case specific modelling. |  | Waste | ecoQuery: https://ecoquery.ecoinvent.org/3.12/cutoff/dataset/28796/documentation The process represents the treatment of a waste (sewage sludge) that is exclusively produced from another waste treatment. Municipal incineration is the controlled combustion of a waste. Sewage sludge with 70% water is generated during wastewater treatement (WWT) of leachate from the sanitary landfilling (SLF) of 'waste plastic plaster, for final disposal'. Recommended use of this dataset: to be used within the specific chain of treatments for 'waste plastic plaster, for final disposal'. Share of biogenic carbon in the sludge: 0%. The activity starts with the waste being available at the gate of the treatment facility. Collection and transportation of the waste to the treatment plant is not included. From cradle, i.e. including all upstream activities. The activity ends with the waste being treated and waste-specific emissions from the incineration process and auxiliary material consumption for flue gas cleaning are released to the environment (air and water). Infrastructure and waste-specific energy demands for Municipal Solid Waste Incineration (MSWI) and net energy generation are included.
treatment of sewage sludge, 70% water, WWT-SLF, waste plastic plaster, municipal incineration FAE | ordinary transforming activity | Waste Treatment & Recycling | 3821:Treatment and disposal of non-hazardous waste | E - Water supply; sewerage, waste management and remediation activities | sewage sludge, 70% water, WWT-SLF, waste plastic plaster | 39920: Sewage sludge | sewage sludge, 70% water, WWT-SLF, waste plastic plaster' is a liquid waste under the category of industrial wastes. It is generated in wastewater treatment (WWT) of leachate from the sanitary landfilling (SLF) of 'waste plastic plaster, for final disposal'. 'sewage sludge, 70% water, WWT-SLF, waste plastic plaster' contains the following fractions: 100% sewage sludge with 70% water content. By the database default (and per unit of reference product),'sewage sludge, 70% water, WWT-SLF, waste plastic plaster' has 70% water on wet mass basis (30% dry matter) and Carbon present is of only fossil origin (1.63% on a dry matter basis). It has no heating value. This kind of by-product (recyclable or waste) is generated in a specific treatment process, and as such is not intended to be used as for modelling waste outputs from other activities. In the ecoinvent database, treatment option/s for this by-product include: thermal (municipal incineration). Based on the aforementioned treatments, this by-product receives, it is a non-hazardous waste This by-product can be modelled on two levels: treatment activity and market activity. The former one refers to the specific technology treating the by-product while the latter level represents a mix of treatments. Users are encouraged to inspect the modelling assumptions of the treatment activities and when selecting the market to additionally inspect the treatment mix. Collection and transportation of this by-product is accounted in the respective market activity, users are advised to inspect and modify the average transportation distances for a case specific modelling. |  | Waste | ecoQuery: https://ecoquery.ecoinvent.org/3.12/cutoff/dataset/28218/documentation The process represents the treatment of a waste (sewage sludge) that is exclusively produced from another waste treatment. Municipal incineration is the controlled combustion of a waste. Sewage sludge with 70% water is generated during wastewater treatement (WWT) of leachate from the sanitary landfilling (SLF) of 'waste plastic plaster, for final disposal'. Recommended use of this dataset: to be used within the specific chain of treatments for 'waste plastic plaster, for final disposal'. Share of biogenic carbon in the sludge: 0%. The activity starts with the waste being available at the gate of the treatment facility. Collection and transportation of the waste to the treatment plant is not included. From cradle, i.e. including all upstream activities. The activity ends with the waste being treated and waste-specific emissions from the incineration process and auxiliary material consumption for flue gas cleaning are released to the environment (air and water). Infrastructure and waste-specific energy demands for Municipal Solid Waste Incineration (MSWI) and net energy generation are included.
treatment of sewage sludge, 70% water, WWT-SLF, waste plastic, mixture, municipal incineration | ordinary transforming activity | Waste Treatment & Recycling | 3821:Treatment and disposal of non-hazardous waste | E - Water supply; sewerage, waste management and remediation activities | sewage sludge, 70% water, WWT-SLF, waste plastic, mixture | 39920: Sewage sludge | sewage sludge, 70% water, WWT-SLF, waste plastic, mixture' is a liquid waste under the category of industrial wastes. It is generated in wastewater treatment (WWT) of leachate from the sanitary landfilling (SLF) of 'waste plastic, mixture'. 'sewage sludge, 70% water, WWT-SLF, waste plastic, mixture' contains the following fractions: 100% sewage sludge with 70% water content. By the database default (and per unit of reference product),'sewage sludge, 70% water, WWT-SLF, waste plastic, mixture' has 70% water on wet mass basis (30% dry matter) and Carbon present is of only fossil origin (32.56% on a dry matter basis). It has no heating value. This kind of by-product (recyclable or waste) is generated in a specific treatment process, and as such is not intended to be used as for modelling waste outputs from other activities. In the ecoinvent database, treatment option/s for this by-product include: thermal (municipal incineration). Based on the aforementioned treatments, this by-product receives, it is a non-hazardous waste This by-product can be modelled on two levels: treatment activity and market activity. The former one refers to the specific technology treating the by-product while the latter level represents a mix of treatments. Users are encouraged to inspect the modelling assumptions of the treatment activities and when selecting the market to additionally inspect the treatment mix. Collection and transportation of this by-product is accounted in the respective market activity, users are advised to inspect and modify the average transportation distances for a case specific modelling. |  | Waste | ecoQuery: https://ecoquery.ecoinvent.org/3.12/cutoff/dataset/30582/documentation The process represents the treatment of a waste (sewage sludge) that is exclusively produced from another waste treatment. Municipal incineration is the controlled combustion of a waste. Sewage sludge with 70% water is generated during wastewater treatement (WWT) of leachate from the sanitary landfilling (SLF) of 'waste plastic, mixture'. Recommended use of this dataset: to be used within the specific chain of treatments for 'waste plastic, mixture'. Share of biogenic carbon in the sludge: 0%. The activity starts with the waste being available at the gate of the treatment facility. Collection and transportation of the waste to the treatment plant is not included. From cradle, i.e. including all upstream activities. The activity ends with the waste being treated and waste-specific emissions from the incineration process and auxiliary material consumption for flue gas cleaning are released to the environment (air and water). Infrastructure and waste-specific energy demands for Municipal Solid Waste Incineration (MSWI) and net energy generation are included.
treatment of sewage sludge, 70% water, WWT-SLF, waste plastic, mixture, municipal incineration | ordinary transforming activity | Waste Treatment & Recycling | 3821:Treatment and disposal of non-hazardous waste | E - Water supply; sewerage, waste management and remediation activities | electricity, for reuse in municipal waste incineration only | 17100: Electrical energy | This product represents electrical energy measured in kWh. If electricity is taken from a market for electricity, the transmission infrastructure, country-specific losses and transformation losses (for markets for medium and low voltage) are included. Covers voltages between 1kV and 24 kV. Electricity that is produced internally in the incineration plant. Excess electricity is fed into 'market for electricity, medium voltage'. |  | allocatable product | ecoQuery: https://ecoquery.ecoinvent.org/3.12/cutoff/dataset/29538/documentation The process represents the treatment of a waste (sewage sludge) that is exclusively produced from another waste treatment. Municipal incineration is the controlled combustion of a waste. Sewage sludge with 70% water is generated during wastewater treatement (WWT) of leachate from the sanitary landfilling (SLF) of 'waste plastic, mixture'. Recommended use of this dataset: to be used within the specific chain of treatments for 'waste plastic, mixture'. Share of biogenic carbon in the sludge: 0%. The activity starts with the waste being available at the gate of the treatment facility. Collection and transportation of the waste to the treatment plant is not included. From cradle, i.e. including all upstream activities. The activity ends with the waste being treated and waste-specific emissions from the incineration process and auxiliary material consumption for flue gas cleaning are released to the environment (air and water). Infrastructure and waste-specific energy demands for Municipal Solid Waste Incineration (MSWI) and net energy generation are included.
treatment of sewage sludge, 70% water, WWT-SLF, waste plastic, mixture, municipal incineration | ordinary transforming activity | Waste Treatment & Recycling | 3821:Treatment and disposal of non-hazardous waste | E - Water supply; sewerage, waste management and remediation activities | heat, for reuse in municipal waste incineration only | 17300: Steam and hot water | The heat is produced in treatment activities and usually reused in the activity itself. Excess heat is fed in 'market for heat district or industrial, other than natural gas'. |  | allocatable product | ecoQuery: https://ecoquery.ecoinvent.org/3.12/cutoff/dataset/29268/documentation The process represents the treatment of a waste (sewage sludge) that is exclusively produced from another waste treatment. Municipal incineration is the controlled combustion of a waste. Sewage sludge with 70% water is generated during wastewater treatement (WWT) of leachate from the sanitary landfilling (SLF) of 'waste plastic, mixture'. Recommended use of this dataset: to be used within the specific chain of treatments for 'waste plastic, mixture'. Share of biogenic carbon in the sludge: 0%. The activity starts with the waste being available at the gate of the treatment facility. Collection and transportation of the waste to the treatment plant is not included. From cradle, i.e. including all upstream activities. The activity ends with the waste being treated and waste-specific emissions from the incineration process and auxiliary material consumption for flue gas cleaning are released to the environment (air and water). Infrastructure and waste-specific energy demands for Municipal Solid Waste Incineration (MSWI) and net energy generation are included.
treatment of sewage sludge, 70% water, WWT-SLF, waste plastic, mixture, municipal incineration FAE | ordinary transforming activity | Waste Treatment & Recycling | 3821:Treatment and disposal of non-hazardous waste | E - Water supply; sewerage, waste management and remediation activities | heat, for reuse in municipal waste incineration only | 17300: Steam and hot water | The heat is produced in treatment activities and usually reused in the activity itself. Excess heat is fed in 'market for heat district or industrial, other than natural gas'. |  | allocatable product | ecoQuery: https://ecoquery.ecoinvent.org/3.12/cutoff/dataset/28881/documentation The process represents the treatment of a waste (sewage sludge) that is exclusively produced from another waste treatment. Municipal incineration is the controlled combustion of a waste. Sewage sludge with 70% water is generated during wastewater treatement (WWT) of leachate from the sanitary landfilling (SLF) of 'waste plastic, mixture'. Recommended use of this dataset: to be used within the specific chain of treatments for 'waste plastic, mixture'. Share of biogenic carbon in the sludge: 0%. The activity starts with the waste being available at the gate of the treatment facility. Collection and transportation of the waste to the treatment plant is not included. From cradle, i.e. including all upstream activities. The activity ends with the waste being treated and waste-specific emissions from the incineration process and auxiliary material consumption for flue gas cleaning are released to the environment (air and water). Infrastructure and waste-specific energy demands for Municipal Solid Waste Incineration (MSWI) and net energy generation are included.
treatment of sewage sludge, 70% water, WWT-SLF, waste plastic, mixture, municipal incineration FAE | ordinary transforming activity | Waste Treatment & Recycling | 3821:Treatment and disposal of non-hazardous waste | E - Water supply; sewerage, waste management and remediation activities | sewage sludge, 70% water, WWT-SLF, waste plastic, mixture | 39920: Sewage sludge | sewage sludge, 70% water, WWT-SLF, waste plastic, mixture' is a liquid waste under the category of industrial wastes. It is generated in wastewater treatment (WWT) of leachate from the sanitary landfilling (SLF) of 'waste plastic, mixture'. 'sewage sludge, 70% water, WWT-SLF, waste plastic, mixture' contains the following fractions: 100% sewage sludge with 70% water content. By the database default (and per unit of reference product),'sewage sludge, 70% water, WWT-SLF, waste plastic, mixture' has 70% water on wet mass basis (30% dry matter) and Carbon present is of only fossil origin (32.56% on a dry matter basis). It has no heating value. This kind of by-product (recyclable or waste) is generated in a specific treatment process, and as such is not intended to be used as for modelling waste outputs from other activities. In the ecoinvent database, treatment option/s for this by-product include: thermal (municipal incineration). Based on the aforementioned treatments, this by-product receives, it is a non-hazardous waste This by-product can be modelled on two levels: treatment activity and market activity. The former one refers to the specific technology treating the by-product while the latter level represents a mix of treatments. Users are encouraged to inspect the modelling assumptions of the treatment activities and when selecting the market to additionally inspect the treatment mix. Collection and transportation of this by-product is accounted in the respective market activity, users are advised to inspect and modify the average transportation distances for a case specific modelling. |  | Waste | ecoQuery: https://ecoquery.ecoinvent.org/3.12/cutoff/dataset/30158/documentation The process represents the treatment of a waste (sewage sludge) that is exclusively produced from another waste treatment. Municipal incineration is the controlled combustion of a waste. Sewage sludge with 70% water is generated during wastewater treatement (WWT) of leachate from the sanitary landfilling (SLF) of 'waste plastic, mixture'. Recommended use of this dataset: to be used within the specific chain of treatments for 'waste plastic, mixture'. Share of biogenic carbon in the sludge: 0%. The activity starts with the waste being available at the gate of the treatment facility. Collection and transportation of the waste to the treatment plant is not included. From cradle, i.e. including all upstream activities. The activity ends with the waste being treated and waste-specific emissions from the incineration process and auxiliary material consumption for flue gas cleaning are released to the environment (air and water). Infrastructure and waste-specific energy demands for Municipal Solid Waste Incineration (MSWI) and net energy generation are included.
treatment of sewage sludge, 70% water, WWT-SLF, waste plastic, mixture, municipal incineration FAE | ordinary transforming activity | Waste Treatment & Recycling | 3821:Treatment and disposal of non-hazardous waste | E - Water supply; sewerage, waste management and remediation activities | electricity, for reuse in municipal waste incineration only | 17100: Electrical energy | This product represents electrical energy measured in kWh. If electricity is taken from a market for electricity, the transmission infrastructure, country-specific losses and transformation losses (for markets for medium and low voltage) are included. Covers voltages between 1kV and 24 kV. Electricity that is produced internally in the incineration plant. Excess electricity is fed into 'market for electricity, medium voltage'. |  | allocatable product | ecoQuery: https://ecoquery.ecoinvent.org/3.12/cutoff/dataset/29105/documentation The process represents the treatment of a waste (sewage sludge) that is exclusively produced from another waste treatment. Municipal incineration is the controlled combustion of a waste. Sewage sludge with 70% water is generated during wastewater treatement (WWT) of leachate from the sanitary landfilling (SLF) of 'waste plastic, mixture'. Recommended use of this dataset: to be used within the specific chain of treatments for 'waste plastic, mixture'. Share of biogenic carbon in the sludge: 0%. The activity starts with the waste being available at the gate of the treatment facility. Collection and transportation of the waste to the treatment plant is not included. From cradle, i.e. including all upstream activities. The activity ends with the waste being treated and waste-specific emissions from the incineration process and auxiliary material consumption for flue gas cleaning are released to the environment (air and water). Infrastructure and waste-specific energy demands for Municipal Solid Waste Incineration (MSWI) and net energy generation are included.
treatment of sewage sludge, 70% water, WWT-SLF, waste polyethylene terephthalate, municipal incineration | ordinary transforming activity | Waste Treatment & Recycling | 3821:Treatment and disposal of non-hazardous waste | E - Water supply; sewerage, waste management and remediation activities | sewage sludge, 70% water, WWT-SLF, waste polyethylene terephthalate | 39920: Sewage sludge | sewage sludge, 70% water, WWT-SLF, waste polyethylene terephthalate' is a liquid waste under the category of industrial wastes. It is generated in wastewater treatment (WWT) of leachate from the sanitary landfilling (SLF) of 'waste polyethylene terephthalate'. 'sewage sludge, 70% water, WWT-SLF, waste polyethylene terephthalate' contains the following fractions: 100% sewage sludge with 70% water content. By the database default (and per unit of reference product),'sewage sludge, 70% water, WWT-SLF, waste polyethylene terephthalate' has 70% water on wet mass basis (30% dry matter) and Carbon present is of only fossil origin (30.04% on a dry matter basis). It has no heating value. This kind of by-product (recyclable or waste) is generated in a specific treatment process, and as such is not intended to be used as for modelling waste outputs from other activities. In the ecoinvent database, treatment option/s for this by-product include: thermal (municipal incineration). Based on the aforementioned treatments, this by-product receives, it is a non-hazardous waste This by-product can be modelled on two levels: treatment activity and market activity. The former one refers to the specific technology treating the by-product while the latter level represents a mix of treatments. Users are encouraged to inspect the modelling assumptions of the treatment activities and when selecting the market to additionally inspect the treatment mix. Collection and transportation of this by-product is accounted in the respective market activity, users are advised to inspect and modify the average transportation distances for a case specific modelling. |  | Waste | ecoQuery: https://ecoquery.ecoinvent.org/3.12/cutoff/dataset/29757/documentation The process represents the treatment of a waste (sewage sludge) that is exclusively produced from another waste treatment. Municipal incineration is the controlled combustion of a waste. Sewage sludge with 70% water is generated during wastewater treatement (WWT) of leachate from the sanitary landfilling (SLF) of 'waste polyethylene terephthalate'. Recommended use of this dataset: to be used within the specific chain of treatments for 'waste polyethylene terephthalate'. Share of biogenic carbon in the sludge: 0%. The activity starts with the waste being available at the gate of the treatment facility. Collection and transportation of the waste to the treatment plant is not included. From cradle, i.e. including all upstream activities. The activity ends with the waste being treated and waste-specific emissions from the incineration process and auxiliary material consumption for flue gas cleaning are released to the environment (air and water). Infrastructure and waste-specific energy demands for Municipal Solid Waste Incineration (MSWI) and net energy generation are included.
treatment of sewage sludge, 70% water, WWT-SLF, waste polyethylene terephthalate, municipal incineration | ordinary transforming activity | Waste Treatment & Recycling | 3821:Treatment and disposal of non-hazardous waste | E - Water supply; sewerage, waste management and remediation activities | heat, for reuse in municipal waste incineration only | 17300: Steam and hot water | The heat is produced in treatment activities and usually reused in the activity itself. Excess heat is fed in 'market for heat district or industrial, other than natural gas'. |  | allocatable product | ecoQuery: https://ecoquery.ecoinvent.org/3.12/cutoff/dataset/28598/documentation The process represents the treatment of a waste (sewage sludge) that is exclusively produced from another waste treatment. Municipal incineration is the controlled combustion of a waste. Sewage sludge with 70% water is generated during wastewater treatement (WWT) of leachate from the sanitary landfilling (SLF) of 'waste polyethylene terephthalate'. Recommended use of this dataset: to be used within the specific chain of treatments for 'waste polyethylene terephthalate'. Share of biogenic carbon in the sludge: 0%. The activity starts with the waste being available at the gate of the treatment facility. Collection and transportation of the waste to the treatment plant is not included. From cradle, i.e. including all upstream activities. The activity ends with the waste being treated and waste-specific emissions from the incineration process and auxiliary material consumption for flue gas cleaning are released to the environment (air and water). Infrastructure and waste-specific energy demands for Municipal Solid Waste Incineration (MSWI) and net energy generation are included.
treatment of sewage sludge, 70% water, WWT-SLF, waste polyethylene terephthalate, municipal incineration | ordinary transforming activity | Waste Treatment & Recycling | 3821:Treatment and disposal of non-hazardous waste | E - Water supply; sewerage, waste management and remediation activities | electricity, for reuse in municipal waste incineration only | 17100: Electrical energy | This product represents electrical energy measured in kWh. If electricity is taken from a market for electricity, the transmission infrastructure, country-specific losses and transformation losses (for markets for medium and low voltage) are included. Covers voltages between 1kV and 24 kV. Electricity that is produced internally in the incineration plant. Excess electricity is fed into 'market for electricity, medium voltage'. |  | allocatable product | ecoQuery: https://ecoquery.ecoinvent.org/3.12/cutoff/dataset/28849/documentation The process represents the treatment of a waste (sewage sludge) that is exclusively produced from another waste treatment. Municipal incineration is the controlled combustion of a waste. Sewage sludge with 70% water is generated during wastewater treatement (WWT) of leachate from the sanitary landfilling (SLF) of 'waste polyethylene terephthalate'. Recommended use of this dataset: to be used within the specific chain of treatments for 'waste polyethylene terephthalate'. Share of biogenic carbon in the sludge: 0%. The activity starts with the waste being available at the gate of the treatment facility. Collection and transportation of the waste to the treatment plant is not included. From cradle, i.e. including all upstream activities. The activity ends with the waste being treated and waste-specific emissions from the incineration process and auxiliary material consumption for flue gas cleaning are released to the environment (air and water). Infrastructure and waste-specific energy demands for Municipal Solid Waste Incineration (MSWI) and net energy generation are included.
treatment of sewage sludge, 70% water, WWT-SLF, waste polyethylene terephthalate, municipal incineration FAE | ordinary transforming activity | Waste Treatment & Recycling | 3821:Treatment and disposal of non-hazardous waste | E - Water supply; sewerage, waste management and remediation activities | sewage sludge, 70% water, WWT-SLF, waste polyethylene terephthalate | 39920: Sewage sludge | sewage sludge, 70% water, WWT-SLF, waste polyethylene terephthalate' is a liquid waste under the category of industrial wastes. It is generated in wastewater treatment (WWT) of leachate from the sanitary landfilling (SLF) of 'waste polyethylene terephthalate'. 'sewage sludge, 70% water, WWT-SLF, waste polyethylene terephthalate' contains the following fractions: 100% sewage sludge with 70% water content. By the database default (and per unit of reference product),'sewage sludge, 70% water, WWT-SLF, waste polyethylene terephthalate' has 70% water on wet mass basis (30% dry matter) and Carbon present is of only fossil origin (30.04% on a dry matter basis). It has no heating value. This kind of by-product (recyclable or waste) is generated in a specific treatment process, and as such is not intended to be used as for modelling waste outputs from other activities. In the ecoinvent database, treatment option/s for this by-product include: thermal (municipal incineration). Based on the aforementioned treatments, this by-product receives, it is a non-hazardous waste This by-product can be modelled on two levels: treatment activity and market activity. The former one refers to the specific technology treating the by-product while the latter level represents a mix of treatments. Users are encouraged to inspect the modelling assumptions of the treatment activities and when selecting the market to additionally inspect the treatment mix. Collection and transportation of this by-product is accounted in the respective market activity, users are advised to inspect and modify the average transportation distances for a case specific modelling. |  | Waste | ecoQuery: https://ecoquery.ecoinvent.org/3.12/cutoff/dataset/27859/documentation The process represents the treatment of a waste (sewage sludge) that is exclusively produced from another waste treatment. Municipal incineration is the controlled combustion of a waste. Sewage sludge with 70% water is generated during wastewater treatement (WWT) of leachate from the sanitary landfilling (SLF) of 'waste polyethylene terephthalate'. Recommended use of this dataset: to be used within the specific chain of treatments for 'waste polyethylene terephthalate'. Share of biogenic carbon in the sludge: 0%. The activity starts with the waste being available at the gate of the treatment facility. Collection and transportation of the waste to the treatment plant is not included. From cradle, i.e. including all upstream activities. The activity ends with the waste being treated and waste-specific emissions from the incineration process and auxiliary material consumption for flue gas cleaning are released to the environment (air and water). Infrastructure and waste-specific energy demands for Municipal Solid Waste Incineration (MSWI) and net energy generation are included.
treatment of sewage sludge, 70% water, WWT-SLF, waste polyethylene terephthalate, municipal incineration FAE | ordinary transforming activity | Waste Treatment & Recycling | 3821:Treatment and disposal of non-hazardous waste | E - Water supply; sewerage, waste management and remediation activities | electricity, for reuse in municipal waste incineration only | 17100: Electrical energy | This product represents electrical energy measured in kWh. If electricity is taken from a market for electricity, the transmission infrastructure, country-specific losses and transformation losses (for markets for medium and low voltage) are included. Covers voltages between 1kV and 24 kV. Electricity that is produced internally in the incineration plant. Excess electricity is fed into 'market for electricity, medium voltage'. |  | allocatable product | ecoQuery: https://ecoquery.ecoinvent.org/3.12/cutoff/dataset/29802/documentation The process represents the treatment of a waste (sewage sludge) that is exclusively produced from another waste treatment. Municipal incineration is the controlled combustion of a waste. Sewage sludge with 70% water is generated during wastewater treatement (WWT) of leachate from the sanitary landfilling (SLF) of 'waste polyethylene terephthalate'. Recommended use of this dataset: to be used within the specific chain of treatments for 'waste polyethylene terephthalate'. Share of biogenic carbon in the sludge: 0%. The activity starts with the waste being available at the gate of the treatment facility. Collection and transportation of the waste to the treatment plant is not included. From cradle, i.e. including all upstream activities. The activity ends with the waste being treated and waste-specific emissions from the incineration process and auxiliary material consumption for flue gas cleaning are released to the environment (air and water). Infrastructure and waste-specific energy demands for Municipal Solid Waste Incineration (MSWI) and net energy generation are included.
treatment of sewage sludge, 70% water, WWT-SLF, waste polyethylene terephthalate, municipal incineration FAE | ordinary transforming activity | Waste Treatment & Recycling | 3821:Treatment and disposal of non-hazardous waste | E - Water supply; sewerage, waste management and remediation activities | heat, for reuse in municipal waste incineration only | 17300: Steam and hot water | The heat is produced in treatment activities and usually reused in the activity itself. Excess heat is fed in 'market for heat district or industrial, other than natural gas'. |  | allocatable product | ecoQuery: https://ecoquery.ecoinvent.org/3.12/cutoff/dataset/29532/documentation The process represents the treatment of a waste (sewage sludge) that is exclusively produced from another waste treatment. Municipal incineration is the controlled combustion of a waste. Sewage sludge with 70% water is generated during wastewater treatement (WWT) of leachate from the sanitary landfilling (SLF) of 'waste polyethylene terephthalate'. Recommended use of this dataset: to be used within the specific chain of treatments for 'waste polyethylene terephthalate'. Share of biogenic carbon in the sludge: 0%. The activity starts with the waste being available at the gate of the treatment facility. Collection and transportation of the waste to the treatment plant is not included. From cradle, i.e. including all upstream activities. The activity ends with the waste being treated and waste-specific emissions from the incineration process and auxiliary material consumption for flue gas cleaning are released to the environment (air and water). Infrastructure and waste-specific energy demands for Municipal Solid Waste Incineration (MSWI) and net energy generation are included.
treatment of sewage sludge, 70% water, WWT-SLF, waste polyethylene, municipal incineration | ordinary transforming activity | Waste Treatment & Recycling | 3821:Treatment and disposal of non-hazardous waste | E - Water supply; sewerage, waste management and remediation activities | electricity, for reuse in municipal waste incineration only | 17100: Electrical energy | This product represents electrical energy measured in kWh. If electricity is taken from a market for electricity, the transmission infrastructure, country-specific losses and transformation losses (for markets for medium and low voltage) are included. Covers voltages between 1kV and 24 kV. Electricity that is produced internally in the incineration plant. Excess electricity is fed into 'market for electricity, medium voltage'. |  | allocatable product | ecoQuery: https://ecoquery.ecoinvent.org/3.12/cutoff/dataset/28886/documentation The process represents the treatment of a waste (sewage sludge) that is exclusively produced from another waste treatment. Municipal incineration is the controlled combustion of a waste. Sewage sludge with 70% water is generated during wastewater treatement (WWT) of leachate from the sanitary landfilling (SLF) of 'waste polyethylene'. Recommended use of this dataset: to be used within the specific chain of treatments for 'waste polyethylene'. Share of biogenic carbon in the sludge: 0%. The activity starts with the waste being available at the gate of the treatment facility. Collection and transportation of the waste to the treatment plant is not included. From cradle, i.e. including all upstream activities. The activity ends with the waste being treated and waste-specific emissions from the incineration process and auxiliary material consumption for flue gas cleaning are released to the environment (air and water). Infrastructure and waste-specific energy demands for Municipal Solid Waste Incineration (MSWI) and net energy generation are included.
treatment of sewage sludge, 70% water, WWT-SLF, waste polyethylene, municipal incineration | ordinary transforming activity | Waste Treatment & Recycling | 3821:Treatment and disposal of non-hazardous waste | E - Water supply; sewerage, waste management and remediation activities | heat, for reuse in municipal waste incineration only | 17300: Steam and hot water | The heat is produced in treatment activities and usually reused in the activity itself. Excess heat is fed in 'market for heat district or industrial, other than natural gas'. |  | allocatable product | ecoQuery: https://ecoquery.ecoinvent.org/3.12/cutoff/dataset/28329/documentation The process represents the treatment of a waste (sewage sludge) that is exclusively produced from another waste treatment. Municipal incineration is the controlled combustion of a waste. Sewage sludge with 70% water is generated during wastewater treatement (WWT) of leachate from the sanitary landfilling (SLF) of 'waste polyethylene'. Recommended use of this dataset: to be used within the specific chain of treatments for 'waste polyethylene'. Share of biogenic carbon in the sludge: 0%. The activity starts with the waste being available at the gate of the treatment facility. Collection and transportation of the waste to the treatment plant is not included. From cradle, i.e. including all upstream activities. The activity ends with the waste being treated and waste-specific emissions from the incineration process and auxiliary material consumption for flue gas cleaning are released to the environment (air and water). Infrastructure and waste-specific energy demands for Municipal Solid Waste Incineration (MSWI) and net energy generation are included.
treatment of sewage sludge, 70% water, WWT-SLF, waste polyethylene, municipal incineration | ordinary transforming activity | Waste Treatment & Recycling | 3821:Treatment and disposal of non-hazardous waste | E - Water supply; sewerage, waste management and remediation activities | sewage sludge, 70% water, WWT-SLF, waste polyethylene | 39920: Sewage sludge | sewage sludge, 70% water, WWT-SLF, waste polyethylene' is a liquid waste under the category of industrial wastes. It is generated in wastewater treatment (WWT) of leachate from the sanitary landfilling (SLF) of 'waste polyethylene'. 'sewage sludge, 70% water, WWT-SLF, waste polyethylene' contains the following fractions: 100% sewage sludge with 70% water content. By the database default (and per unit of reference product),'sewage sludge, 70% water, WWT-SLF, waste polyethylene' has 70% water on wet mass basis (30% dry matter) and Carbon present is of only fossil origin (51.4% on a dry matter basis). It has no heating value. This kind of by-product (recyclable or waste) is generated in a specific treatment process, and as such is not intended to be used as for modelling waste outputs from other activities. In the ecoinvent database, treatment option/s for this by-product include: thermal (municipal incineration). Based on the aforementioned treatments, this by-product receives, it is a non-hazardous waste This by-product can be modelled on two levels: treatment activity and market activity. The former one refers to the specific technology treating the by-product while the latter level represents a mix of treatments. Users are encouraged to inspect the modelling assumptions of the treatment activities and when selecting the market to additionally inspect the treatment mix. Collection and transportation of this by-product is accounted in the respective market activity, users are advised to inspect and modify the average transportation distances for a case specific modelling. |  | Waste | ecoQuery: https://ecoquery.ecoinvent.org/3.12/cutoff/dataset/28248/documentation The process represents the treatment of a waste (sewage sludge) that is exclusively produced from another waste treatment. Municipal incineration is the controlled combustion of a waste. Sewage sludge with 70% water is generated during wastewater treatement (WWT) of leachate from the sanitary landfilling (SLF) of 'waste polyethylene'. Recommended use of this dataset: to be used within the specific chain of treatments for 'waste polyethylene'. Share of biogenic carbon in the sludge: 0%. The activity starts with the waste being available at the gate of the treatment facility. Collection and transportation of the waste to the treatment plant is not included. From cradle, i.e. including all upstream activities. The activity ends with the waste being treated and waste-specific emissions from the incineration process and auxiliary material consumption for flue gas cleaning are released to the environment (air and water). Infrastructure and waste-specific energy demands for Municipal Solid Waste Incineration (MSWI) and net energy generation are included.
treatment of sewage sludge, 70% water, WWT-SLF, waste polyethylene, municipal incineration FAE | ordinary transforming activity | Waste Treatment & Recycling | 3821:Treatment and disposal of non-hazardous waste | E - Water supply; sewerage, waste management and remediation activities | electricity, for reuse in municipal waste incineration only | 17100: Electrical energy | This product represents electrical energy measured in kWh. If electricity is taken from a market for electricity, the transmission infrastructure, country-specific losses and transformation losses (for markets for medium and low voltage) are included. Covers voltages between 1kV and 24 kV. Electricity that is produced internally in the incineration plant. Excess electricity is fed into 'market for electricity, medium voltage'. |  | allocatable product | ecoQuery: https://ecoquery.ecoinvent.org/3.12/cutoff/dataset/27821/documentation The process represents the treatment of a waste (sewage sludge) that is exclusively produced from another waste treatment. Municipal incineration is the controlled combustion of a waste. Sewage sludge with 70% water is generated during wastewater treatement (WWT) of leachate from the sanitary landfilling (SLF) of 'waste polyethylene'. Recommended use of this dataset: to be used within the specific chain of treatments for 'waste polyethylene'. Share of biogenic carbon in the sludge: 0%. The activity starts with the waste being available at the gate of the treatment facility. Collection and transportation of the waste to the treatment plant is not included. From cradle, i.e. including all upstream activities. The activity ends with the waste being treated and waste-specific emissions from the incineration process and auxiliary material consumption for flue gas cleaning are released to the environment (air and water). Infrastructure and waste-specific energy demands for Municipal Solid Waste Incineration (MSWI) and net energy generation are included.
treatment of sewage sludge, 70% water, WWT-SLF, waste polyethylene, municipal incineration FAE | ordinary transforming activity | Waste Treatment & Recycling | 3821:Treatment and disposal of non-hazardous waste | E - Water supply; sewerage, waste management and remediation activities | heat, for reuse in municipal waste incineration only | 17300: Steam and hot water | The heat is produced in treatment activities and usually reused in the activity itself. Excess heat is fed in 'market for heat district or industrial, other than natural gas'. |  | allocatable product | ecoQuery: https://ecoquery.ecoinvent.org/3.12/cutoff/dataset/30463/documentation The process represents the treatment of a waste (sewage sludge) that is exclusively produced from another waste treatment. Municipal incineration is the controlled combustion of a waste. Sewage sludge with 70% water is generated during wastewater treatement (WWT) of leachate from the sanitary landfilling (SLF) of 'waste polyethylene'. Recommended use of this dataset: to be used within the specific chain of treatments for 'waste polyethylene'. Share of biogenic carbon in the sludge: 0%. The activity starts with the waste being available at the gate of the treatment facility. Collection and transportation of the waste to the treatment plant is not included. From cradle, i.e. including all upstream activities. The activity ends with the waste being treated and waste-specific emissions from the incineration process and auxiliary material consumption for flue gas cleaning are released to the environment (air and water). Infrastructure and waste-specific energy demands for Municipal Solid Waste Incineration (MSWI) and net energy generation are included.
treatment of sewage sludge, 70% water, WWT-SLF, waste polyethylene, municipal incineration FAE | ordinary transforming activity | Waste Treatment & Recycling | 3821:Treatment and disposal of non-hazardous waste | E - Water supply; sewerage, waste management and remediation activities | sewage sludge, 70% water, WWT-SLF, waste polyethylene | 39920: Sewage sludge | sewage sludge, 70% water, WWT-SLF, waste polyethylene' is a liquid waste under the category of industrial wastes. It is generated in wastewater treatment (WWT) of leachate from the sanitary landfilling (SLF) of 'waste polyethylene'. 'sewage sludge, 70% water, WWT-SLF, waste polyethylene' contains the following fractions: 100% sewage sludge with 70% water content. By the database default (and per unit of reference product),'sewage sludge, 70% water, WWT-SLF, waste polyethylene' has 70% water on wet mass basis (30% dry matter) and Carbon present is of only fossil origin (51.4% on a dry matter basis). It has no heating value. This kind of by-product (recyclable or waste) is generated in a specific treatment process, and as such is not intended to be used as for modelling waste outputs from other activities. In the ecoinvent database, treatment option/s for this by-product include: thermal (municipal incineration). Based on the aforementioned treatments, this by-product receives, it is a non-hazardous waste This by-product can be modelled on two levels: treatment activity and market activity. The former one refers to the specific technology treating the by-product while the latter level represents a mix of treatments. Users are encouraged to inspect the modelling assumptions of the treatment activities and when selecting the market to additionally inspect the treatment mix. Collection and transportation of this by-product is accounted in the respective market activity, users are advised to inspect and modify the average transportation distances for a case specific modelling. |  | Waste | ecoQuery: https://ecoquery.ecoinvent.org/3.12/cutoff/dataset/30402/documentation The process represents the treatment of a waste (sewage sludge) that is exclusively produced from another waste treatment. Municipal incineration is the controlled combustion of a waste. Sewage sludge with 70% water is generated during wastewater treatement (WWT) of leachate from the sanitary landfilling (SLF) of 'waste polyethylene'. Recommended use of this dataset: to be used within the specific chain of treatments for 'waste polyethylene'. Share of biogenic carbon in the sludge: 0%. The activity starts with the waste being available at the gate of the treatment facility. Collection and transportation of the waste to the treatment plant is not included. From cradle, i.e. including all upstream activities. The activity ends with the waste being treated and waste-specific emissions from the incineration process and auxiliary material consumption for flue gas cleaning are released to the environment (air and water). Infrastructure and waste-specific energy demands for Municipal Solid Waste Incineration (MSWI) and net energy generation are included.
treatment of sewage sludge, 70% water, WWT-SLF, waste polypropylene, municipal incineration | ordinary transforming activity | Waste Treatment & Recycling | 3821:Treatment and disposal of non-hazardous waste | E - Water supply; sewerage, waste management and remediation activities | sewage sludge, 70% water, WWT-SLF, waste polypropylene | 39920: Sewage sludge | sewage sludge, 70% water, WWT-SLF, waste polypropylene' is a liquid waste under the category of industrial wastes. It is generated in wastewater treatment (WWT) of leachate from the sanitary landfilling (SLF) of 'waste polypropylene'. 'sewage sludge, 70% water, WWT-SLF, waste polypropylene' contains the following fractions: 100% sewage sludge with 70% water content. By the database default (and per unit of reference product),'sewage sludge, 70% water, WWT-SLF, waste polypropylene' has 70% water on wet mass basis (30% dry matter) and Carbon present is of only fossil origin (51.4% on a dry matter basis). It has no heating value. This kind of by-product (recyclable or waste) is generated in a specific treatment process, and as such is not intended to be used as for modelling waste outputs from other activities. In the ecoinvent database, treatment option/s for this by-product include: thermal (municipal incineration). Based on the aforementioned treatments, this by-product receives, it is a non-hazardous waste This by-product can be modelled on two levels: treatment activity and market activity. The former one refers to the specific technology treating the by-product while the latter level represents a mix of treatments. Users are encouraged to inspect the modelling assumptions of the treatment activities and when selecting the market to additionally inspect the treatment mix. Collection and transportation of this by-product is accounted in the respective market activity, users are advised to inspect and modify the average transportation distances for a case specific modelling. |  | Waste | ecoQuery: https://ecoquery.ecoinvent.org/3.12/cutoff/dataset/27767/documentation The process represents the treatment of a waste (sewage sludge) that is exclusively produced from another waste treatment. Municipal incineration is the controlled combustion of a waste. Sewage sludge with 70% water is generated during wastewater treatement (WWT) of leachate from the sanitary landfilling (SLF) of 'waste polypropylene'. Recommended use of this dataset: to be used within the specific chain of treatments for 'waste polypropylene'. Share of biogenic carbon in the sludge: 0%. The activity starts with the waste being available at the gate of the treatment facility. Collection and transportation of the waste to the treatment plant is not included. From cradle, i.e. including all upstream activities. The activity ends with the waste being treated and waste-specific emissions from the incineration process and auxiliary material consumption for flue gas cleaning are released to the environment (air and water). Infrastructure and waste-specific energy demands for Municipal Solid Waste Incineration (MSWI) and net energy generation are included.
treatment of sewage sludge, 70% water, WWT-SLF, waste polypropylene, municipal incineration | ordinary transforming activity | Waste Treatment & Recycling | 3821:Treatment and disposal of non-hazardous waste | E - Water supply; sewerage, waste management and remediation activities | heat, for reuse in municipal waste incineration only | 17300: Steam and hot water | The heat is produced in treatment activities and usually reused in the activity itself. Excess heat is fed in 'market for heat district or industrial, other than natural gas'. |  | allocatable product | ecoQuery: https://ecoquery.ecoinvent.org/3.12/cutoff/dataset/29625/documentation The process represents the treatment of a waste (sewage sludge) that is exclusively produced from another waste treatment. Municipal incineration is the controlled combustion of a waste. Sewage sludge with 70% water is generated during wastewater treatement (WWT) of leachate from the sanitary landfilling (SLF) of 'waste polypropylene'. Recommended use of this dataset: to be used within the specific chain of treatments for 'waste polypropylene'. Share of biogenic carbon in the sludge: 0%. The activity starts with the waste being available at the gate of the treatment facility. Collection and transportation of the waste to the treatment plant is not included. From cradle, i.e. including all upstream activities. The activity ends with the waste being treated and waste-specific emissions from the incineration process and auxiliary material consumption for flue gas cleaning are released to the environment (air and water). Infrastructure and waste-specific energy demands for Municipal Solid Waste Incineration (MSWI) and net energy generation are included.
treatment of sewage sludge, 70% water, WWT-SLF, waste polypropylene, municipal incineration | ordinary transforming activity | Waste Treatment & Recycling | 3821:Treatment and disposal of non-hazardous waste | E - Water supply; sewerage, waste management and remediation activities | electricity, for reuse in municipal waste incineration only | 17100: Electrical energy | This product represents electrical energy measured in kWh. If electricity is taken from a market for electricity, the transmission infrastructure, country-specific losses and transformation losses (for markets for medium and low voltage) are included. Covers voltages between 1kV and 24 kV. Electricity that is produced internally in the incineration plant. Excess electricity is fed into 'market for electricity, medium voltage'. |  | allocatable product | ecoQuery: https://ecoquery.ecoinvent.org/3.12/cutoff/dataset/29908/documentation The process represents the treatment of a waste (sewage sludge) that is exclusively produced from another waste treatment. Municipal incineration is the controlled combustion of a waste. Sewage sludge with 70% water is generated during wastewater treatement (WWT) of leachate from the sanitary landfilling (SLF) of 'waste polypropylene'. Recommended use of this dataset: to be used within the specific chain of treatments for 'waste polypropylene'. Share of biogenic carbon in the sludge: 0%. The activity starts with the waste being available at the gate of the treatment facility. Collection and transportation of the waste to the treatment plant is not included. From cradle, i.e. including all upstream activities. The activity ends with the waste being treated and waste-specific emissions from the incineration process and auxiliary material consumption for flue gas cleaning are released to the environment (air and water). Infrastructure and waste-specific energy demands for Municipal Solid Waste Incineration (MSWI) and net energy generation are included.
treatment of sewage sludge, 70% water, WWT-SLF, waste polypropylene, municipal incineration FAE | ordinary transforming activity | Waste Treatment & Recycling | 3821:Treatment and disposal of non-hazardous waste | E - Water supply; sewerage, waste management and remediation activities | electricity, for reuse in municipal waste incineration only | 17100: Electrical energy | This product represents electrical energy measured in kWh. If electricity is taken from a market for electricity, the transmission infrastructure, country-specific losses and transformation losses (for markets for medium and low voltage) are included. Covers voltages between 1kV and 24 kV. Electricity that is produced internally in the incineration plant. Excess electricity is fed into 'market for electricity, medium voltage'. |  | allocatable product | ecoQuery: https://ecoquery.ecoinvent.org/3.12/cutoff/dataset/29570/documentation The process represents the treatment of a waste (sewage sludge) that is exclusively produced from another waste treatment. Municipal incineration is the controlled combustion of a waste. Sewage sludge with 70% water is generated during wastewater treatement (WWT) of leachate from the sanitary landfilling (SLF) of 'waste polypropylene'. Recommended use of this dataset: to be used within the specific chain of treatments for 'waste polypropylene'. Share of biogenic carbon in the sludge: 0%. The activity starts with the waste being available at the gate of the treatment facility. Collection and transportation of the waste to the treatment plant is not included. From cradle, i.e. including all upstream activities. The activity ends with the waste being treated and waste-specific emissions from the incineration process and auxiliary material consumption for flue gas cleaning are released to the environment (air and water). Infrastructure and waste-specific energy demands for Municipal Solid Waste Incineration (MSWI) and net energy generation are included.
treatment of sewage sludge, 70% water, WWT-SLF, waste polypropylene, municipal incineration FAE | ordinary transforming activity | Waste Treatment & Recycling | 3821:Treatment and disposal of non-hazardous waste | E - Water supply; sewerage, waste management and remediation activities | sewage sludge, 70% water, WWT-SLF, waste polypropylene | 39920: Sewage sludge | sewage sludge, 70% water, WWT-SLF, waste polypropylene' is a liquid waste under the category of industrial wastes. It is generated in wastewater treatment (WWT) of leachate from the sanitary landfilling (SLF) of 'waste polypropylene'. 'sewage sludge, 70% water, WWT-SLF, waste polypropylene' contains the following fractions: 100% sewage sludge with 70% water content. By the database default (and per unit of reference product),'sewage sludge, 70% water, WWT-SLF, waste polypropylene' has 70% water on wet mass basis (30% dry matter) and Carbon present is of only fossil origin (51.4% on a dry matter basis). It has no heating value. This kind of by-product (recyclable or waste) is generated in a specific treatment process, and as such is not intended to be used as for modelling waste outputs from other activities. In the ecoinvent database, treatment option/s for this by-product include: thermal (municipal incineration). Based on the aforementioned treatments, this by-product receives, it is a non-hazardous waste This by-product can be modelled on two levels: treatment activity and market activity. The former one refers to the specific technology treating the by-product while the latter level represents a mix of treatments. Users are encouraged to inspect the modelling assumptions of the treatment activities and when selecting the market to additionally inspect the treatment mix. Collection and transportation of this by-product is accounted in the respective market activity, users are advised to inspect and modify the average transportation distances for a case specific modelling. |  | Waste | ecoQuery: https://ecoquery.ecoinvent.org/3.12/cutoff/dataset/30353/documentation The process represents the treatment of a waste (sewage sludge) that is exclusively produced from another waste treatment. Municipal incineration is the controlled combustion of a waste. Sewage sludge with 70% water is generated during wastewater treatement (WWT) of leachate from the sanitary landfilling (SLF) of 'waste polypropylene'. Recommended use of this dataset: to be used within the specific chain of treatments for 'waste polypropylene'. Share of biogenic carbon in the sludge: 0%. The activity starts with the waste being available at the gate of the treatment facility. Collection and transportation of the waste to the treatment plant is not included. From cradle, i.e. including all upstream activities. The activity ends with the waste being treated and waste-specific emissions from the incineration process and auxiliary material consumption for flue gas cleaning are released to the environment (air and water). Infrastructure and waste-specific energy demands for Municipal Solid Waste Incineration (MSWI) and net energy generation are included.
treatment of sewage sludge, 70% water, WWT-SLF, waste polypropylene, municipal incineration FAE | ordinary transforming activity | Waste Treatment & Recycling | 3821:Treatment and disposal of non-hazardous waste | E - Water supply; sewerage, waste management and remediation activities | heat, for reuse in municipal waste incineration only | 17300: Steam and hot water | The heat is produced in treatment activities and usually reused in the activity itself. Excess heat is fed in 'market for heat district or industrial, other than natural gas'. |  | allocatable product | ecoQuery: https://ecoquery.ecoinvent.org/3.12/cutoff/dataset/29009/documentation The process represents the treatment of a waste (sewage sludge) that is exclusively produced from another waste treatment. Municipal incineration is the controlled combustion of a waste. Sewage sludge with 70% water is generated during wastewater treatement (WWT) of leachate from the sanitary landfilling (SLF) of 'waste polypropylene'. Recommended use of this dataset: to be used within the specific chain of treatments for 'waste polypropylene'. Share of biogenic carbon in the sludge: 0%. The activity starts with the waste being available at the gate of the treatment facility. Collection and transportation of the waste to the treatment plant is not included. From cradle, i.e. including all upstream activities. The activity ends with the waste being treated and waste-specific emissions from the incineration process and auxiliary material consumption for flue gas cleaning are released to the environment (air and water). Infrastructure and waste-specific energy demands for Municipal Solid Waste Incineration (MSWI) and net energy generation are included.
treatment of sewage sludge, 70% water, WWT-SLF, waste polystyrene, municipal incineration | ordinary transforming activity | Waste Treatment & Recycling | 3821:Treatment and disposal of non-hazardous waste | E - Water supply; sewerage, waste management and remediation activities | heat, for reuse in municipal waste incineration only | 17300: Steam and hot water | The heat is produced in treatment activities and usually reused in the activity itself. Excess heat is fed in 'market for heat district or industrial, other than natural gas'. |  | allocatable product | ecoQuery: https://ecoquery.ecoinvent.org/3.12/cutoff/dataset/29462/documentation The process represents the treatment of a waste (sewage sludge) that is exclusively produced from another waste treatment. Municipal incineration is the controlled combustion of a waste. Sewage sludge with 70% water is generated during wastewater treatement (WWT) of leachate from the sanitary landfilling (SLF) of 'waste polystyrene'. Recommended use of this dataset: to be used within the specific chain of treatments for 'waste polystyrene'. Share of biogenic carbon in the sludge: 0%. The activity starts with the waste being available at the gate of the treatment facility. Collection and transportation of the waste to the treatment plant is not included. From cradle, i.e. including all upstream activities. The activity ends with the waste being treated and waste-specific emissions from the incineration process and auxiliary material consumption for flue gas cleaning are released to the environment (air and water). Infrastructure and waste-specific energy demands for Municipal Solid Waste Incineration (MSWI) and net energy generation are included.
treatment of sewage sludge, 70% water, WWT-SLF, waste polystyrene, municipal incineration | ordinary transforming activity | Waste Treatment & Recycling | 3821:Treatment and disposal of non-hazardous waste | E - Water supply; sewerage, waste management and remediation activities | sewage sludge, 70% water, WWT-SLF, waste polystyrene | 39920: Sewage sludge | sewage sludge, 70% water, WWT-SLF, waste polystyrene' is a liquid waste under the category of industrial wastes. It is generated in wastewater treatment (WWT) of leachate from the sanitary landfilling (SLF) of 'waste polystyrene'. 'sewage sludge, 70% water, WWT-SLF, waste polystyrene' contains the following fractions: 100% sewage sludge with 70% water content. By the database default (and per unit of reference product),'sewage sludge, 70% water, WWT-SLF, waste polystyrene' has 70% water on wet mass basis (30% dry matter) and Carbon present is of only fossil origin (47.51% on a dry matter basis). It has no heating value. This kind of by-product (recyclable or waste) is generated in a specific treatment process, and as such is not intended to be used as for modelling waste outputs from other activities. In the ecoinvent database, treatment option/s for this by-product include: thermal (municipal incineration). Based on the aforementioned treatments, this by-product receives, it is a non-hazardous waste This by-product can be modelled on two levels: treatment activity and market activity. The former one refers to the specific technology treating the by-product while the latter level represents a mix of treatments. Users are encouraged to inspect the modelling assumptions of the treatment activities and when selecting the market to additionally inspect the treatment mix. Collection and transportation of this by-product is accounted in the respective market activity, users are advised to inspect and modify the average transportation distances for a case specific modelling. |  | Waste | ecoQuery: https://ecoquery.ecoinvent.org/3.12/cutoff/dataset/30597/documentation The process represents the treatment of a waste (sewage sludge) that is exclusively produced from another waste treatment. Municipal incineration is the controlled combustion of a waste. Sewage sludge with 70% water is generated during wastewater treatement (WWT) of leachate from the sanitary landfilling (SLF) of 'waste polystyrene'. Recommended use of this dataset: to be used within the specific chain of treatments for 'waste polystyrene'. Share of biogenic carbon in the sludge: 0%. The activity starts with the waste being available at the gate of the treatment facility. Collection and transportation of the waste to the treatment plant is not included. From cradle, i.e. including all upstream activities. The activity ends with the waste being treated and waste-specific emissions from the incineration process and auxiliary material consumption for flue gas cleaning are released to the environment (air and water). Infrastructure and waste-specific energy demands for Municipal Solid Waste Incineration (MSWI) and net energy generation are included.
treatment of sewage sludge, 70% water, WWT-SLF, waste polystyrene, municipal incineration | ordinary transforming activity | Waste Treatment & Recycling | 3821:Treatment and disposal of non-hazardous waste | E - Water supply; sewerage, waste management and remediation activities | electricity, for reuse in municipal waste incineration only | 17100: Electrical energy | This product represents electrical energy measured in kWh. If electricity is taken from a market for electricity, the transmission infrastructure, country-specific losses and transformation losses (for markets for medium and low voltage) are included. Covers voltages between 1kV and 24 kV. Electricity that is produced internally in the incineration plant. Excess electricity is fed into 'market for electricity, medium voltage'. |  | allocatable product | ecoQuery: https://ecoquery.ecoinvent.org/3.12/cutoff/dataset/30054/documentation The process represents the treatment of a waste (sewage sludge) that is exclusively produced from another waste treatment. Municipal incineration is the controlled combustion of a waste. Sewage sludge with 70% water is generated during wastewater treatement (WWT) of leachate from the sanitary landfilling (SLF) of 'waste polystyrene'. Recommended use of this dataset: to be used within the specific chain of treatments for 'waste polystyrene'. Share of biogenic carbon in the sludge: 0%. The activity starts with the waste being available at the gate of the treatment facility. Collection and transportation of the waste to the treatment plant is not included. From cradle, i.e. including all upstream activities. The activity ends with the waste being treated and waste-specific emissions from the incineration process and auxiliary material consumption for flue gas cleaning are released to the environment (air and water). Infrastructure and waste-specific energy demands for Municipal Solid Waste Incineration (MSWI) and net energy generation are included.
treatment of sewage sludge, 70% water, WWT-SLF, waste polystyrene, municipal incineration FAE | ordinary transforming activity | Waste Treatment & Recycling | 3821:Treatment and disposal of non-hazardous waste | E - Water supply; sewerage, waste management and remediation activities | heat, for reuse in municipal waste incineration only | 17300: Steam and hot water | The heat is produced in treatment activities and usually reused in the activity itself. Excess heat is fed in 'market for heat district or industrial, other than natural gas'. |  | allocatable product | ecoQuery: https://ecoquery.ecoinvent.org/3.12/cutoff/dataset/29414/documentation The process represents the treatment of a waste (sewage sludge) that is exclusively produced from another waste treatment. Municipal incineration is the controlled combustion of a waste. Sewage sludge with 70% water is generated during wastewater treatement (WWT) of leachate from the sanitary landfilling (SLF) of 'waste polystyrene'. Recommended use of this dataset: to be used within the specific chain of treatments for 'waste polystyrene'. Share of biogenic carbon in the sludge: 0%. The activity starts with the waste being available at the gate of the treatment facility. Collection and transportation of the waste to the treatment plant is not included. From cradle, i.e. including all upstream activities. The activity ends with the waste being treated and waste-specific emissions from the incineration process and auxiliary material consumption for flue gas cleaning are released to the environment (air and water). Infrastructure and waste-specific energy demands for Municipal Solid Waste Incineration (MSWI) and net energy generation are included.
treatment of sewage sludge, 70% water, WWT-SLF, waste polystyrene, municipal incineration FAE | ordinary transforming activity | Waste Treatment & Recycling | 3821:Treatment and disposal of non-hazardous waste | E - Water supply; sewerage, waste management and remediation activities | sewage sludge, 70% water, WWT-SLF, waste polystyrene | 39920: Sewage sludge | sewage sludge, 70% water, WWT-SLF, waste polystyrene' is a liquid waste under the category of industrial wastes. It is generated in wastewater treatment (WWT) of leachate from the sanitary landfilling (SLF) of 'waste polystyrene'. 'sewage sludge, 70% water, WWT-SLF, waste polystyrene' contains the following fractions: 100% sewage sludge with 70% water content. By the database default (and per unit of reference product),'sewage sludge, 70% water, WWT-SLF, waste polystyrene' has 70% water on wet mass basis (30% dry matter) and Carbon present is of only fossil origin (47.51% on a dry matter basis). It has no heating value. This kind of by-product (recyclable or waste) is generated in a specific treatment process, and as such is not intended to be used as for modelling waste outputs from other activities. In the ecoinvent database, treatment option/s for this by-product include: thermal (municipal incineration). Based on the aforementioned treatments, this by-product receives, it is a non-hazardous waste This by-product can be modelled on two levels: treatment activity and market activity. The former one refers to the specific technology treating the by-product while the latter level represents a mix of treatments. Users are encouraged to inspect the modelling assumptions of the treatment activities and when selecting the market to additionally inspect the treatment mix. Collection and transportation of this by-product is accounted in the respective market activity, users are advised to inspect and modify the average transportation distances for a case specific modelling. |  | Waste | ecoQuery: https://ecoquery.ecoinvent.org/3.12/cutoff/dataset/30247/documentation The process represents the treatment of a waste (sewage sludge) that is exclusively produced from another waste treatment. Municipal incineration is the controlled combustion of a waste. Sewage sludge with 70% water is generated during wastewater treatement (WWT) of leachate from the sanitary landfilling (SLF) of 'waste polystyrene'. Recommended use of this dataset: to be used within the specific chain of treatments for 'waste polystyrene'. Share of biogenic carbon in the sludge: 0%. The activity starts with the waste being available at the gate of the treatment facility. Collection and transportation of the waste to the treatment plant is not included. From cradle, i.e. including all upstream activities. The activity ends with the waste being treated and waste-specific emissions from the incineration process and auxiliary material consumption for flue gas cleaning are released to the environment (air and water). Infrastructure and waste-specific energy demands for Municipal Solid Waste Incineration (MSWI) and net energy generation are included.
treatment of sewage sludge, 70% water, WWT-SLF, waste polystyrene, municipal incineration FAE | ordinary transforming activity | Waste Treatment & Recycling | 3821:Treatment and disposal of non-hazardous waste | E - Water supply; sewerage, waste management and remediation activities | electricity, for reuse in municipal waste incineration only | 17100: Electrical energy | This product represents electrical energy measured in kWh. If electricity is taken from a market for electricity, the transmission infrastructure, country-specific losses and transformation losses (for markets for medium and low voltage) are included. Covers voltages between 1kV and 24 kV. Electricity that is produced internally in the incineration plant. Excess electricity is fed into 'market for electricity, medium voltage'. |  | allocatable product | ecoQuery: https://ecoquery.ecoinvent.org/3.12/cutoff/dataset/29664/documentation The process represents the treatment of a waste (sewage sludge) that is exclusively produced from another waste treatment. Municipal incineration is the controlled combustion of a waste. Sewage sludge with 70% water is generated during wastewater treatement (WWT) of leachate from the sanitary landfilling (SLF) of 'waste polystyrene'. Recommended use of this dataset: to be used within the specific chain of treatments for 'waste polystyrene'. Share of biogenic carbon in the sludge: 0%. The activity starts with the waste being available at the gate of the treatment facility. Collection and transportation of the waste to the treatment plant is not included. From cradle, i.e. including all upstream activities. The activity ends with the waste being treated and waste-specific emissions from the incineration process and auxiliary material consumption for flue gas cleaning are released to the environment (air and water). Infrastructure and waste-specific energy demands for Municipal Solid Waste Incineration (MSWI) and net energy generation are included.
treatment of sewage sludge, 70% water, WWT-SLF, waste polyurethane, municipal incineration | ordinary transforming activity | Waste Treatment & Recycling | 3821:Treatment and disposal of non-hazardous waste | E - Water supply; sewerage, waste management and remediation activities | sewage sludge, 70% water, WWT-SLF, waste polyurethane | 39920: Sewage sludge | sewage sludge, 70% water, WWT-SLF, waste polyurethane' is a liquid waste under the category of industrial wastes. It is generated in wastewater treatment (WWT) of leachate from the sanitary landfilling (SLF) of 'waste polyurethane'. 'sewage sludge, 70% water, WWT-SLF, waste polyurethane' contains the following fractions: 100% sewage sludge with 70% water content. By the database default (and per unit of reference product),'sewage sludge, 70% water, WWT-SLF, waste polyurethane' has 70% water on wet mass basis (30% dry matter) and Carbon present is of only fossil origin (8.17% on a dry matter basis). It has no heating value. This kind of by-product (recyclable or waste) is generated in a specific treatment process, and as such is not intended to be used as for modelling waste outputs from other activities. In the ecoinvent database, treatment option/s for this by-product include: thermal (municipal incineration). Based on the aforementioned treatments, this by-product receives, it is a non-hazardous waste This by-product can be modelled on two levels: treatment activity and market activity. The former one refers to the specific technology treating the by-product while the latter level represents a mix of treatments. Users are encouraged to inspect the modelling assumptions of the treatment activities and when selecting the market to additionally inspect the treatment mix. Collection and transportation of this by-product is accounted in the respective market activity, users are advised to inspect and modify the average transportation distances for a case specific modelling. |  | Waste | ecoQuery: https://ecoquery.ecoinvent.org/3.12/cutoff/dataset/30501/documentation The process represents the treatment of a waste (sewage sludge) that is exclusively produced from another waste treatment. Municipal incineration is the controlled combustion of a waste. Sewage sludge with 70% water is generated during wastewater treatement (WWT) of leachate from the sanitary landfilling (SLF) of 'waste polyurethane'. Recommended use of this dataset: to be used within the specific chain of treatments for 'waste polyurethane'. Share of biogenic carbon in the sludge: 0%. The activity starts with the waste being available at the gate of the treatment facility. Collection and transportation of the waste to the treatment plant is not included. From cradle, i.e. including all upstream activities. The activity ends with the waste being treated and waste-specific emissions from the incineration process and auxiliary material consumption for flue gas cleaning are released to the environment (air and water). Infrastructure and waste-specific energy demands for Municipal Solid Waste Incineration (MSWI) and net energy generation are included.
treatment of sewage sludge, 70% water, WWT-SLF, waste polyurethane, municipal incineration FAE | ordinary transforming activity | Waste Treatment & Recycling | 3821:Treatment and disposal of non-hazardous waste | E - Water supply; sewerage, waste management and remediation activities | sewage sludge, 70% water, WWT-SLF, waste polyurethane | 39920: Sewage sludge | sewage sludge, 70% water, WWT-SLF, waste polyurethane' is a liquid waste under the category of industrial wastes. It is generated in wastewater treatment (WWT) of leachate from the sanitary landfilling (SLF) of 'waste polyurethane'. 'sewage sludge, 70% water, WWT-SLF, waste polyurethane' contains the following fractions: 100% sewage sludge with 70% water content. By the database default (and per unit of reference product),'sewage sludge, 70% water, WWT-SLF, waste polyurethane' has 70% water on wet mass basis (30% dry matter) and Carbon present is of only fossil origin (8.17% on a dry matter basis). It has no heating value. This kind of by-product (recyclable or waste) is generated in a specific treatment process, and as such is not intended to be used as for modelling waste outputs from other activities. In the ecoinvent database, treatment option/s for this by-product include: thermal (municipal incineration). Based on the aforementioned treatments, this by-product receives, it is a non-hazardous waste This by-product can be modelled on two levels: treatment activity and market activity. The former one refers to the specific technology treating the by-product while the latter level represents a mix of treatments. Users are encouraged to inspect the modelling assumptions of the treatment activities and when selecting the market to additionally inspect the treatment mix. Collection and transportation of this by-product is accounted in the respective market activity, users are advised to inspect and modify the average transportation distances for a case specific modelling. |  | Waste | ecoQuery: https://ecoquery.ecoinvent.org/3.12/cutoff/dataset/30283/documentation The process represents the treatment of a waste (sewage sludge) that is exclusively produced from another waste treatment. Municipal incineration is the controlled combustion of a waste. Sewage sludge with 70% water is generated during wastewater treatement (WWT) of leachate from the sanitary landfilling (SLF) of 'waste polyurethane'. Recommended use of this dataset: to be used within the specific chain of treatments for 'waste polyurethane'. Share of biogenic carbon in the sludge: 0%. The activity starts with the waste being available at the gate of the treatment facility. Collection and transportation of the waste to the treatment plant is not included. From cradle, i.e. including all upstream activities. The activity ends with the waste being treated and waste-specific emissions from the incineration process and auxiliary material consumption for flue gas cleaning are released to the environment (air and water). Infrastructure and waste-specific energy demands for Municipal Solid Waste Incineration (MSWI) and net energy generation are included.
treatment of sewage sludge, 70% water, WWT-SLF, waste polyvinylchloride, municipal incineration | ordinary transforming activity | Waste Treatment & Recycling | 3821:Treatment and disposal of non-hazardous waste | E - Water supply; sewerage, waste management and remediation activities | heat, for reuse in municipal waste incineration only | 17300: Steam and hot water | The heat is produced in treatment activities and usually reused in the activity itself. Excess heat is fed in 'market for heat district or industrial, other than natural gas'. |  | allocatable product | ecoQuery: https://ecoquery.ecoinvent.org/3.12/cutoff/dataset/28121/documentation The process represents the treatment of a waste (sewage sludge) that is exclusively produced from another waste treatment. Municipal incineration is the controlled combustion of a waste. Sewage sludge with 70% water is generated during wastewater treatement (WWT) of leachate from the sanitary landfilling (SLF) of 'waste polyvinylchloride'. Recommended use of this dataset: to be used within the specific chain of treatments for 'waste polyvinylchloride'. Share of biogenic carbon in the sludge: 0%. The activity starts with the waste being available at the gate of the treatment facility. Collection and transportation of the waste to the treatment plant is not included. From cradle, i.e. including all upstream activities. The activity ends with the waste being treated and waste-specific emissions from the incineration process and auxiliary material consumption for flue gas cleaning are released to the environment (air and water). Infrastructure and waste-specific energy demands for Municipal Solid Waste Incineration (MSWI) and net energy generation are included.
treatment of sewage sludge, 70% water, WWT-SLF, waste polyvinylchloride, municipal incineration | ordinary transforming activity | Waste Treatment & Recycling | 3821:Treatment and disposal of non-hazardous waste | E - Water supply; sewerage, waste management and remediation activities | electricity, for reuse in municipal waste incineration only | 17100: Electrical energy | This product represents electrical energy measured in kWh. If electricity is taken from a market for electricity, the transmission infrastructure, country-specific losses and transformation losses (for markets for medium and low voltage) are included. Covers voltages between 1kV and 24 kV. Electricity that is produced internally in the incineration plant. Excess electricity is fed into 'market for electricity, medium voltage'. |  | allocatable product | ecoQuery: https://ecoquery.ecoinvent.org/3.12/cutoff/dataset/28675/documentation The process represents the treatment of a waste (sewage sludge) that is exclusively produced from another waste treatment. Municipal incineration is the controlled combustion of a waste. Sewage sludge with 70% water is generated during wastewater treatement (WWT) of leachate from the sanitary landfilling (SLF) of 'waste polyvinylchloride'. Recommended use of this dataset: to be used within the specific chain of treatments for 'waste polyvinylchloride'. Share of biogenic carbon in the sludge: 0%. The activity starts with the waste being available at the gate of the treatment facility. Collection and transportation of the waste to the treatment plant is not included. From cradle, i.e. including all upstream activities. The activity ends with the waste being treated and waste-specific emissions from the incineration process and auxiliary material consumption for flue gas cleaning are released to the environment (air and water). Infrastructure and waste-specific energy demands for Municipal Solid Waste Incineration (MSWI) and net energy generation are included.
treatment of sewage sludge, 70% water, WWT-SLF, waste polyvinylchloride, municipal incineration | ordinary transforming activity | Waste Treatment & Recycling | 3821:Treatment and disposal of non-hazardous waste | E - Water supply; sewerage, waste management and remediation activities | sewage sludge, 70% water, WWT-SLF, waste polyvinylchloride | 39920: Sewage sludge | sewage sludge, 70% water, WWT-SLF, waste polyvinylchloride' is a liquid waste under the category of industrial wastes. It is generated in wastewater treatment (WWT) of leachate from the sanitary landfilling (SLF) of 'waste polyvinylchloride'. 'sewage sludge, 70% water, WWT-SLF, waste polyvinylchloride' contains the following fractions: 100% sewage sludge with 70% water content. By the database default (and per unit of reference product),'sewage sludge, 70% water, WWT-SLF, waste polyvinylchloride' has 70% water on wet mass basis (30% dry matter) and Carbon present is of only fossil origin (46.43% on a dry matter basis). It has no heating value. This kind of by-product (recyclable or waste) is generated in a specific treatment process, and as such is not intended to be used as for modelling waste outputs from other activities. In the ecoinvent database, treatment option/s for this by-product include: thermal (municipal incineration). Based on the aforementioned treatments, this by-product receives, it is a non-hazardous waste This by-product can be modelled on two levels: treatment activity and market activity. The former one refers to the specific technology treating the by-product while the latter level represents a mix of treatments. Users are encouraged to inspect the modelling assumptions of the treatment activities and when selecting the market to additionally inspect the treatment mix. Collection and transportation of this by-product is accounted in the respective market activity, users are advised to inspect and modify the average transportation distances for a case specific modelling. |  | Waste | ecoQuery: https://ecoquery.ecoinvent.org/3.12/cutoff/dataset/30242/documentation The process represents the treatment of a waste (sewage sludge) that is exclusively produced from another waste treatment. Municipal incineration is the controlled combustion of a waste. Sewage sludge with 70% water is generated during wastewater treatement (WWT) of leachate from the sanitary landfilling (SLF) of 'waste polyvinylchloride'. Recommended use of this dataset: to be used within the specific chain of treatments for 'waste polyvinylchloride'. Share of biogenic carbon in the sludge: 0%. The activity starts with the waste being available at the gate of the treatment facility. Collection and transportation of the waste to the treatment plant is not included. From cradle, i.e. including all upstream activities. The activity ends with the waste being treated and waste-specific emissions from the incineration process and auxiliary material consumption for flue gas cleaning are released to the environment (air and water). Infrastructure and waste-specific energy demands for Municipal Solid Waste Incineration (MSWI) and net energy generation are included.
treatment of sewage sludge, 70% water, WWT-SLF, waste polyvinylchloride, municipal incineration FAE | ordinary transforming activity | Waste Treatment & Recycling | 3821:Treatment and disposal of non-hazardous waste | E - Water supply; sewerage, waste management and remediation activities | heat, for reuse in municipal waste incineration only | 17300: Steam and hot water | The heat is produced in treatment activities and usually reused in the activity itself. Excess heat is fed in 'market for heat district or industrial, other than natural gas'. |  | allocatable product | ecoQuery: https://ecoquery.ecoinvent.org/3.12/cutoff/dataset/29708/documentation The process represents the treatment of a waste (sewage sludge) that is exclusively produced from another waste treatment. Municipal incineration is the controlled combustion of a waste. Sewage sludge with 70% water is generated during wastewater treatement (WWT) of leachate from the sanitary landfilling (SLF) of 'waste polyvinylchloride'. Recommended use of this dataset: to be used within the specific chain of treatments for 'waste polyvinylchloride'. Share of biogenic carbon in the sludge: 0%. The activity starts with the waste being available at the gate of the treatment facility. Collection and transportation of the waste to the treatment plant is not included. From cradle, i.e. including all upstream activities. The activity ends with the waste being treated and waste-specific emissions from the incineration process and auxiliary material consumption for flue gas cleaning are released to the environment (air and water). Infrastructure and waste-specific energy demands for Municipal Solid Waste Incineration (MSWI) and net energy generation are included.
treatment of sewage sludge, 70% water, WWT-SLF, waste polyvinylchloride, municipal incineration FAE | ordinary transforming activity | Waste Treatment & Recycling | 3821:Treatment and disposal of non-hazardous waste | E - Water supply; sewerage, waste management and remediation activities | electricity, for reuse in municipal waste incineration only | 17100: Electrical energy | This product represents electrical energy measured in kWh. If electricity is taken from a market for electricity, the transmission infrastructure, country-specific losses and transformation losses (for markets for medium and low voltage) are included. Covers voltages between 1kV and 24 kV. Electricity that is produced internally in the incineration plant. Excess electricity is fed into 'market for electricity, medium voltage'. |  | allocatable product | ecoQuery: https://ecoquery.ecoinvent.org/3.12/cutoff/dataset/30326/documentation The process represents the treatment of a waste (sewage sludge) that is exclusively produced from another waste treatment. Municipal incineration is the controlled combustion of a waste. Sewage sludge with 70% water is generated during wastewater treatement (WWT) of leachate from the sanitary landfilling (SLF) of 'waste polyvinylchloride'. Recommended use of this dataset: to be used within the specific chain of treatments for 'waste polyvinylchloride'. Share of biogenic carbon in the sludge: 0%. The activity starts with the waste being available at the gate of the treatment facility. Collection and transportation of the waste to the treatment plant is not included. From cradle, i.e. including all upstream activities. The activity ends with the waste being treated and waste-specific emissions from the incineration process and auxiliary material consumption for flue gas cleaning are released to the environment (air and water). Infrastructure and waste-specific energy demands for Municipal Solid Waste Incineration (MSWI) and net energy generation are included.
treatment of sewage sludge, 70% water, WWT-SLF, waste polyvinylchloride, municipal incineration FAE | ordinary transforming activity | Waste Treatment & Recycling | 3821:Treatment and disposal of non-hazardous waste | E - Water supply; sewerage, waste management and remediation activities | sewage sludge, 70% water, WWT-SLF, waste polyvinylchloride | 39920: Sewage sludge | sewage sludge, 70% water, WWT-SLF, waste polyvinylchloride' is a liquid waste under the category of industrial wastes. It is generated in wastewater treatment (WWT) of leachate from the sanitary landfilling (SLF) of 'waste polyvinylchloride'. 'sewage sludge, 70% water, WWT-SLF, waste polyvinylchloride' contains the following fractions: 100% sewage sludge with 70% water content. By the database default (and per unit of reference product),'sewage sludge, 70% water, WWT-SLF, waste polyvinylchloride' has 70% water on wet mass basis (30% dry matter) and Carbon present is of only fossil origin (46.43% on a dry matter basis). It has no heating value. This kind of by-product (recyclable or waste) is generated in a specific treatment process, and as such is not intended to be used as for modelling waste outputs from other activities. In the ecoinvent database, treatment option/s for this by-product include: thermal (municipal incineration). Based on the aforementioned treatments, this by-product receives, it is a non-hazardous waste This by-product can be modelled on two levels: treatment activity and market activity. The former one refers to the specific technology treating the by-product while the latter level represents a mix of treatments. Users are encouraged to inspect the modelling assumptions of the treatment activities and when selecting the market to additionally inspect the treatment mix. Collection and transportation of this by-product is accounted in the respective market activity, users are advised to inspect and modify the average transportation distances for a case specific modelling. |  | Waste | ecoQuery: https://ecoquery.ecoinvent.org/3.12/cutoff/dataset/28963/documentation The process represents the treatment of a waste (sewage sludge) that is exclusively produced from another waste treatment. Municipal incineration is the controlled combustion of a waste. Sewage sludge with 70% water is generated during wastewater treatement (WWT) of leachate from the sanitary landfilling (SLF) of 'waste polyvinylchloride'. Recommended use of this dataset: to be used within the specific chain of treatments for 'waste polyvinylchloride'. Share of biogenic carbon in the sludge: 0%. The activity starts with the waste being available at the gate of the treatment facility. Collection and transportation of the waste to the treatment plant is not included. From cradle, i.e. including all upstream activities. The activity ends with the waste being treated and waste-specific emissions from the incineration process and auxiliary material consumption for flue gas cleaning are released to the environment (air and water). Infrastructure and waste-specific energy demands for Municipal Solid Waste Incineration (MSWI) and net energy generation are included.
treatment of sewage sludge, 70% water, WWT-SLF, waste tin sheet, municipal incineration | ordinary transforming activity | Waste Treatment & Recycling | 3821:Treatment and disposal of non-hazardous waste | E - Water supply; sewerage, waste management and remediation activities | sewage sludge, 70% water, WWT-SLF, waste tin sheet | 39920: Sewage sludge | sewage sludge, 70% water, WWT-SLF, waste tin sheet' is a liquid waste under the category of industrial wastes. It is generated in wastewater treatment (WWT) of leachate from the sanitary landfilling (SLF) of 'waste tin sheet'. 'sewage sludge, 70% water, WWT-SLF, waste tin sheet' contains the following fractions: 100% sewage sludge with 70% water content. By the database default (and per unit of reference product), 'sewage sludge, 70% water, WWT-SLF, waste tin sheet' has 70% water on wet mass basis (30% dry matter) and Carbon present is of only fossil origin (0.44% on a dry matter basis). It has no heating value. This kind of by-product (recyclable or waste) is generated in a specific treatment process, and as such is not intended to be used as for modelling waste outputs from other activities. In the ecoinvent database, treatment option/s for this by-product include: thermal (municipal incineration). Based on the aforementioned treatments, this by-product receives, it is a non-hazardous waste This by-product can be modelled on two levels: treatment activity and market activity. The former one refers to the specific technology treating the by-product while the latter level represents a mix of treatments. Users are encouraged to inspect the modelling assumptions of the treatment activities and when selecting the market to additionally inspect the treatment mix. Collection and transportation of this by-product is accounted in the respective market activity, users are advised to inspect and modify the average transportation distances for a case specific modelling. |  | Waste | ecoQuery: https://ecoquery.ecoinvent.org/3.12/cutoff/dataset/29778/documentation The process represents the treatment of a waste (sewage sludge) that is exclusively produced from another waste treatment. Municipal incineration is the controlled combustion of a waste. Sewage sludge with 70% water is generated during wastewater treatement (WWT) of leachate from the sanitary landfilling (SLF) of 'scrap tin sheet'. Recommended use of this dataset: to be used within the specific chain of treatments for 'scrap tin sheet'. Share of biogenic carbon in the sludge: 0%. The activity starts with the waste being available at the gate of the treatment facility. Collection and transportation of the waste to the treatment plant is not included. From cradle, i.e. including all upstream activities. The activity ends with the waste being treated and waste-specific emissions from the incineration process and auxiliary material consumption for flue gas cleaning are released to the environment (air and water). Infrastructure and waste-specific energy demands for Municipal Solid Waste Incineration (MSWI) and net energy generation are included.
treatment of sewage sludge, 70% water, WWT-SLF, waste wood, untreated, municipal incineration | ordinary transforming activity | Waste Treatment & Recycling | 3821:Treatment and disposal of non-hazardous waste | E - Water supply; sewerage, waste management and remediation activities | sewage sludge, 70% water, WWT-SLF, waste wood, untreated | 39920: Sewage sludge | sewage sludge, 70% water, WWT-SLF, waste wood, untreated' is a liquid waste under the category of industrial wastes. It is generated in wastewater treatment (WWT) of leachate from the sanitary landfilling (SLF) of 'waste wood, untreated'. 'sewage sludge, 70% water, WWT-SLF, waste wood, untreated' contains the following fractions: 100% sewage sludge with 70% water content. By the database default (and per unit of reference product),'sewage sludge, 70% water, WWT-SLF, waste wood, untreated' has 70% water on wet mass basis (30% dry matter) and Carbon present is of both fossil (0.75% on a dry matter basis), and non-fossil origin (46.64% on a dry matter basis). It has no heating value. This kind of by-product (recyclable or waste) is generated in a specific treatment process, and as such is not intended to be used as for modelling waste outputs from other activities. In the ecoinvent database, treatment option/s for this by-product include: thermal (municipal incineration). Based on the aforementioned treatments, this by-product receives, it is a non-hazardous waste This by-product can be modelled on two levels: treatment activity and market activity. The former one refers to the specific technology treating the by-product while the latter level represents a mix of treatments. Users are encouraged to inspect the modelling assumptions of the treatment activities and when selecting the market to additionally inspect the treatment mix. Collection and transportation of this by-product is accounted in the respective market activity, users are advised to inspect and modify the average transportation distances for a case specific modelling. |  | Waste | ecoQuery: https://ecoquery.ecoinvent.org/3.12/cutoff/dataset/28842/documentation The process represents the treatment of a waste (sewage sludge) that is exclusively produced from another waste treatment. Municipal incineration is the controlled combustion of a waste. Sewage sludge with 70% water is generated during wastewater treatement (WWT) of leachate from the sanitary landfilling (SLF) of 'waste wood, untreated'. Recommended use of this dataset: to be used within the specific chain of treatments for 'waste wood, untreated'. Share of biogenic carbon in the sludge: 98.417%. The activity starts with the waste being available at the gate of the treatment facility. Collection and transportation of the waste to the treatment plant is not included. From cradle, i.e. including all upstream activities. The activity ends with the waste being treated and waste-specific emissions from the incineration process and auxiliary material consumption for flue gas cleaning are released to the environment (air and water). Infrastructure and waste-specific energy demands for Municipal Solid Waste Incineration (MSWI) and net energy generation are included.
treatment of sewage sludge, 70% water, WWT-SLF, waste wood, untreated, municipal incineration | ordinary transforming activity | Waste Treatment & Recycling | 3821:Treatment and disposal of non-hazardous waste | E - Water supply; sewerage, waste management and remediation activities | electricity, for reuse in municipal waste incineration only | 17100: Electrical energy | This product represents electrical energy measured in kWh. If electricity is taken from a market for electricity, the transmission infrastructure, country-specific losses and transformation losses (for markets for medium and low voltage) are included. Covers voltages between 1kV and 24 kV. Electricity that is produced internally in the incineration plant. Excess electricity is fed into 'market for electricity, medium voltage'. |  | allocatable product | ecoQuery: https://ecoquery.ecoinvent.org/3.12/cutoff/dataset/29263/documentation The process represents the treatment of a waste (sewage sludge) that is exclusively produced from another waste treatment. Municipal incineration is the controlled combustion of a waste. Sewage sludge with 70% water is generated during wastewater treatement (WWT) of leachate from the sanitary landfilling (SLF) of 'waste wood, untreated'. Recommended use of this dataset: to be used within the specific chain of treatments for 'waste wood, untreated'. Share of biogenic carbon in the sludge: 98.417%. The activity starts with the waste being available at the gate of the treatment facility. Collection and transportation of the waste to the treatment plant is not included. From cradle, i.e. including all upstream activities. The activity ends with the waste being treated and waste-specific emissions from the incineration process and auxiliary material consumption for flue gas cleaning are released to the environment (air and water). Infrastructure and waste-specific energy demands for Municipal Solid Waste Incineration (MSWI) and net energy generation are included.
treatment of sewage sludge, 70% water, WWT-SLF, waste wood, untreated, municipal incineration | ordinary transforming activity | Waste Treatment & Recycling | 3821:Treatment and disposal of non-hazardous waste | E - Water supply; sewerage, waste management and remediation activities | heat, for reuse in municipal waste incineration only | 17300: Steam and hot water | The heat is produced in treatment activities and usually reused in the activity itself. Excess heat is fed in 'market for heat district or industrial, other than natural gas'. |  | allocatable product | ecoQuery: https://ecoquery.ecoinvent.org/3.12/cutoff/dataset/28729/documentation The process represents the treatment of a waste (sewage sludge) that is exclusively produced from another waste treatment. Municipal incineration is the controlled combustion of a waste. Sewage sludge with 70% water is generated during wastewater treatement (WWT) of leachate from the sanitary landfilling (SLF) of 'waste wood, untreated'. Recommended use of this dataset: to be used within the specific chain of treatments for 'waste wood, untreated'. Share of biogenic carbon in the sludge: 98.417%. The activity starts with the waste being available at the gate of the treatment facility. Collection and transportation of the waste to the treatment plant is not included. From cradle, i.e. including all upstream activities. The activity ends with the waste being treated and waste-specific emissions from the incineration process and auxiliary material consumption for flue gas cleaning are released to the environment (air and water). Infrastructure and waste-specific energy demands for Municipal Solid Waste Incineration (MSWI) and net energy generation are included.
treatment of sewage sludge, 70% water, WWT-SLF, waste wood, untreated, municipal incineration FAE | ordinary transforming activity | Waste Treatment & Recycling | 3821:Treatment and disposal of non-hazardous waste | E - Water supply; sewerage, waste management and remediation activities | heat, for reuse in municipal waste incineration only | 17300: Steam and hot water | The heat is produced in treatment activities and usually reused in the activity itself. Excess heat is fed in 'market for heat district or industrial, other than natural gas'. |  | allocatable product | ecoQuery: https://ecoquery.ecoinvent.org/3.12/cutoff/dataset/28397/documentation The process represents the treatment of a waste (sewage sludge) that is exclusively produced from another waste treatment. Municipal incineration is the controlled combustion of a waste. Sewage sludge with 70% water is generated during wastewater treatement (WWT) of leachate from the sanitary landfilling (SLF) of 'waste wood, untreated'. Recommended use of this dataset: to be used within the specific chain of treatments for 'waste wood, untreated'. Share of biogenic carbon in the sludge: 98.376%. The activity starts with the waste being available at the gate of the treatment facility. Collection and transportation of the waste to the treatment plant is not included. From cradle, i.e. including all upstream activities. The activity ends with the waste being treated and waste-specific emissions from the incineration process and auxiliary material consumption for flue gas cleaning are released to the environment (air and water). Infrastructure and waste-specific energy demands for Municipal Solid Waste Incineration (MSWI) and net energy generation are included.
treatment of sewage sludge, 70% water, WWT-SLF, waste wood, untreated, municipal incineration FAE | ordinary transforming activity | Waste Treatment & Recycling | 3821:Treatment and disposal of non-hazardous waste | E - Water supply; sewerage, waste management and remediation activities | sewage sludge, 70% water, WWT-SLF, waste wood, untreated | 39920: Sewage sludge | sewage sludge, 70% water, WWT-SLF, waste wood, untreated' is a liquid waste under the category of industrial wastes. It is generated in wastewater treatment (WWT) of leachate from the sanitary landfilling (SLF) of 'waste wood, untreated'. 'sewage sludge, 70% water, WWT-SLF, waste wood, untreated' contains the following fractions: 100% sewage sludge with 70% water content. By the database default (and per unit of reference product),'sewage sludge, 70% water, WWT-SLF, waste wood, untreated' has 70% water on wet mass basis (30% dry matter) and Carbon present is of both fossil (0.75% on a dry matter basis), and non-fossil origin (46.64% on a dry matter basis). It has no heating value. This kind of by-product (recyclable or waste) is generated in a specific treatment process, and as such is not intended to be used as for modelling waste outputs from other activities. In the ecoinvent database, treatment option/s for this by-product include: thermal (municipal incineration). Based on the aforementioned treatments, this by-product receives, it is a non-hazardous waste This by-product can be modelled on two levels: treatment activity and market activity. The former one refers to the specific technology treating the by-product while the latter level represents a mix of treatments. Users are encouraged to inspect the modelling assumptions of the treatment activities and when selecting the market to additionally inspect the treatment mix. Collection and transportation of this by-product is accounted in the respective market activity, users are advised to inspect and modify the average transportation distances for a case specific modelling. |  | Waste | ecoQuery: https://ecoquery.ecoinvent.org/3.12/cutoff/dataset/28501/documentation The process represents the treatment of a waste (sewage sludge) that is exclusively produced from another waste treatment. Municipal incineration is the controlled combustion of a waste. Sewage sludge with 70% water is generated during wastewater treatement (WWT) of leachate from the sanitary landfilling (SLF) of 'waste wood, untreated'. Recommended use of this dataset: to be used within the specific chain of treatments for 'waste wood, untreated'. Share of biogenic carbon in the sludge: 98.376%. The activity starts with the waste being available at the gate of the treatment facility. Collection and transportation of the waste to the treatment plant is not included. From cradle, i.e. including all upstream activities. The activity ends with the waste being treated and waste-specific emissions from the incineration process and auxiliary material consumption for flue gas cleaning are released to the environment (air and water). Infrastructure and waste-specific energy demands for Municipal Solid Waste Incineration (MSWI) and net energy generation are included.
treatment of sewage sludge, 70% water, WWT-SLF, waste wood, untreated, municipal incineration FAE | ordinary transforming activity | Waste Treatment & Recycling | 3821:Treatment and disposal of non-hazardous waste | E - Water supply; sewerage, waste management and remediation activities | electricity, for reuse in municipal waste incineration only | 17100: Electrical energy | This product represents electrical energy measured in kWh. If electricity is taken from a market for electricity, the transmission infrastructure, country-specific losses and transformation losses (for markets for medium and low voltage) are included. Covers voltages between 1kV and 24 kV. Electricity that is produced internally in the incineration plant. Excess electricity is fed into 'market for electricity, medium voltage'. |  | allocatable product | ecoQuery: https://ecoquery.ecoinvent.org/3.12/cutoff/dataset/28929/documentation The process represents the treatment of a waste (sewage sludge) that is exclusively produced from another waste treatment. Municipal incineration is the controlled combustion of a waste. Sewage sludge with 70% water is generated during wastewater treatement (WWT) of leachate from the sanitary landfilling (SLF) of 'waste wood, untreated'. Recommended use of this dataset: to be used within the specific chain of treatments for 'waste wood, untreated'. Share of biogenic carbon in the sludge: 98.376%. The activity starts with the waste being available at the gate of the treatment facility. Collection and transportation of the waste to the treatment plant is not included. From cradle, i.e. including all upstream activities. The activity ends with the waste being treated and waste-specific emissions from the incineration process and auxiliary material consumption for flue gas cleaning are released to the environment (air and water). Infrastructure and waste-specific energy demands for Municipal Solid Waste Incineration (MSWI) and net energy generation are included.
treatment of sewage sludge, 70% water, WWT-SLF, wood ash mixture, pure, municipal incineration | ordinary transforming activity | Waste Treatment & Recycling | 3821:Treatment and disposal of non-hazardous waste | E - Water supply; sewerage, waste management and remediation activities | sewage sludge, 70% water, WWT-SLF, wood ash mixture, pure | 39920: Sewage sludge | sewage sludge, 70% water, WWT-SLF, wood ash mixture, pure' is a liquid waste under the category of industrial wastes. It is generated in wastewater treatment (WWT) of leachate from the sanitary landfilling (SLF) of 'wood ash mixture, pure'. 'sewage sludge, 70% water, WWT-SLF, wood ash mixture, pure' contains the following fractions: 100% sewage sludge with 70% water content. By the database default (and per unit of reference product),'sewage sludge, 70% water, WWT-SLF, wood ash mixture, pure' has 70% water on wet mass basis (30% dry matter) and Carbon present is of both fossil (1% on a dry matter basis), and non-fossil origin (0.4% on a dry matter basis). It has no heating value. This kind of by-product (recyclable or waste) is generated in a specific treatment process, and as such is not intended to be used as for modelling waste outputs from other activities. In the ecoinvent database, treatment option/s for this by-product include: thermal (municipal incineration). Based on the aforementioned treatments, this by-product receives, it is a non-hazardous waste This by-product can be modelled on two levels: treatment activity and market activity. The former one refers to the specific technology treating the by-product while the latter level represents a mix of treatments. Users are encouraged to inspect the modelling assumptions of the treatment activities and when selecting the market to additionally inspect the treatment mix. Collection and transportation of this by-product is accounted in the respective market activity, users are advised to inspect and modify the average transportation distances for a case specific modelling. |  | Waste | ecoQuery: https://ecoquery.ecoinvent.org/3.12/cutoff/dataset/27751/documentation The process represents the treatment of a waste (sewage sludge) that is exclusively produced from another waste treatment. Municipal incineration is the controlled combustion of a waste. Sewage sludge with 70% water is generated during wastewater treatement (WWT) of leachate from the sanitary landfilling (SLF) of 'wood ash mixture, pure'. Recommended use of this dataset: to be used within the specific chain of treatments for 'wood ash mixture, pure'. Share of biogenic carbon in the sludge: 28.132%. The activity starts with the waste being available at the gate of the treatment facility. Collection and transportation of the waste to the treatment plant is not included. From cradle, i.e. including all upstream activities. The activity ends with the waste being treated and waste-specific emissions from the incineration process and auxiliary material consumption for flue gas cleaning are released to the environment (air and water). Infrastructure and waste-specific energy demands for Municipal Solid Waste Incineration (MSWI) and net energy generation are included.
treatment of sewage sludge, 70% water, WWT-SLF, wood ash mixture, pure, municipal incineration FAE | ordinary transforming activity | Waste Treatment & Recycling | 3821:Treatment and disposal of non-hazardous waste | E - Water supply; sewerage, waste management and remediation activities | sewage sludge, 70% water, WWT-SLF, wood ash mixture, pure | 39920: Sewage sludge | sewage sludge, 70% water, WWT-SLF, wood ash mixture, pure' is a liquid waste under the category of industrial wastes. It is generated in wastewater treatment (WWT) of leachate from the sanitary landfilling (SLF) of 'wood ash mixture, pure'. 'sewage sludge, 70% water, WWT-SLF, wood ash mixture, pure' contains the following fractions: 100% sewage sludge with 70% water content. By the database default (and per unit of reference product),'sewage sludge, 70% water, WWT-SLF, wood ash mixture, pure' has 70% water on wet mass basis (30% dry matter) and Carbon present is of both fossil (1% on a dry matter basis), and non-fossil origin (0.4% on a dry matter basis). It has no heating value. This kind of by-product (recyclable or waste) is generated in a specific treatment process, and as such is not intended to be used as for modelling waste outputs from other activities. In the ecoinvent database, treatment option/s for this by-product include: thermal (municipal incineration). Based on the aforementioned treatments, this by-product receives, it is a non-hazardous waste This by-product can be modelled on two levels: treatment activity and market activity. The former one refers to the specific technology treating the by-product while the latter level represents a mix of treatments. Users are encouraged to inspect the modelling assumptions of the treatment activities and when selecting the market to additionally inspect the treatment mix. Collection and transportation of this by-product is accounted in the respective market activity, users are advised to inspect and modify the average transportation distances for a case specific modelling. |  | Waste | ecoQuery: https://ecoquery.ecoinvent.org/3.12/cutoff/dataset/28226/documentation The process represents the treatment of a waste (sewage sludge) that is exclusively produced from another waste treatment. Municipal incineration is the controlled combustion of a waste. Sewage sludge with 70% water is generated during wastewater treatement (WWT) of leachate from the sanitary landfilling (SLF) of 'wood ash mixture, pure'. Recommended use of this dataset: to be used within the specific chain of treatments for 'wood ash mixture, pure'. Share of biogenic carbon in the sludge: 28.015%. The activity starts with the waste being available at the gate of the treatment facility. Collection and transportation of the waste to the treatment plant is not included. From cradle, i.e. including all upstream activities. The activity ends with the waste being treated and waste-specific emissions from the incineration process and auxiliary material consumption for flue gas cleaning are released to the environment (air and water). Infrastructure and waste-specific energy demands for Municipal Solid Waste Incineration (MSWI) and net energy generation are included.
treatment of sewage sludge, 70% water, WWT-SLF[W], waste plastic, consumer electronics, municipal incineration | ordinary transforming activity | Waste Treatment & Recycling | 3821:Treatment and disposal of non-hazardous waste | E - Water supply; sewerage, waste management and remediation activities | sewage sludge, 70% water, WWT-SLF[W], waste plastic, consumer electronics | 39920: Sewage sludge | sewage sludge, 70% water, WWT-SLF[W], waste plastic, consumer electronics' is a liquid waste under the category of industrial wastes. It is generated in wastewater treatment (WWT) of leachate from the sanitary landfilling (SLF) of 'waste plastic, consumer electronics' having wet (W) infiltration class. 'sewage sludge, 70% water, WWT-SLF[W], waste plastic, consumer electronics' contains the following fractions: 100% sewage sludge with 70% water content. By the database default (and per unit of reference product),'sewage sludge, 70% water, WWT-SLF[W], waste plastic, consumer electronics' has 70% water on wet mass basis (30% dry matter) and Carbon present is of only fossil origin (25.6% on a dry matter basis). It has no heating value. This kind of by-product (recyclable or waste) is generated in a specific treatment process, and as such is not intended to be used as for modelling waste outputs from other activities. In the ecoinvent database, treatment option/s for this by-product include: thermal (municipal incineration). Based on the aforementioned treatments, this by-product receives, it is a non-hazardous waste This by-product can be modelled on two levels: treatment activity and market activity. The former one refers to the specific technology treating the by-product while the latter level represents a mix of treatments. Users are encouraged to inspect the modelling assumptions of the treatment activities and when selecting the market to additionally inspect the treatment mix. Collection and transportation of this by-product is accounted in the respective market activity, users are advised to inspect and modify the average transportation distances for a case specific modelling. |  | Waste | ecoQuery: https://ecoquery.ecoinvent.org/3.12/cutoff/dataset/29999/documentation The process represents the treatment of a waste (sewage sludge) that is exclusively produced from another waste treatment. Municipal incineration is the controlled combustion of a waste. Sewage sludge with 70% water is generated during wastewater treatement (WWT) of leachate from the sanitary landfilling (SLF) of 'waste plastic, consumer electronics' having wet (W) infiltration class. Recommended use of this dataset: to be used within the specific chain of treatments for 'waste plastic, consumer electronics'. Share of biogenic carbon in the sludge: 0%. The activity starts with the waste being available at the gate of the treatment facility. Collection and transportation of the waste to the treatment plant is not included. From cradle, i.e. including all upstream activities. The activity ends with the waste being treated and waste-specific emissions from the incineration process and auxiliary material consumption for flue gas cleaning are released to the environment (air and water). Infrastructure and waste-specific energy demands for Municipal Solid Waste Incineration (MSWI) and net energy generation are included.
treatment of sewage sludge, 75% water, WWT, condensate from light oil boiler, sanitary landfill | ordinary transforming activity | Waste Treatment & Recycling | 3821:Treatment and disposal of non-hazardous waste | E - Water supply; sewerage, waste management and remediation activities | sewage sludge, 75% water, WWT, condensate from light oil boiler | 39920: Sewage sludge | sewage sludge, 75% water, WWT, condensate from light oil boiler' is a liquid waste under the category of industrial wastes. This sewage sludge is produced exclusively in the wastewater treatment (WWT) of 'condensate from light oil boiler'. The composition of the sewage sludge, is specific to and dependent on the original composition of 'condensate from light oil boiler'. 'sewage sludge, 75% water, WWT, condensate from light oil boiler' contain the following fractions: 100% sewage sludge with 75% water content. By the database default (and per unit of reference product),'sewage sludge, 75% water, WWT, condensate from light oil boiler' has 70% water on wet mass basis (25% dry matter) and Carbon present is of only fossil origin (25.82% on a dry matter basis). It has a higher heating value of 9.96 MJ/kg and a lower heating value of 2.66 MJ/kg . This kind of by-product (recyclable or waste) is generated in a specific treatment process, and as such is not intended to be used as for modelling waste outputs from other activities. In the ecoinvent database, treatment option/s for this by-product include: deposition (sanitary landfill). Based on the aforementioned treatments, this by-product receives, it is a non-hazardous waste. This by-product can be modelled on two levels: treatment activity and market activity. The former one refers to the specific technology treating the by-product while the latter level represents a mix of treatments. Users are encouraged to inspect the modelling assumptions of the treatment activities and when selecting the market to additionally inspect the treatment mix. Collection and transportation of this by-product is accounted in the respective market activity, users are advised to inspect and modify the average transportation distances for a case specific modelling. |  | Waste | ecoQuery: https://ecoquery.ecoinvent.org/3.12/cutoff/dataset/25907/documentation The process represents the treatment of a waste (sewage sludge) that is exclusively generated from another waste treatment. Sewage sludge is generated in the wastewater treatment (WWT) of 'condensate from light oil boiler'. Recommended use of this dataset: to be used within the specific chain of treatments for 'condensate from light oil boiler'. Share of biogenic carbon in the sludge: 0%. Landfill gas capture and utilisation generates 0.03321 kWh of electricity and 0.0599 MJ of useful heat. 0.002598 kg waste mass remains in the landfill even after the long term period. The activity starts with the waste being available at the gate of the treatment facility. Collection and transportation of the waste to the treatment plant is not included. From cradle, i.e. including all upstream activities. The activity ends with the waste being treated and waste-specific emissions from the landfill are released to the environment (air due to landfil gas and water due to landfil leachate).
treatment of sewage sludge, 75% water, WWT, condensate from light oil boiler, sanitary landfill | ordinary transforming activity | Waste Treatment & Recycling | 3821:Treatment and disposal of non-hazardous waste | E - Water supply; sewerage, waste management and remediation activities | electricity, medium voltage | 17100: Electrical energy | This product represents electrical energy measured in kWh. If electricity is taken from a market for electricity, the transmission infrastructure, country-specific losses and transformation losses (for markets for medium and low voltage) are included. Covers voltages between 1kV and 24 kV. |  | allocatable product | ecoQuery: https://ecoquery.ecoinvent.org/3.12/cutoff/dataset/26219/documentation The process represents the treatment of a waste (sewage sludge) that is exclusively generated from another waste treatment. Sewage sludge is generated in the wastewater treatment (WWT) of 'condensate from light oil boiler'. Recommended use of this dataset: to be used within the specific chain of treatments for 'condensate from light oil boiler'. Share of biogenic carbon in the sludge: 0%. Landfill gas capture and utilisation generates 0.03321 kWh of electricity and 0.0599 MJ of useful heat. 0.002598 kg waste mass remains in the landfill even after the long term period. The activity starts with the waste being available at the gate of the treatment facility. Collection and transportation of the waste to the treatment plant is not included. From cradle, i.e. including all upstream activities. The activity ends with the waste being treated and waste-specific emissions from the landfill are released to the environment (air due to landfil gas and water due to landfil leachate).
treatment of sewage sludge, 75% water, WWT, condensate from light oil boiler, sanitary landfill | ordinary transforming activity | Waste Treatment & Recycling | 3821:Treatment and disposal of non-hazardous waste | E - Water supply; sewerage, waste management and remediation activities | heat, district or industrial, other than natural gas | 17300: Steam and hot water | This product represents heat measured in MJ. The heat is produced through various other means than natural gas. This includes burning of biomethane in gas turbine; biogas in co-gen gas engine; anthracite, coal, lignite briquettes and coke in stove; hardwood, logs, softwood, wood chips, wood pellets in furnaces and wood heaters; light fuel oil in boilers. Also contributing are heat from heat pumps and solar collectors. The dataset is targeted for district and industrial-scale heating. |  | allocatable product | ecoQuery: https://ecoquery.ecoinvent.org/3.12/cutoff/dataset/25955/documentation The process represents the treatment of a waste (sewage sludge) that is exclusively generated from another waste treatment. Sewage sludge is generated in the wastewater treatment (WWT) of 'condensate from light oil boiler'. Recommended use of this dataset: to be used within the specific chain of treatments for 'condensate from light oil boiler'. Share of biogenic carbon in the sludge: 0%. Landfill gas capture and utilisation generates 0.03321 kWh of electricity and 0.0599 MJ of useful heat. 0.002598 kg waste mass remains in the landfill even after the long term period. The activity starts with the waste being available at the gate of the treatment facility. Collection and transportation of the waste to the treatment plant is not included. From cradle, i.e. including all upstream activities. The activity ends with the waste being treated and waste-specific emissions from the landfill are released to the environment (air due to landfil gas and water due to landfil leachate).
treatment of sewage sludge, 75% water, WWT, heat carrier liquid, 40% C3H8O2, sanitary landfill | ordinary transforming activity | Waste Treatment & Recycling | 3821:Treatment and disposal of non-hazardous waste | E - Water supply; sewerage, waste management and remediation activities | electricity, medium voltage | 17100: Electrical energy | This product represents electrical energy measured in kWh. If electricity is taken from a market for electricity, the transmission infrastructure, country-specific losses and transformation losses (for markets for medium and low voltage) are included. Covers voltages between 1kV and 24 kV. |  | allocatable product | ecoQuery: https://ecoquery.ecoinvent.org/3.12/cutoff/dataset/27411/documentation The process represents the treatment of a waste (sewage sludge) that is exclusively generated from another waste treatment. Sewage sludge is generated in the wastewater treatment (WWT) of 'heat carrier liquid, 40% C3H8O2'. Recommended use of this dataset: to be used within the specific chain of treatments for 'heat carrier liquid, 40% C3H8O2'. Share of biogenic carbon in the sludge: 0%. Landfill gas capture and utilisation generates 0.03321 kWh of electricity and 0.0599 MJ of useful heat. 0.002598 kg waste mass remains in the landfill even after the long term period. The activity starts with the waste being available at the gate of the treatment facility. Collection and transportation of the waste to the treatment plant is not included. From cradle, i.e. including all upstream activities. The activity ends with the waste being treated and waste-specific emissions from the landfill are released to the environment (air due to landfil gas and water due to landfil leachate).
treatment of sewage sludge, 75% water, WWT, heat carrier liquid, 40% C3H8O2, sanitary landfill | ordinary transforming activity | Waste Treatment & Recycling | 3821:Treatment and disposal of non-hazardous waste | E - Water supply; sewerage, waste management and remediation activities | sewage sludge, 75% water, WWT, heat carrier liquid, 40% C3H8O2 | 39920: Sewage sludge | sewage sludge, 75% water, WWT, heat carrier liquid, 40% C3H8O2' is a liquid waste under the category of industrial wastes. This sewage sludge is produced exclusively in the wastewater treatment (WWT) of 'heat carrier liquid, 40% C3H8O2'. The composition of the sewage sludge, is specific to and dependent on the original composition of 'heat carrier liquid, 40% C3H8O2'. 'sewage sludge, 75% water, WWT, heat carrier liquid, 40% C3H8O2' contain the following fractions: 100% sewage sludge with 75% water content. By the database default (and per unit of reference product),'sewage sludge, 75% water, WWT, heat carrier liquid, 40% C3H8O2' has 75% water on wet mass basis (25% dry matter) and Carbon present is of only fossil origin (56.54% on a dry matter basis). It has a higher heating value of 25.3 MJ/kg and a lower heating value of 17.18 MJ/kg . This kind of by-product (recyclable or waste) is generated in a specific treatment process, and as such is not intended to be used as for modelling waste outputs from other activities. In the ecoinvent database, treatment option/s for this by-product include: deposition (sanitary landfill). Based on the aforementioned treatments, this by-product receives, it is a non-hazardous waste. This by-product can be modelled on two levels: treatment activity and market activity. The former one refers to the specific technology treating the by-product while the latter level represents a mix of treatments. Users are encouraged to inspect the modelling assumptions of the treatment activities and when selecting the market to additionally inspect the treatment mix. Collection and transportation of this by-product is accounted in the respective market activity, users are advised to inspect and modify the average transportation distances for a case specific modelling. |  | Waste | ecoQuery: https://ecoquery.ecoinvent.org/3.12/cutoff/dataset/26140/documentation The process represents the treatment of a waste (sewage sludge) that is exclusively generated from another waste treatment. Sewage sludge is generated in the wastewater treatment (WWT) of 'heat carrier liquid, 40% C3H8O2'. Recommended use of this dataset: to be used within the specific chain of treatments for 'heat carrier liquid, 40% C3H8O2'. Share of biogenic carbon in the sludge: 0%. Landfill gas capture and utilisation generates 0.03321 kWh of electricity and 0.0599 MJ of useful heat. 0.002598 kg waste mass remains in the landfill even after the long term period. The activity starts with the waste being available at the gate of the treatment facility. Collection and transportation of the waste to the treatment plant is not included. From cradle, i.e. including all upstream activities. The activity ends with the waste being treated and waste-specific emissions from the landfill are released to the environment (air due to landfil gas and water due to landfil leachate).
treatment of sewage sludge, 75% water, WWT, heat carrier liquid, 40% C3H8O2, sanitary landfill | ordinary transforming activity | Waste Treatment & Recycling | 3821:Treatment and disposal of non-hazardous waste | E - Water supply; sewerage, waste management and remediation activities | heat, district or industrial, other than natural gas | 17300: Steam and hot water | This product represents heat measured in MJ. The heat is produced through various other means than natural gas. This includes burning of biomethane in gas turbine; biogas in co-gen gas engine; anthracite, coal, lignite briquettes and coke in stove; hardwood, logs, softwood, wood chips, wood pellets in furnaces and wood heaters; light fuel oil in boilers. Also contributing are heat from heat pumps and solar collectors. The dataset is targeted for district and industrial-scale heating. |  | allocatable product | ecoQuery: https://ecoquery.ecoinvent.org/3.12/cutoff/dataset/27126/documentation The process represents the treatment of a waste (sewage sludge) that is exclusively generated from another waste treatment. Sewage sludge is generated in the wastewater treatment (WWT) of 'heat carrier liquid, 40% C3H8O2'. Recommended use of this dataset: to be used within the specific chain of treatments for 'heat carrier liquid, 40% C3H8O2'. Share of biogenic carbon in the sludge: 0%. Landfill gas capture and utilisation generates 0.03321 kWh of electricity and 0.0599 MJ of useful heat. 0.002598 kg waste mass remains in the landfill even after the long term period. The activity starts with the waste being available at the gate of the treatment facility. Collection and transportation of the waste to the treatment plant is not included. From cradle, i.e. including all upstream activities. The activity ends with the waste being treated and waste-specific emissions from the landfill are released to the environment (air due to landfil gas and water due to landfil leachate).
treatment of sewage sludge, 75% water, WWT, rainwater mineral oil storage, sanitary landfill | ordinary transforming activity | Waste Treatment & Recycling | 3821:Treatment and disposal of non-hazardous waste | E - Water supply; sewerage, waste management and remediation activities | electricity, medium voltage | 17100: Electrical energy | This product represents electrical energy measured in kWh. If electricity is taken from a market for electricity, the transmission infrastructure, country-specific losses and transformation losses (for markets for medium and low voltage) are included. Covers voltages between 1kV and 24 kV. |  | allocatable product | ecoQuery: https://ecoquery.ecoinvent.org/3.12/cutoff/dataset/26007/documentation The process represents the treatment of a waste (sewage sludge) that is exclusively generated from another waste treatment. Sewage sludge is generated in the wastewater treatment (WWT) of 'rainwater mineral oil storage'. Recommended use of this dataset: to be used within the specific chain of treatments for 'rainwater mineral oil storage'. Share of biogenic carbon in the sludge: 0%. Landfill gas capture and utilisation generates 0.03321 kWh of electricity and 0.0599 MJ of useful heat. 0.002598 kg waste mass remains in the landfill even after the long term period. The activity starts with the waste being available at the gate of the treatment facility. Collection and transportation of the waste to the treatment plant is not included. From cradle, i.e. including all upstream activities. The activity ends with the waste being treated and waste-specific emissions from the landfill are released to the environment (air due to landfil gas and water due to landfil leachate).
treatment of sewage sludge, 75% water, WWT, rainwater mineral oil storage, sanitary landfill | ordinary transforming activity | Waste Treatment & Recycling | 3821:Treatment and disposal of non-hazardous waste | E - Water supply; sewerage, waste management and remediation activities | heat, district or industrial, other than natural gas | 17300: Steam and hot water | This product represents heat measured in MJ. The heat is produced through various other means than natural gas. This includes burning of biomethane in gas turbine; biogas in co-gen gas engine; anthracite, coal, lignite briquettes and coke in stove; hardwood, logs, softwood, wood chips, wood pellets in furnaces and wood heaters; light fuel oil in boilers. Also contributing are heat from heat pumps and solar collectors. The dataset is targeted for district and industrial-scale heating. |  | allocatable product | ecoQuery: https://ecoquery.ecoinvent.org/3.12/cutoff/dataset/25720/documentation The process represents the treatment of a waste (sewage sludge) that is exclusively generated from another waste treatment. Sewage sludge is generated in the wastewater treatment (WWT) of 'rainwater mineral oil storage'. Recommended use of this dataset: to be used within the specific chain of treatments for 'rainwater mineral oil storage'. Share of biogenic carbon in the sludge: 0%. Landfill gas capture and utilisation generates 0.03321 kWh of electricity and 0.0599 MJ of useful heat. 0.002598 kg waste mass remains in the landfill even after the long term period. The activity starts with the waste being available at the gate of the treatment facility. Collection and transportation of the waste to the treatment plant is not included. From cradle, i.e. including all upstream activities. The activity ends with the waste being treated and waste-specific emissions from the landfill are released to the environment (air due to landfil gas and water due to landfil leachate).
treatment of sewage sludge, 75% water, WWT, rainwater mineral oil storage, sanitary landfill | ordinary transforming activity | Waste Treatment & Recycling | 3821:Treatment and disposal of non-hazardous waste | E - Water supply; sewerage, waste management and remediation activities | sewage sludge, 75% water, WWT, rainwater mineral oil storage | 39920: Sewage sludge | sewage sludge, 75% water, WWT, rainwater mineral oil storage' is a liquid waste under the category of industrial wastes. This sewage sludge is produced exclusively in the wastewater treatment (WWT) of 'rainwater mineral oil storage'. The composition of the sewage sludge, is specific to and dependent on the original composition of 'rainwater mineral oil storage'. 'sewage sludge, 75% water, WWT, rainwater mineral oil storage' contain the following fractions: 100% sewage sludge with 75% water content. By the database default (and per unit of reference product),'sewage sludge, 75% water, WWT, rainwater mineral oil storage' has 75% water on wet mass basis (25% dry matter) and Carbon present is of only fossil origin (29.19% on a dry matter basis). It has a higher heating value of 11.81 MJ/kg and a lower heating value of 4.42 MJ/kg . This kind of by-product (recyclable or waste) is generated in a specific treatment process, and as such is not intended to be used as for modelling waste outputs from other activities. In the ecoinvent database, treatment option/s for this by-product include: deposition (sanitary landfill). Based on the aforementioned treatments, this by-product receives, it is a non-hazardous waste. This by-product can be modelled on two levels: treatment activity and market activity. The former one refers to the specific technology treating the by-product while the latter level represents a mix of treatments. Users are encouraged to inspect the modelling assumptions of the treatment activities and when selecting the market to additionally inspect the treatment mix. Collection and transportation of this by-product is accounted in the respective market activity, users are advised to inspect and modify the average transportation distances for a case specific modelling. |  | Waste | ecoQuery: https://ecoquery.ecoinvent.org/3.12/cutoff/dataset/25341/documentation The process represents the treatment of a waste (sewage sludge) that is exclusively generated from another waste treatment. Sewage sludge is generated in the wastewater treatment (WWT) of 'rainwater mineral oil storage'. Recommended use of this dataset: to be used within the specific chain of treatments for 'rainwater mineral oil storage'. Share of biogenic carbon in the sludge: 0%. Landfill gas capture and utilisation generates 0.03321 kWh of electricity and 0.0599 MJ of useful heat. 0.002598 kg waste mass remains in the landfill even after the long term period. The activity starts with the waste being available at the gate of the treatment facility. Collection and transportation of the waste to the treatment plant is not included. From cradle, i.e. including all upstream activities. The activity ends with the waste being treated and waste-specific emissions from the landfill are released to the environment (air due to landfil gas and water due to landfil leachate).
treatment of sewage sludge, 75% water, WWT, WW from ammonium paratungstate production, sanitary landfill | ordinary transforming activity | Waste Treatment & Recycling | 3821:Treatment and disposal of non-hazardous waste | E - Water supply; sewerage, waste management and remediation activities | sewage sludge, 75% water, WWT, WW from ammonium paratungstate production | 39920: Sewage sludge | sewage sludge, 75% water, WWT, WW from ammonium paratungstate production' is a liquid waste under the category of industrial wastes. This sewage sludge is produced exclusively in the wastewater treatment (WWT) of 'WW from ammonium paratungstate production'. The composition of the sewage sludge, is specific to and dependent on the original composition of 'WW from ammonium paratungstate production'. 'sewage sludge, 75% water, WWT, WW from ammonium paratungstate production' contain the following fractions: 100% sewage sludge with 75% water content. By the database default (and per unit of reference product),'sewage sludge, 75% water, WWT, WW from ammonium paratungstate production' has 75% water on wet mass basis (25% dry matter) and Carbon present is of only fossil origin (2.58% on a dry matter basis). It has no heating value. This kind of by-product (recyclable or waste) is generated in a specific treatment process, and as such is not intended to be used as for modelling waste outputs from other activities. In the ecoinvent database, treatment option/s for this by-product include: deposition (sanitary landfill). Based on the aforementioned treatments, this by-product receives, it is a non-hazardous waste. This by-product can be modelled on two levels: treatment activity and market activity. The former one refers to the specific technology treating the by-product while the latter level represents a mix of treatments. Users are encouraged to inspect the modelling assumptions of the treatment activities and when selecting the market to additionally inspect the treatment mix. Collection and transportation of this by-product is accounted in the respective market activity, users are advised to inspect and modify the average transportation distances for a case specific modelling. |  | Waste | ecoQuery: https://ecoquery.ecoinvent.org/3.12/cutoff/dataset/26365/documentation The process represents the treatment of a waste (sewage sludge) that is exclusively generated from another waste treatment. Sewage sludge is generated in the wastewater treatment (WWT) of 'wastewater from ammonium paratungstate production'. Recommended use of this dataset: to be used within the specific chain of treatments for 'wastewater from ammonium paratungstate production'. Share of biogenic carbon in the sludge: 0%. Landfill gas capture and utilisation generates 0.03321 kWh of electricity and 0.0599 MJ of useful heat. 0.002598 kg waste mass remains in the landfill even after the long term period. The activity starts with the waste being available at the gate of the treatment facility. Collection and transportation of the waste to the treatment plant is not included. From cradle, i.e. including all upstream activities. The activity ends with the waste being treated and waste-specific emissions from the landfill are released to the environment (air due to landfil gas and water due to landfil leachate).
treatment of sewage sludge, 75% water, WWT, WW from ammonium paratungstate production, sanitary landfill | ordinary transforming activity | Waste Treatment & Recycling | 3821:Treatment and disposal of non-hazardous waste | E - Water supply; sewerage, waste management and remediation activities | heat, district or industrial, other than natural gas | 17300: Steam and hot water | This product represents heat measured in MJ. The heat is produced through various other means than natural gas. This includes burning of biomethane in gas turbine; biogas in co-gen gas engine; anthracite, coal, lignite briquettes and coke in stove; hardwood, logs, softwood, wood chips, wood pellets in furnaces and wood heaters; light fuel oil in boilers. Also contributing are heat from heat pumps and solar collectors. The dataset is targeted for district and industrial-scale heating. |  | allocatable product | ecoQuery: https://ecoquery.ecoinvent.org/3.12/cutoff/dataset/26834/documentation The process represents the treatment of a waste (sewage sludge) that is exclusively generated from another waste treatment. Sewage sludge is generated in the wastewater treatment (WWT) of 'wastewater from ammonium paratungstate production'. Recommended use of this dataset: to be used within the specific chain of treatments for 'wastewater from ammonium paratungstate production'. Share of biogenic carbon in the sludge: 0%. Landfill gas capture and utilisation generates 0.03321 kWh of electricity and 0.0599 MJ of useful heat. 0.002598 kg waste mass remains in the landfill even after the long term period. The activity starts with the waste being available at the gate of the treatment facility. Collection and transportation of the waste to the treatment plant is not included. From cradle, i.e. including all upstream activities. The activity ends with the waste being treated and waste-specific emissions from the landfill are released to the environment (air due to landfil gas and water due to landfil leachate).
treatment of sewage sludge, 75% water, WWT, WW from ammonium paratungstate production, sanitary landfill | ordinary transforming activity | Waste Treatment & Recycling | 3821:Treatment and disposal of non-hazardous waste | E - Water supply; sewerage, waste management and remediation activities | electricity, medium voltage | 17100: Electrical energy | This product represents electrical energy measured in kWh. If electricity is taken from a market for electricity, the transmission infrastructure, country-specific losses and transformation losses (for markets for medium and low voltage) are included. Covers voltages between 1kV and 24 kV. |  | allocatable product | ecoQuery: https://ecoquery.ecoinvent.org/3.12/cutoff/dataset/27138/documentation The process represents the treatment of a waste (sewage sludge) that is exclusively generated from another waste treatment. Sewage sludge is generated in the wastewater treatment (WWT) of 'wastewater from ammonium paratungstate production'. Recommended use of this dataset: to be used within the specific chain of treatments for 'wastewater from ammonium paratungstate production'. Share of biogenic carbon in the sludge: 0%. Landfill gas capture and utilisation generates 0.03321 kWh of electricity and 0.0599 MJ of useful heat. 0.002598 kg waste mass remains in the landfill even after the long term period. The activity starts with the waste being available at the gate of the treatment facility. Collection and transportation of the waste to the treatment plant is not included. From cradle, i.e. including all upstream activities. The activity ends with the waste being treated and waste-specific emissions from the landfill are released to the environment (air due to landfil gas and water due to landfil leachate).
treatment of sewage sludge, 75% water, WWT, WW from black chrome coating, sanitary landfill | ordinary transforming activity | Waste Treatment & Recycling | 3821:Treatment and disposal of non-hazardous waste | E - Water supply; sewerage, waste management and remediation activities | electricity, medium voltage | 17100: Electrical energy | This product represents electrical energy measured in kWh. If electricity is taken from a market for electricity, the transmission infrastructure, country-specific losses and transformation losses (for markets for medium and low voltage) are included. Covers voltages between 1kV and 24 kV. |  | allocatable product | ecoQuery: https://ecoquery.ecoinvent.org/3.12/cutoff/dataset/26364/documentation The process represents the treatment of a waste (sewage sludge) that is exclusively generated from another waste treatment. Sewage sludge is generated in the wastewater treatment (WWT) of 'wastewater from black chrome coating'. Recommended use of this dataset: to be used within the specific chain of treatments for 'wastewater from black chrome coating'. Share of biogenic carbon in the sludge: 0%. Landfill gas capture and utilisation generates 0.03321 kWh of electricity and 0.0599 MJ of useful heat. 0.002598 kg waste mass remains in the landfill even after the long term period. The activity starts with the waste being available at the gate of the treatment facility. Collection and transportation of the waste to the treatment plant is not included. From cradle, i.e. including all upstream activities. The activity ends with the waste being treated and waste-specific emissions from the landfill are released to the environment (air due to landfil gas and water due to landfil leachate).
treatment of sewage sludge, 75% water, WWT, WW from black chrome coating, sanitary landfill | ordinary transforming activity | Waste Treatment & Recycling | 3821:Treatment and disposal of non-hazardous waste | E - Water supply; sewerage, waste management and remediation activities | sewage sludge, 75% water, WWT, WW from black chrome coating | 39920: Sewage sludge | sewage sludge, 75% water, WWT, WW from black chrome coating' is a liquid waste under the category of industrial wastes. This sewage sludge is produced exclusively in the wastewater treatment (WWT) of 'WW from black chrome coating'. The composition of the sewage sludge, is specific to and dependent on the original composition of 'WW from black chrome coating'. 'sewage sludge, 75% water, WWT, WW from black chrome coating' contain the following fractions: 100% sewage sludge with 75% water content. By the database default (and per unit of reference product),'sewage sludge, 75% water, WWT, WW from black chrome coating' has 75% water on wet mass basis (25% dry matter) and Carbon present is of only fossil origin (15% on a dry matter basis). It has a higher heating value of 5.04 MJ/kg . This kind of by-product (recyclable or waste) is generated in a specific treatment process, and as such is not intended to be used as for modelling waste outputs from other activities. In the ecoinvent database, treatment option/s for this by-product include: deposition (sanitary landfill). Based on the aforementioned treatments, this by-product receives, it is a non-hazardous waste. This by-product can be modelled on two levels: treatment activity and market activity. The former one refers to the specific technology treating the by-product while the latter level represents a mix of treatments. Users are encouraged to inspect the modelling assumptions of the treatment activities and when selecting the market to additionally inspect the treatment mix. Collection and transportation of this by-product is accounted in the respective market activity, users are advised to inspect and modify the average transportation distances for a case specific modelling. |  | Waste | ecoQuery: https://ecoquery.ecoinvent.org/3.12/cutoff/dataset/25551/documentation The process represents the treatment of a waste (sewage sludge) that is exclusively generated from another waste treatment. Sewage sludge is generated in the wastewater treatment (WWT) of 'wastewater from black chrome coating'. Recommended use of this dataset: to be used within the specific chain of treatments for 'wastewater from black chrome coating'. Share of biogenic carbon in the sludge: 0%. Landfill gas capture and utilisation generates 0.03321 kWh of electricity and 0.0599 MJ of useful heat. 0.002598 kg waste mass remains in the landfill even after the long term period. The activity starts with the waste being available at the gate of the treatment facility. Collection and transportation of the waste to the treatment plant is not included. From cradle, i.e. including all upstream activities. The activity ends with the waste being treated and waste-specific emissions from the landfill are released to the environment (air due to landfil gas and water due to landfil leachate).
treatment of sewage sludge, 75% water, WWT, WW from black chrome coating, sanitary landfill | ordinary transforming activity | Waste Treatment & Recycling | 3821:Treatment and disposal of non-hazardous waste | E - Water supply; sewerage, waste management and remediation activities | heat, district or industrial, other than natural gas | 17300: Steam and hot water | This product represents heat measured in MJ. The heat is produced through various other means than natural gas. This includes burning of biomethane in gas turbine; biogas in co-gen gas engine; anthracite, coal, lignite briquettes and coke in stove; hardwood, logs, softwood, wood chips, wood pellets in furnaces and wood heaters; light fuel oil in boilers. Also contributing are heat from heat pumps and solar collectors. The dataset is targeted for district and industrial-scale heating. |  | allocatable product | ecoQuery: https://ecoquery.ecoinvent.org/3.12/cutoff/dataset/26087/documentation The process represents the treatment of a waste (sewage sludge) that is exclusively generated from another waste treatment. Sewage sludge is generated in the wastewater treatment (WWT) of 'wastewater from black chrome coating'. Recommended use of this dataset: to be used within the specific chain of treatments for 'wastewater from black chrome coating'. Share of biogenic carbon in the sludge: 0%. Landfill gas capture and utilisation generates 0.03321 kWh of electricity and 0.0599 MJ of useful heat. 0.002598 kg waste mass remains in the landfill even after the long term period. The activity starts with the waste being available at the gate of the treatment facility. Collection and transportation of the waste to the treatment plant is not included. From cradle, i.e. including all upstream activities. The activity ends with the waste being treated and waste-specific emissions from the landfill are released to the environment (air due to landfil gas and water due to landfil leachate).
treatment of sewage sludge, 75% water, WWT, WW from ceramic production, sanitary landfill | ordinary transforming activity | Waste Treatment & Recycling | 3821:Treatment and disposal of non-hazardous waste | E - Water supply; sewerage, waste management and remediation activities | sewage sludge, 75% water, WWT, WW from ceramic production | 39920: Sewage sludge | sewage sludge, 75% water, WWT, WW from ceramic production' is a liquid waste under the category of industrial wastes. This sewage sludge is produced exclusively in the wastewater treatment (WWT) of 'WW from ceramic production'. The composition of the sewage sludge, is specific to and dependent on the original composition of 'WW from ceramic production'. 'sewage sludge, 75% water, WWT, WW from ceramic production' contain the following fractions: 100% sewage sludge with 75% water content. By the database default (and per unit of reference product),'sewage sludge, 75% water, WWT, WW from ceramic production' has 75% water on wet mass basis (25% dry matter) and Carbon present is of only fossil origin (0.59% on a dry matter basis). It has no heating value. This kind of by-product (recyclable or waste) is generated in a specific treatment process, and as such is not intended to be used as for modelling waste outputs from other activities. In the ecoinvent database, treatment option/s for this by-product include: deposition (sanitary landfill). Based on the aforementioned treatments, this by-product receives, it is a non-hazardous waste. This by-product can be modelled on two levels: treatment activity and market activity. The former one refers to the specific technology treating the by-product while the latter level represents a mix of treatments. Users are encouraged to inspect the modelling assumptions of the treatment activities and when selecting the market to additionally inspect the treatment mix. Collection and transportation of this by-product is accounted in the respective market activity, users are advised to inspect and modify the average transportation distances for a case specific modelling. |  | Waste | ecoQuery: https://ecoquery.ecoinvent.org/3.12/cutoff/dataset/27343/documentation The process represents the treatment of a waste (sewage sludge) that is exclusively generated from another waste treatment. Sewage sludge is generated in the wastewater treatment (WWT) of 'wastewater from ceramic production'. Recommended use of this dataset: to be used within the specific chain of treatments for 'wastewater from ceramic production'. Share of biogenic carbon in the sludge: 0%. Landfill gas capture and utilisation generates 0.03321 kWh of electricity and 0.0599 MJ of useful heat. 0.002598 kg waste mass remains in the landfill even after the long term period. The activity starts with the waste being available at the gate of the treatment facility. Collection and transportation of the waste to the treatment plant is not included. From cradle, i.e. including all upstream activities. The activity ends with the waste being treated and waste-specific emissions from the landfill are released to the environment (air due to landfil gas and water due to landfil leachate).
treatment of sewage sludge, 75% water, WWT, WW from ceramic production, sanitary landfill | ordinary transforming activity | Waste Treatment & Recycling | 3821:Treatment and disposal of non-hazardous waste | E - Water supply; sewerage, waste management and remediation activities | heat, district or industrial, other than natural gas | 17300: Steam and hot water | This product represents heat measured in MJ. The heat is produced through various other means than natural gas. This includes burning of biomethane in gas turbine; biogas in co-gen gas engine; anthracite, coal, lignite briquettes and coke in stove; hardwood, logs, softwood, wood chips, wood pellets in furnaces and wood heaters; light fuel oil in boilers. Also contributing are heat from heat pumps and solar collectors. The dataset is targeted for district and industrial-scale heating. |  | allocatable product | ecoQuery: https://ecoquery.ecoinvent.org/3.12/cutoff/dataset/27389/documentation The process represents the treatment of a waste (sewage sludge) that is exclusively generated from another waste treatment. Sewage sludge is generated in the wastewater treatment (WWT) of 'wastewater from ceramic production'. Recommended use of this dataset: to be used within the specific chain of treatments for 'wastewater from ceramic production'. Share of biogenic carbon in the sludge: 0%. Landfill gas capture and utilisation generates 0.03321 kWh of electricity and 0.0599 MJ of useful heat. 0.002598 kg waste mass remains in the landfill even after the long term period. The activity starts with the waste being available at the gate of the treatment facility. Collection and transportation of the waste to the treatment plant is not included. From cradle, i.e. including all upstream activities. The activity ends with the waste being treated and waste-specific emissions from the landfill are released to the environment (air due to landfil gas and water due to landfil leachate).
treatment of sewage sludge, 75% water, WWT, WW from ceramic production, sanitary landfill | ordinary transforming activity | Waste Treatment & Recycling | 3821:Treatment and disposal of non-hazardous waste | E - Water supply; sewerage, waste management and remediation activities | electricity, medium voltage | 17100: Electrical energy | This product represents electrical energy measured in kWh. If electricity is taken from a market for electricity, the transmission infrastructure, country-specific losses and transformation losses (for markets for medium and low voltage) are included. Covers voltages between 1kV and 24 kV. |  | allocatable product | ecoQuery: https://ecoquery.ecoinvent.org/3.12/cutoff/dataset/25406/documentation The process represents the treatment of a waste (sewage sludge) that is exclusively generated from another waste treatment. Sewage sludge is generated in the wastewater treatment (WWT) of 'wastewater from ceramic production'. Recommended use of this dataset: to be used within the specific chain of treatments for 'wastewater from ceramic production'. Share of biogenic carbon in the sludge: 0%. Landfill gas capture and utilisation generates 0.03321 kWh of electricity and 0.0599 MJ of useful heat. 0.002598 kg waste mass remains in the landfill even after the long term period. The activity starts with the waste being available at the gate of the treatment facility. Collection and transportation of the waste to the treatment plant is not included. From cradle, i.e. including all upstream activities. The activity ends with the waste being treated and waste-specific emissions from the landfill are released to the environment (air due to landfil gas and water due to landfil leachate).
treatment of sewage sludge, 75% water, WWT, WW from concrete production, sanitary landfill | ordinary transforming activity | Waste Treatment & Recycling | 3821:Treatment and disposal of non-hazardous waste | E - Water supply; sewerage, waste management and remediation activities | heat, district or industrial, other than natural gas | 17300: Steam and hot water | This product represents heat measured in MJ. The heat is produced through various other means than natural gas. This includes burning of biomethane in gas turbine; biogas in co-gen gas engine; anthracite, coal, lignite briquettes and coke in stove; hardwood, logs, softwood, wood chips, wood pellets in furnaces and wood heaters; light fuel oil in boilers. Also contributing are heat from heat pumps and solar collectors. The dataset is targeted for district and industrial-scale heating. |  | allocatable product | ecoQuery: https://ecoquery.ecoinvent.org/3.12/cutoff/dataset/27485/documentation The process represents the treatment of a waste (sewage sludge) that is exclusively generated from another waste treatment. Sewage sludge is generated in the wastewater treatment (WWT) of 'wastewater from concrete production'. Recommended use of this dataset: to be used within the specific chain of treatments for 'wastewater from concrete production'. Share of biogenic carbon in the sludge: 0%. Landfill gas capture and utilisation generates 0.03321 kWh of electricity and 0.0599 MJ of useful heat. 0.002598 kg waste mass remains in the landfill even after the long term period. The activity starts with the waste being available at the gate of the treatment facility. Collection and transportation of the waste to the treatment plant is not included. From cradle, i.e. including all upstream activities. The activity ends with the waste being treated and waste-specific emissions from the landfill are released to the environment (air due to landfil gas and water due to landfil leachate).
treatment of sewage sludge, 75% water, WWT, WW from concrete production, sanitary landfill | ordinary transforming activity | Waste Treatment & Recycling | 3821:Treatment and disposal of non-hazardous waste | E - Water supply; sewerage, waste management and remediation activities | electricity, medium voltage | 17100: Electrical energy | This product represents electrical energy measured in kWh. If electricity is taken from a market for electricity, the transmission infrastructure, country-specific losses and transformation losses (for markets for medium and low voltage) are included. Covers voltages between 1kV and 24 kV. |  | allocatable product | ecoQuery: https://ecoquery.ecoinvent.org/3.12/cutoff/dataset/25500/documentation The process represents the treatment of a waste (sewage sludge) that is exclusively generated from another waste treatment. Sewage sludge is generated in the wastewater treatment (WWT) of 'wastewater from concrete production'. Recommended use of this dataset: to be used within the specific chain of treatments for 'wastewater from concrete production'. Share of biogenic carbon in the sludge: 0%. Landfill gas capture and utilisation generates 0.03321 kWh of electricity and 0.0599 MJ of useful heat. 0.002598 kg waste mass remains in the landfill even after the long term period. The activity starts with the waste being available at the gate of the treatment facility. Collection and transportation of the waste to the treatment plant is not included. From cradle, i.e. including all upstream activities. The activity ends with the waste being treated and waste-specific emissions from the landfill are released to the environment (air due to landfil gas and water due to landfil leachate).
treatment of sewage sludge, 75% water, WWT, WW from concrete production, sanitary landfill | ordinary transforming activity | Waste Treatment & Recycling | 3821:Treatment and disposal of non-hazardous waste | E - Water supply; sewerage, waste management and remediation activities | sewage sludge, 75% water, WWT, WW from concrete production | 39920: Sewage sludge | sewage sludge, 75% water, WWT, WW from concrete production' is a liquid waste under the category of industrial wastes. This sewage sludge is produced exclusively in the wastewater treatment (WWT) of 'WW from concrete production'. The composition of the sewage sludge, is specific to and dependent on the original composition of 'WW from concrete production'. 'sewage sludge, 75% water, WWT, WW from concrete production' contain the following fractions: 100% sewage sludge with 75% water content. By the database default (and per unit of reference product),'sewage sludge, 75% water, WWT, WW from concrete production' has 75% water on wet mass basis (25% dry matter) and Carbon present is of only fossil origin (22.39% on a dry matter basis). It has a higher heating value of 9.42 MJ/kg and a lower heating value of 2.22 MJ/kg . This kind of by-product (recyclable or waste) is generated in a specific treatment process, and as such is not intended to be used as for modelling waste outputs from other activities. In the ecoinvent database, treatment option/s for this by-product include: deposition (sanitary landfill). Based on the aforementioned treatments, this by-product receives, it is a non-hazardous waste. This by-product can be modelled on two levels: treatment activity and market activity. The former one refers to the specific technology treating the by-product while the latter level represents a mix of treatments. Users are encouraged to inspect the modelling assumptions of the treatment activities and when selecting the market to additionally inspect the treatment mix. Collection and transportation of this by-product is accounted in the respective market activity, users are advised to inspect and modify the average transportation distances for a case specific modelling. |  | Waste | ecoQuery: https://ecoquery.ecoinvent.org/3.12/cutoff/dataset/26583/documentation The process represents the treatment of a waste (sewage sludge) that is exclusively generated from another waste treatment. Sewage sludge is generated in the wastewater treatment (WWT) of 'wastewater from concrete production'. Recommended use of this dataset: to be used within the specific chain of treatments for 'wastewater from concrete production'. Share of biogenic carbon in the sludge: 0%. Landfill gas capture and utilisation generates 0.03321 kWh of electricity and 0.0599 MJ of useful heat. 0.002598 kg waste mass remains in the landfill even after the long term period. The activity starts with the waste being available at the gate of the treatment facility. Collection and transportation of the waste to the treatment plant is not included. From cradle, i.e. including all upstream activities. The activity ends with the waste being treated and waste-specific emissions from the landfill are released to the environment (air due to landfil gas and water due to landfil leachate).
treatment of sewage sludge, 75% water, WWT, WW from CRT production, sanitary landfill | ordinary transforming activity | Waste Treatment & Recycling | 3821:Treatment and disposal of non-hazardous waste | E - Water supply; sewerage, waste management and remediation activities | electricity, medium voltage | 17100: Electrical energy | This product represents electrical energy measured in kWh. If electricity is taken from a market for electricity, the transmission infrastructure, country-specific losses and transformation losses (for markets for medium and low voltage) are included. Covers voltages between 1kV and 24 kV. |  | allocatable product | ecoQuery: https://ecoquery.ecoinvent.org/3.12/cutoff/dataset/25395/documentation The process represents the treatment of a waste (sewage sludge) that is exclusively generated from another waste treatment. Sewage sludge is generated in the wastewater treatment (WWT) of 'wastewater from CRT production'. Recommended use of this dataset: to be used within the specific chain of treatments for 'wastewater from CRT production'. Share of biogenic carbon in the sludge: 0%. Landfill gas capture and utilisation generates 0.03321 kWh of electricity and 0.0599 MJ of useful heat. 0.002598 kg waste mass remains in the landfill even after the long term period. "CRT" stands for "Cathode-ray tube". The activity starts with the waste being available at the gate of the treatment facility. Collection and transportation of the waste to the treatment plant is not included. From cradle, i.e. including all upstream activities. The activity ends with the waste being treated and waste-specific emissions from the landfill are released to the environment (air due to landfil gas and water due to landfil leachate).
treatment of sewage sludge, 75% water, WWT, WW from CRT production, sanitary landfill | ordinary transforming activity | Waste Treatment & Recycling | 3821:Treatment and disposal of non-hazardous waste | E - Water supply; sewerage, waste management and remediation activities | heat, district or industrial, other than natural gas | 17300: Steam and hot water | This product represents heat measured in MJ. The heat is produced through various other means than natural gas. This includes burning of biomethane in gas turbine; biogas in co-gen gas engine; anthracite, coal, lignite briquettes and coke in stove; hardwood, logs, softwood, wood chips, wood pellets in furnaces and wood heaters; light fuel oil in boilers. Also contributing are heat from heat pumps and solar collectors. The dataset is targeted for district and industrial-scale heating. |  | allocatable product | ecoQuery: https://ecoquery.ecoinvent.org/3.12/cutoff/dataset/27385/documentation The process represents the treatment of a waste (sewage sludge) that is exclusively generated from another waste treatment. Sewage sludge is generated in the wastewater treatment (WWT) of 'wastewater from CRT production'. Recommended use of this dataset: to be used within the specific chain of treatments for 'wastewater from CRT production'. Share of biogenic carbon in the sludge: 0%. Landfill gas capture and utilisation generates 0.03321 kWh of electricity and 0.0599 MJ of useful heat. 0.002598 kg waste mass remains in the landfill even after the long term period. "CRT" stands for "Cathode-ray tube". The activity starts with the waste being available at the gate of the treatment facility. Collection and transportation of the waste to the treatment plant is not included. From cradle, i.e. including all upstream activities. The activity ends with the waste being treated and waste-specific emissions from the landfill are released to the environment (air due to landfil gas and water due to landfil leachate).
treatment of sewage sludge, 75% water, WWT, WW from CRT production, sanitary landfill | ordinary transforming activity | Waste Treatment & Recycling | 3821:Treatment and disposal of non-hazardous waste | E - Water supply; sewerage, waste management and remediation activities | sewage sludge, 75% water, WWT, WW from CRT production | 39920: Sewage sludge | sewage sludge, 75% water, WWT, WW from CRT production' is a liquid waste under the category of industrial wastes. This sewage sludge is produced exclusively in the wastewater treatment (WWT) of 'WW from CRT production'. The composition of the sewage sludge, is specific to and dependent on the original composition of 'WW from CRT production'. 'sewage sludge, 75% water, WWT, WW from CRT production' contain the following fractions: 100% sewage sludge with 75% water content. By the database default (and per unit of reference product),'sewage sludge, 75% water, WWT, WW from CRT production' has 75% water on wet mass basis (25% dry matter) and Carbon present is of only fossil origin (56.45% on a dry matter basis). It has a higher heating value of 25.26 MJ/kg and a lower heating value of 17.14 MJ/kg . This kind of by-product (recyclable or waste) is generated in a specific treatment process, and as such is not intended to be used as for modelling waste outputs from other activities. In the ecoinvent database, treatment option/s for this by-product include: deposition (sanitary landfill). Based on the aforementioned treatments, this by-product receives, it is a non-hazardous waste. This by-product can be modelled on two levels: treatment activity and market activity. The former one refers to the specific technology treating the by-product while the latter level represents a mix of treatments. Users are encouraged to inspect the modelling assumptions of the treatment activities and when selecting the market to additionally inspect the treatment mix. Collection and transportation of this by-product is accounted in the respective market activity, users are advised to inspect and modify the average transportation distances for a case specific modelling. |  | Waste | ecoQuery: https://ecoquery.ecoinvent.org/3.12/cutoff/dataset/26397/documentation The process represents the treatment of a waste (sewage sludge) that is exclusively generated from another waste treatment. Sewage sludge is generated in the wastewater treatment (WWT) of 'wastewater from CRT production'. Recommended use of this dataset: to be used within the specific chain of treatments for 'wastewater from CRT production'. Share of biogenic carbon in the sludge: 0%. Landfill gas capture and utilisation generates 0.03321 kWh of electricity and 0.0599 MJ of useful heat. 0.002598 kg waste mass remains in the landfill even after the long term period. "CRT" stands for "Cathode-ray tube". The activity starts with the waste being available at the gate of the treatment facility. Collection and transportation of the waste to the treatment plant is not included. From cradle, i.e. including all upstream activities. The activity ends with the waste being treated and waste-specific emissions from the landfill are released to the environment (air due to landfil gas and water due to landfil leachate).
treatment of sewage sludge, 75% water, WWT, WW from GGBFS production, sanitary landfill | ordinary transforming activity | Waste Treatment & Recycling | 3821:Treatment and disposal of non-hazardous waste | E - Water supply; sewerage, waste management and remediation activities | electricity, medium voltage | 17100: Electrical energy | This product represents electrical energy measured in kWh. If electricity is taken from a market for electricity, the transmission infrastructure, country-specific losses and transformation losses (for markets for medium and low voltage) are included. Covers voltages between 1kV and 24 kV. |  | allocatable product | ecoQuery: https://ecoquery.ecoinvent.org/3.12/cutoff/dataset/26759/documentation The process represents the treatment of a waste (sewage sludge) that is exclusively generated from another waste treatment. Sewage sludge is generated in the wastewater treatment (WWT) of 'wastewater from GGBFS production'. Recommended use of this dataset: to be used within the specific chain of treatments for 'wastewater from GGBFS production'. Share of biogenic carbon in the sludge: 0%. Landfill gas capture and utilisation generates 0.03321 kWh of electricity and 0.0599 MJ of useful heat. 0.002598 kg waste mass remains in the landfill even after the long term period. "GGBFS" stands for "Ground granulated blast furnace slag". The activity starts with the waste being available at the gate of the treatment facility. Collection and transportation of the waste to the treatment plant is not included. From cradle, i.e. including all upstream activities. The activity ends with the waste being treated and waste-specific emissions from the landfill are released to the environment (air due to landfil gas and water due to landfil leachate).
treatment of sewage sludge, 75% water, WWT, WW from GGBFS production, sanitary landfill | ordinary transforming activity | Waste Treatment & Recycling | 3821:Treatment and disposal of non-hazardous waste | E - Water supply; sewerage, waste management and remediation activities | sewage sludge, 75% water, WWT, WW from GGBFS production | 39920: Sewage sludge | sewage sludge, 75% water, WWT, WW from GGBFS production' is a liquid waste under the category of industrial wastes. This sewage sludge is produced exclusively in the wastewater treatment (WWT) of 'WW from GGBFS production'. The composition of the sewage sludge, is specific to and dependent on the original composition of 'WW from GGBFS production'. 'sewage sludge, 75% water, WWT, WW from GGBFS production' contain the following fractions: 100% sewage sludge with 75% water content. By the database default (and per unit of reference product),'sewage sludge, 75% water, WWT, WW from GGBFS production' has 75% water on wet mass basis (25% dry matter) and Carbon present is of only fossil origin (50.17% on a dry matter basis). It has a higher heating value of 22.51 MJ/kg and a lower heating value of 14.55 MJ/kg . This kind of by-product (recyclable or waste) is generated in a specific treatment process, and as such is not intended to be used as for modelling waste outputs from other activities. In the ecoinvent database, treatment option/s for this by-product include: deposition (sanitary landfill). Based on the aforementioned treatments, this by-product receives, it is a non-hazardous waste. This by-product can be modelled on two levels: treatment activity and market activity. The former one refers to the specific technology treating the by-product while the latter level represents a mix of treatments. Users are encouraged to inspect the modelling assumptions of the treatment activities and when selecting the market to additionally inspect the treatment mix. Collection and transportation of this by-product is accounted in the respective market activity, users are advised to inspect and modify the average transportation distances for a case specific modelling. |  | Waste | ecoQuery: https://ecoquery.ecoinvent.org/3.12/cutoff/dataset/27487/documentation The process represents the treatment of a waste (sewage sludge) that is exclusively generated from another waste treatment. Sewage sludge is generated in the wastewater treatment (WWT) of 'wastewater from GGBFS production'. Recommended use of this dataset: to be used within the specific chain of treatments for 'wastewater from GGBFS production'. Share of biogenic carbon in the sludge: 0%. Landfill gas capture and utilisation generates 0.03321 kWh of electricity and 0.0599 MJ of useful heat. 0.002598 kg waste mass remains in the landfill even after the long term period. "GGBFS" stands for "Ground granulated blast furnace slag". The activity starts with the waste being available at the gate of the treatment facility. Collection and transportation of the waste to the treatment plant is not included. From cradle, i.e. including all upstream activities. The activity ends with the waste being treated and waste-specific emissions from the landfill are released to the environment (air due to landfil gas and water due to landfil leachate).
treatment of sewage sludge, 75% water, WWT, WW from GGBFS production, sanitary landfill | ordinary transforming activity | Waste Treatment & Recycling | 3821:Treatment and disposal of non-hazardous waste | E - Water supply; sewerage, waste management and remediation activities | heat, district or industrial, other than natural gas | 17300: Steam and hot water | This product represents heat measured in MJ. The heat is produced through various other means than natural gas. This includes burning of biomethane in gas turbine; biogas in co-gen gas engine; anthracite, coal, lignite briquettes and coke in stove; hardwood, logs, softwood, wood chips, wood pellets in furnaces and wood heaters; light fuel oil in boilers. Also contributing are heat from heat pumps and solar collectors. The dataset is targeted for district and industrial-scale heating. |  | allocatable product | ecoQuery: https://ecoquery.ecoinvent.org/3.12/cutoff/dataset/26474/documentation The process represents the treatment of a waste (sewage sludge) that is exclusively generated from another waste treatment. Sewage sludge is generated in the wastewater treatment (WWT) of 'wastewater from GGBFS production'. Recommended use of this dataset: to be used within the specific chain of treatments for 'wastewater from GGBFS production'. Share of biogenic carbon in the sludge: 0%. Landfill gas capture and utilisation generates 0.03321 kWh of electricity and 0.0599 MJ of useful heat. 0.002598 kg waste mass remains in the landfill even after the long term period. "GGBFS" stands for "Ground granulated blast furnace slag". The activity starts with the waste being available at the gate of the treatment facility. Collection and transportation of the waste to the treatment plant is not included. From cradle, i.e. including all upstream activities. The activity ends with the waste being treated and waste-specific emissions from the landfill are released to the environment (air due to landfil gas and water due to landfil leachate).
treatment of sewage sludge, 75% water, WWT, WW from glass production, sanitary landfill | ordinary transforming activity | Waste Treatment & Recycling | 3821:Treatment and disposal of non-hazardous waste | E - Water supply; sewerage, waste management and remediation activities | heat, district or industrial, other than natural gas | 17300: Steam and hot water | This product represents heat measured in MJ. The heat is produced through various other means than natural gas. This includes burning of biomethane in gas turbine; biogas in co-gen gas engine; anthracite, coal, lignite briquettes and coke in stove; hardwood, logs, softwood, wood chips, wood pellets in furnaces and wood heaters; light fuel oil in boilers. Also contributing are heat from heat pumps and solar collectors. The dataset is targeted for district and industrial-scale heating. |  | allocatable product | ecoQuery: https://ecoquery.ecoinvent.org/3.12/cutoff/dataset/26570/documentation The process represents the treatment of a waste (sewage sludge) that is exclusively generated from another waste treatment. Sewage sludge is generated in the wastewater treatment (WWT) of 'wastewater from glass production'. Recommended use of this dataset: to be used within the specific chain of treatments for 'wastewater from glass production'. Share of biogenic carbon in the sludge: 0%. Landfill gas capture and utilisation generates 0.03321 kWh of electricity and 0.0599 MJ of useful heat. 0.002598 kg waste mass remains in the landfill even after the long term period. The activity starts with the waste being available at the gate of the treatment facility. Collection and transportation of the waste to the treatment plant is not included. From cradle, i.e. including all upstream activities. The activity ends with the waste being treated and waste-specific emissions from the landfill are released to the environment (air due to landfil gas and water due to landfil leachate).
treatment of sewage sludge, 75% water, WWT, WW from glass production, sanitary landfill | ordinary transforming activity | Waste Treatment & Recycling | 3821:Treatment and disposal of non-hazardous waste | E - Water supply; sewerage, waste management and remediation activities | sewage sludge, 75% water, WWT, WW from glass production | 39920: Sewage sludge | sewage sludge, 75% water, WWT, WW from glass production' is a liquid waste under the category of industrial wastes. This sewage sludge is produced exclusively in the wastewater treatment (WWT) of 'WW from glass production'. The composition of the sewage sludge, is specific to and dependent on the original composition of 'WW from glass production'. 'sewage sludge, 75% water, WWT, WW from glass production' contain the following fractions: 100% sewage sludge with 75% water content. By the database default (and per unit of reference product),'sewage sludge, 75% water, WWT, WW from glass production' has 75% water on wet mass basis (25% dry matter) and Carbon present is of only fossil origin (22.46% on a dry matter basis). It has a higher heating value of 9.36 MJ/kg and a lower heating value of 2.15 MJ/kg . This kind of by-product (recyclable or waste) is generated in a specific treatment process, and as such is not intended to be used as for modelling waste outputs from other activities. In the ecoinvent database, treatment option/s for this by-product include: deposition (sanitary landfill). Based on the aforementioned treatments, this by-product receives, it is a non-hazardous waste. This by-product can be modelled on two levels: treatment activity and market activity. The former one refers to the specific technology treating the by-product while the latter level represents a mix of treatments. Users are encouraged to inspect the modelling assumptions of the treatment activities and when selecting the market to additionally inspect the treatment mix. Collection and transportation of this by-product is accounted in the respective market activity, users are advised to inspect and modify the average transportation distances for a case specific modelling. |  | Waste | ecoQuery: https://ecoquery.ecoinvent.org/3.12/cutoff/dataset/26906/documentation The process represents the treatment of a waste (sewage sludge) that is exclusively generated from another waste treatment. Sewage sludge is generated in the wastewater treatment (WWT) of 'wastewater from glass production'. Recommended use of this dataset: to be used within the specific chain of treatments for 'wastewater from glass production'. Share of biogenic carbon in the sludge: 0%. Landfill gas capture and utilisation generates 0.03321 kWh of electricity and 0.0599 MJ of useful heat. 0.002598 kg waste mass remains in the landfill even after the long term period. The activity starts with the waste being available at the gate of the treatment facility. Collection and transportation of the waste to the treatment plant is not included. From cradle, i.e. including all upstream activities. The activity ends with the waste being treated and waste-specific emissions from the landfill are released to the environment (air due to landfil gas and water due to landfil leachate).
treatment of sewage sludge, 75% water, WWT, WW from glass production, sanitary landfill | ordinary transforming activity | Waste Treatment & Recycling | 3821:Treatment and disposal of non-hazardous waste | E - Water supply; sewerage, waste management and remediation activities | electricity, medium voltage | 17100: Electrical energy | This product represents electrical energy measured in kWh. If electricity is taken from a market for electricity, the transmission infrastructure, country-specific losses and transformation losses (for markets for medium and low voltage) are included. Covers voltages between 1kV and 24 kV. |  | allocatable product | ecoQuery: https://ecoquery.ecoinvent.org/3.12/cutoff/dataset/26839/documentation The process represents the treatment of a waste (sewage sludge) that is exclusively generated from another waste treatment. Sewage sludge is generated in the wastewater treatment (WWT) of 'wastewater from glass production'. Recommended use of this dataset: to be used within the specific chain of treatments for 'wastewater from glass production'. Share of biogenic carbon in the sludge: 0%. Landfill gas capture and utilisation generates 0.03321 kWh of electricity and 0.0599 MJ of useful heat. 0.002598 kg waste mass remains in the landfill even after the long term period. The activity starts with the waste being available at the gate of the treatment facility. Collection and transportation of the waste to the treatment plant is not included. From cradle, i.e. including all upstream activities. The activity ends with the waste being treated and waste-specific emissions from the landfill are released to the environment (air due to landfil gas and water due to landfil leachate).
treatment of sewage sludge, 75% water, WWT, WW from grass refinery, sanitary landfill | ordinary transforming activity | Waste Treatment & Recycling | 3821:Treatment and disposal of non-hazardous waste | E - Water supply; sewerage, waste management and remediation activities | sewage sludge, 75% water, WWT, WW from grass refinery | 39920: Sewage sludge | sewage sludge, 75% water, WWT, WW from grass refinery' is a liquid waste under the category of industrial wastes. This sewage sludge is produced exclusively in the wastewater treatment (WWT) of 'WW from grass refinery'. The composition of the sewage sludge, is specific to and dependent on the original composition of 'WW from grass refinery'. 'sewage sludge, 75% water, WWT, WW from grass refinery' contain the following fractions: 100% sewage sludge with 75% water content. By the database default (and per unit of reference product),'sewage sludge, 75% water, WWT, WW from grass refinery' has 75% water on wet mass basis (25% dry matter) and Carbon present is of both fossil (0.58% on a dry matter basis), and non-fossil origin (55.96% on a dry matter basis). It has a higher heating value of 25.3 MJ/kg and a lower heating value of 17.18 MJ/kg . This kind of by-product (recyclable or waste) is generated in a specific treatment process, and as such is not intended to be used as for modelling waste outputs from other activities. In the ecoinvent database, treatment option/s for this by-product include: deposition (sanitary landfill). Based on the aforementioned treatments, this by-product receives, it is a non-hazardous waste. This by-product can be modelled on two levels: treatment activity and market activity. The former one refers to the specific technology treating the by-product while the latter level represents a mix of treatments. Users are encouraged to inspect the modelling assumptions of the treatment activities and when selecting the market to additionally inspect the treatment mix. Collection and transportation of this by-product is accounted in the respective market activity, users are advised to inspect and modify the average transportation distances for a case specific modelling. |  | Waste | ecoQuery: https://ecoquery.ecoinvent.org/3.12/cutoff/dataset/27003/documentation The process represents the treatment of a waste (sewage sludge) that is exclusively generated from another waste treatment. Sewage sludge is generated in the wastewater treatment (WWT) of 'wastewater from grass refinery'. Recommended use of this dataset: to be used within the specific chain of treatments for 'wastewater from grass refinery'. Share of biogenic carbon in the sludge: 98.972%. Landfill gas capture and utilisation generates 0.03321 kWh of electricity and 0.0599 MJ of useful heat. 0.002598 kg waste mass remains in the landfill even after the long term period. The activity starts with the waste being available at the gate of the treatment facility. Collection and transportation of the waste to the treatment plant is not included. From cradle, i.e. including all upstream activities. The activity ends with the waste being treated and waste-specific emissions from the landfill are released to the environment (air due to landfil gas and water due to landfil leachate).
treatment of sewage sludge, 75% water, WWT, WW from grass refinery, sanitary landfill | ordinary transforming activity | Waste Treatment & Recycling | 3821:Treatment and disposal of non-hazardous waste | E - Water supply; sewerage, waste management and remediation activities | electricity, medium voltage | 17100: Electrical energy | This product represents electrical energy measured in kWh. If electricity is taken from a market for electricity, the transmission infrastructure, country-specific losses and transformation losses (for markets for medium and low voltage) are included. Covers voltages between 1kV and 24 kV. |  | allocatable product | ecoQuery: https://ecoquery.ecoinvent.org/3.12/cutoff/dataset/26790/documentation The process represents the treatment of a waste (sewage sludge) that is exclusively generated from another waste treatment. Sewage sludge is generated in the wastewater treatment (WWT) of 'wastewater from grass refinery'. Recommended use of this dataset: to be used within the specific chain of treatments for 'wastewater from grass refinery'. Share of biogenic carbon in the sludge: 98.972%. Landfill gas capture and utilisation generates 0.03321 kWh of electricity and 0.0599 MJ of useful heat. 0.002598 kg waste mass remains in the landfill even after the long term period. The activity starts with the waste being available at the gate of the treatment facility. Collection and transportation of the waste to the treatment plant is not included. From cradle, i.e. including all upstream activities. The activity ends with the waste being treated and waste-specific emissions from the landfill are released to the environment (air due to landfil gas and water due to landfil leachate).
treatment of sewage sludge, 75% water, WWT, WW from grass refinery, sanitary landfill | ordinary transforming activity | Waste Treatment & Recycling | 3821:Treatment and disposal of non-hazardous waste | E - Water supply; sewerage, waste management and remediation activities | heat, district or industrial, other than natural gas | 17300: Steam and hot water | This product represents heat measured in MJ. The heat is produced through various other means than natural gas. This includes burning of biomethane in gas turbine; biogas in co-gen gas engine; anthracite, coal, lignite briquettes and coke in stove; hardwood, logs, softwood, wood chips, wood pellets in furnaces and wood heaters; light fuel oil in boilers. Also contributing are heat from heat pumps and solar collectors. The dataset is targeted for district and industrial-scale heating. |  | allocatable product | ecoQuery: https://ecoquery.ecoinvent.org/3.12/cutoff/dataset/26507/documentation The process represents the treatment of a waste (sewage sludge) that is exclusively generated from another waste treatment. Sewage sludge is generated in the wastewater treatment (WWT) of 'wastewater from grass refinery'. Recommended use of this dataset: to be used within the specific chain of treatments for 'wastewater from grass refinery'. Share of biogenic carbon in the sludge: 98.972%. Landfill gas capture and utilisation generates 0.03321 kWh of electricity and 0.0599 MJ of useful heat. 0.002598 kg waste mass remains in the landfill even after the long term period. The activity starts with the waste being available at the gate of the treatment facility. Collection and transportation of the waste to the treatment plant is not included. From cradle, i.e. including all upstream activities. The activity ends with the waste being treated and waste-specific emissions from the landfill are released to the environment (air due to landfil gas and water due to landfil leachate).
treatment of sewage sludge, 75% water, WWT, WW from hard fibreboard production, sanitary landfill | ordinary transforming activity | Waste Treatment & Recycling | 3821:Treatment and disposal of non-hazardous waste | E - Water supply; sewerage, waste management and remediation activities | sewage sludge, 75% water, WWT, WW from hard fibreboard production | 39920: Sewage sludge | sewage sludge, 75% water, WWT, WW from hard fibreboard production' is a liquid waste under the category of industrial wastes. This sewage sludge is produced exclusively in the wastewater treatment (WWT) of 'WW from hard fibreboard production'. The composition of the sewage sludge, is specific to and dependent on the original composition of 'WW from hard fibreboard production'. 'sewage sludge, 75% water, WWT, WW from hard fibreboard production' contain the following fractions: 100% sewage sludge with 75% water content. By the database default (and per unit of reference product),'sewage sludge, 75% water, WWT, WW from hard fibreboard production' has 75% water on wet mass basis (25% dry matter) and Carbon present is of both fossil (0.59% on a dry matter basis), and non-fossil origin (54.18% on a dry matter basis). It has a higher heating value of 24.33 MJ/kg and a lower heating value of 16.26 MJ/kg . This kind of by-product (recyclable or waste) is generated in a specific treatment process, and as such is not intended to be used as for modelling waste outputs from other activities. In the ecoinvent database, treatment option/s for this by-product include: deposition (sanitary landfill). Based on the aforementioned treatments, this by-product receives, it is a non-hazardous waste. This by-product can be modelled on two levels: treatment activity and market activity. The former one refers to the specific technology treating the by-product while the latter level represents a mix of treatments. Users are encouraged to inspect the modelling assumptions of the treatment activities and when selecting the market to additionally inspect the treatment mix. Collection and transportation of this by-product is accounted in the respective market activity, users are advised to inspect and modify the average transportation distances for a case specific modelling. |  | Waste | ecoQuery: https://ecoquery.ecoinvent.org/3.12/cutoff/dataset/26222/documentation The process represents the treatment of a waste (sewage sludge) that is exclusively generated from another waste treatment. Sewage sludge is generated in the wastewater treatment (WWT) of 'wastewater from hard fibreboard production'. Recommended use of this dataset: to be used within the specific chain of treatments for 'wastewater from hard fibreboard production'. Share of biogenic carbon in the sludge: 98.917%. Landfill gas capture and utilisation generates 0.03321 kWh of electricity and 0.0599 MJ of useful heat. 0.002598 kg waste mass remains in the landfill even after the long term period. The activity starts with the waste being available at the gate of the treatment facility. Collection and transportation of the waste to the treatment plant is not included. From cradle, i.e. including all upstream activities. The activity ends with the waste being treated and waste-specific emissions from the landfill are released to the environment (air due to landfil gas and water due to landfil leachate).
treatment of sewage sludge, 75% water, WWT, WW from hard fibreboard production, sanitary landfill | ordinary transforming activity | Waste Treatment & Recycling | 3821:Treatment and disposal of non-hazardous waste | E - Water supply; sewerage, waste management and remediation activities | heat, district or industrial, other than natural gas | 17300: Steam and hot water | This product represents heat measured in MJ. The heat is produced through various other means than natural gas. This includes burning of biomethane in gas turbine; biogas in co-gen gas engine; anthracite, coal, lignite briquettes and coke in stove; hardwood, logs, softwood, wood chips, wood pellets in furnaces and wood heaters; light fuel oil in boilers. Also contributing are heat from heat pumps and solar collectors. The dataset is targeted for district and industrial-scale heating. |  | allocatable product | ecoQuery: https://ecoquery.ecoinvent.org/3.12/cutoff/dataset/26822/documentation The process represents the treatment of a waste (sewage sludge) that is exclusively generated from another waste treatment. Sewage sludge is generated in the wastewater treatment (WWT) of 'wastewater from hard fibreboard production'. Recommended use of this dataset: to be used within the specific chain of treatments for 'wastewater from hard fibreboard production'. Share of biogenic carbon in the sludge: 98.917%. Landfill gas capture and utilisation generates 0.03321 kWh of electricity and 0.0599 MJ of useful heat. 0.002598 kg waste mass remains in the landfill even after the long term period. The activity starts with the waste being available at the gate of the treatment facility. Collection and transportation of the waste to the treatment plant is not included. From cradle, i.e. including all upstream activities. The activity ends with the waste being treated and waste-specific emissions from the landfill are released to the environment (air due to landfil gas and water due to landfil leachate).
treatment of sewage sludge, 75% water, WWT, WW from hard fibreboard production, sanitary landfill | ordinary transforming activity | Waste Treatment & Recycling | 3821:Treatment and disposal of non-hazardous waste | E - Water supply; sewerage, waste management and remediation activities | electricity, medium voltage | 17100: Electrical energy | This product represents electrical energy measured in kWh. If electricity is taken from a market for electricity, the transmission infrastructure, country-specific losses and transformation losses (for markets for medium and low voltage) are included. Covers voltages between 1kV and 24 kV. |  | allocatable product | ecoQuery: https://ecoquery.ecoinvent.org/3.12/cutoff/dataset/27119/documentation The process represents the treatment of a waste (sewage sludge) that is exclusively generated from another waste treatment. Sewage sludge is generated in the wastewater treatment (WWT) of 'wastewater from hard fibreboard production'. Recommended use of this dataset: to be used within the specific chain of treatments for 'wastewater from hard fibreboard production'. Share of biogenic carbon in the sludge: 98.917%. Landfill gas capture and utilisation generates 0.03321 kWh of electricity and 0.0599 MJ of useful heat. 0.002598 kg waste mass remains in the landfill even after the long term period. The activity starts with the waste being available at the gate of the treatment facility. Collection and transportation of the waste to the treatment plant is not included. From cradle, i.e. including all upstream activities. The activity ends with the waste being treated and waste-specific emissions from the landfill are released to the environment (air due to landfil gas and water due to landfil leachate).
treatment of sewage sludge, 75% water, WWT, WW from LCD backlight production, sanitary landfill | ordinary transforming activity | Waste Treatment & Recycling | 3821:Treatment and disposal of non-hazardous waste | E - Water supply; sewerage, waste management and remediation activities | sewage sludge, 75% water, WWT, WW from LCD backlight production | 39920: Sewage sludge | sewage sludge, 75% water, WWT, WW from LCD backlight production' is a liquid waste under the category of industrial wastes. This sewage sludge is produced exclusively in the wastewater treatment (WWT) of 'WW from LCD backlight production'. The composition of the sewage sludge, is specific to and dependent on the original composition of 'WW from LCD backlight production'. 'sewage sludge, 75% water, WWT, WW from LCD backlight production' contain the following fractions: 100% sewage sludge with 75% water content. By the database default (and per unit of reference product),'sewage sludge, 75% water, WWT, WW from LCD backlight production' has 75% water on wet mass basis (25% dry matter) and Carbon present is of only fossil origin (53.14% on a dry matter basis). It has a higher heating value of 23.65 MJ/kg and a lower heating value of 15.62 MJ/kg . This kind of by-product (recyclable or waste) is generated in a specific treatment process, and as such is not intended to be used as for modelling waste outputs from other activities. In the ecoinvent database, treatment option/s for this by-product include: deposition (sanitary landfill). Based on the aforementioned treatments, this by-product receives, it is a non-hazardous waste. This by-product can be modelled on two levels: treatment activity and market activity. The former one refers to the specific technology treating the by-product while the latter level represents a mix of treatments. Users are encouraged to inspect the modelling assumptions of the treatment activities and when selecting the market to additionally inspect the treatment mix. Collection and transportation of this by-product is accounted in the respective market activity, users are advised to inspect and modify the average transportation distances for a case specific modelling. |  | Waste | ecoQuery: https://ecoquery.ecoinvent.org/3.12/cutoff/dataset/25348/documentation The process represents the treatment of a waste (sewage sludge) that is exclusively generated from another waste treatment. Sewage sludge is generated in the wastewater treatment (WWT) of 'wastewater from LCD backlight production'. Recommended use of this dataset: to be used within the specific chain of treatments for 'wastewater from LCD backlight production'. Share of biogenic carbon in the sludge: 0%. Landfill gas capture and utilisation generates 0.03321 kWh of electricity and 0.0599 MJ of useful heat. 0.002598 kg waste mass remains in the landfill even after the long term period. "LCD" stands for "Liquid-crystal display". The activity starts with the waste being available at the gate of the treatment facility. Collection and transportation of the waste to the treatment plant is not included. From cradle, i.e. including all upstream activities. The activity ends with the waste being treated and waste-specific emissions from the landfill are released to the environment (air due to landfil gas and water due to landfil leachate).
treatment of sewage sludge, 75% water, WWT, WW from LCD backlight production, sanitary landfill | ordinary transforming activity | Waste Treatment & Recycling | 3821:Treatment and disposal of non-hazardous waste | E - Water supply; sewerage, waste management and remediation activities | electricity, medium voltage | 17100: Electrical energy | This product represents electrical energy measured in kWh. If electricity is taken from a market for electricity, the transmission infrastructure, country-specific losses and transformation losses (for markets for medium and low voltage) are included. Covers voltages between 1kV and 24 kV. |  | allocatable product | ecoQuery: https://ecoquery.ecoinvent.org/3.12/cutoff/dataset/27374/documentation The process represents the treatment of a waste (sewage sludge) that is exclusively generated from another waste treatment. Sewage sludge is generated in the wastewater treatment (WWT) of 'wastewater from LCD backlight production'. Recommended use of this dataset: to be used within the specific chain of treatments for 'wastewater from LCD backlight production'. Share of biogenic carbon in the sludge: 0%. Landfill gas capture and utilisation generates 0.03321 kWh of electricity and 0.0599 MJ of useful heat. 0.002598 kg waste mass remains in the landfill even after the long term period. "LCD" stands for "Liquid-crystal display". The activity starts with the waste being available at the gate of the treatment facility. Collection and transportation of the waste to the treatment plant is not included. From cradle, i.e. including all upstream activities. The activity ends with the waste being treated and waste-specific emissions from the landfill are released to the environment (air due to landfil gas and water due to landfil leachate).
treatment of sewage sludge, 75% water, WWT, WW from LCD backlight production, sanitary landfill | ordinary transforming activity | Waste Treatment & Recycling | 3821:Treatment and disposal of non-hazardous waste | E - Water supply; sewerage, waste management and remediation activities | heat, district or industrial, other than natural gas | 17300: Steam and hot water | This product represents heat measured in MJ. The heat is produced through various other means than natural gas. This includes burning of biomethane in gas turbine; biogas in co-gen gas engine; anthracite, coal, lignite briquettes and coke in stove; hardwood, logs, softwood, wood chips, wood pellets in furnaces and wood heaters; light fuel oil in boilers. Also contributing are heat from heat pumps and solar collectors. The dataset is targeted for district and industrial-scale heating. |  | allocatable product | ecoQuery: https://ecoquery.ecoinvent.org/3.12/cutoff/dataset/27082/documentation The process represents the treatment of a waste (sewage sludge) that is exclusively generated from another waste treatment. Sewage sludge is generated in the wastewater treatment (WWT) of 'wastewater from LCD backlight production'. Recommended use of this dataset: to be used within the specific chain of treatments for 'wastewater from LCD backlight production'. Share of biogenic carbon in the sludge: 0%. Landfill gas capture and utilisation generates 0.03321 kWh of electricity and 0.0599 MJ of useful heat. 0.002598 kg waste mass remains in the landfill even after the long term period. "LCD" stands for "Liquid-crystal display". The activity starts with the waste being available at the gate of the treatment facility. Collection and transportation of the waste to the treatment plant is not included. From cradle, i.e. including all upstream activities. The activity ends with the waste being treated and waste-specific emissions from the landfill are released to the environment (air due to landfil gas and water due to landfil leachate).
treatment of sewage sludge, 75% water, WWT, WW from LCD production, sanitary landfill | ordinary transforming activity | Waste Treatment & Recycling | 3821:Treatment and disposal of non-hazardous waste | E - Water supply; sewerage, waste management and remediation activities | electricity, medium voltage | 17100: Electrical energy | This product represents electrical energy measured in kWh. If electricity is taken from a market for electricity, the transmission infrastructure, country-specific losses and transformation losses (for markets for medium and low voltage) are included. Covers voltages between 1kV and 24 kV. |  | allocatable product | ecoQuery: https://ecoquery.ecoinvent.org/3.12/cutoff/dataset/27027/documentation The process represents the treatment of a waste (sewage sludge) that is exclusively generated from another waste treatment. Sewage sludge is generated in the wastewater treatment (WWT) of 'wastewater from LCD production'. Recommended use of this dataset: to be used within the specific chain of treatments for 'wastewater from LCD production'. Share of biogenic carbon in the sludge: 0%. Landfill gas capture and utilisation generates 0.03321 kWh of electricity and 0.0599 MJ of useful heat. 0.002598 kg waste mass remains in the landfill even after the long term period. "LCD" stands for "Liquid-crystal display". The activity starts with the waste being available at the gate of the treatment facility. Collection and transportation of the waste to the treatment plant is not included. From cradle, i.e. including all upstream activities. The activity ends with the waste being treated and waste-specific emissions from the landfill are released to the environment (air due to landfil gas and water due to landfil leachate).
treatment of sewage sludge, 75% water, WWT, WW from LCD production, sanitary landfill | ordinary transforming activity | Waste Treatment & Recycling | 3821:Treatment and disposal of non-hazardous waste | E - Water supply; sewerage, waste management and remediation activities | heat, district or industrial, other than natural gas | 17300: Steam and hot water | This product represents heat measured in MJ. The heat is produced through various other means than natural gas. This includes burning of biomethane in gas turbine; biogas in co-gen gas engine; anthracite, coal, lignite briquettes and coke in stove; hardwood, logs, softwood, wood chips, wood pellets in furnaces and wood heaters; light fuel oil in boilers. Also contributing are heat from heat pumps and solar collectors. The dataset is targeted for district and industrial-scale heating. |  | allocatable product | ecoQuery: https://ecoquery.ecoinvent.org/3.12/cutoff/dataset/26978/documentation The process represents the treatment of a waste (sewage sludge) that is exclusively generated from another waste treatment. Sewage sludge is generated in the wastewater treatment (WWT) of 'wastewater from LCD production'. Recommended use of this dataset: to be used within the specific chain of treatments for 'wastewater from LCD production'. Share of biogenic carbon in the sludge: 0%. Landfill gas capture and utilisation generates 0.03321 kWh of electricity and 0.0599 MJ of useful heat. 0.002598 kg waste mass remains in the landfill even after the long term period. "LCD" stands for "Liquid-crystal display". The activity starts with the waste being available at the gate of the treatment facility. Collection and transportation of the waste to the treatment plant is not included. From cradle, i.e. including all upstream activities. The activity ends with the waste being treated and waste-specific emissions from the landfill are released to the environment (air due to landfil gas and water due to landfil leachate).
treatment of sewage sludge, 75% water, WWT, WW from LCD production, sanitary landfill | ordinary transforming activity | Waste Treatment & Recycling | 3821:Treatment and disposal of non-hazardous waste | E - Water supply; sewerage, waste management and remediation activities | sewage sludge, 75% water, WWT, WW from LCD production | 39920: Sewage sludge | sewage sludge, 75% water, WWT, WW from LCD production' is a liquid waste under the category of industrial wastes. This sewage sludge is produced exclusively in the wastewater treatment (WWT) of 'WW from LCD production'. The composition of the sewage sludge, is specific to and dependent on the original composition of 'WW from LCD production'. 'sewage sludge, 75% water, WWT, WW from LCD production' contain the following fractions: 100% sewage sludge with 75% water content. By the database default (and per unit of reference product),'sewage sludge, 75% water, WWT, WW from LCD production' has 75% water on wet mass basis (25% dry matter) and Carbon present is of only fossil origin (37.75% on a dry matter basis). It has a higher heating value of 14.87 MJ/kg and a lower heating value of 7.25 MJ/kg . This kind of by-product (recyclable or waste) is generated in a specific treatment process, and as such is not intended to be used as for modelling waste outputs from other activities. In the ecoinvent database, treatment option/s for this by-product include: deposition (sanitary landfill). Based on the aforementioned treatments, this by-product receives, it is a non-hazardous waste. This by-product can be modelled on two levels: treatment activity and market activity. The former one refers to the specific technology treating the by-product while the latter level represents a mix of treatments. Users are encouraged to inspect the modelling assumptions of the treatment activities and when selecting the market to additionally inspect the treatment mix. Collection and transportation of this by-product is accounted in the respective market activity, users are advised to inspect and modify the average transportation distances for a case specific modelling. |  | Waste | ecoQuery: https://ecoquery.ecoinvent.org/3.12/cutoff/dataset/25401/documentation The process represents the treatment of a waste (sewage sludge) that is exclusively generated from another waste treatment. Sewage sludge is generated in the wastewater treatment (WWT) of 'wastewater from LCD production'. Recommended use of this dataset: to be used within the specific chain of treatments for 'wastewater from LCD production'. Share of biogenic carbon in the sludge: 0%. Landfill gas capture and utilisation generates 0.03321 kWh of electricity and 0.0599 MJ of useful heat. 0.002598 kg waste mass remains in the landfill even after the long term period. "LCD" stands for "Liquid-crystal display". The activity starts with the waste being available at the gate of the treatment facility. Collection and transportation of the waste to the treatment plant is not included. From cradle, i.e. including all upstream activities. The activity ends with the waste being treated and waste-specific emissions from the landfill are released to the environment (air due to landfil gas and water due to landfil leachate).
treatment of sewage sludge, 75% water, WWT, WW from liquid crystal production, sanitary landfill | ordinary transforming activity | Waste Treatment & Recycling | 3821:Treatment and disposal of non-hazardous waste | E - Water supply; sewerage, waste management and remediation activities | heat, district or industrial, other than natural gas | 17300: Steam and hot water | This product represents heat measured in MJ. The heat is produced through various other means than natural gas. This includes burning of biomethane in gas turbine; biogas in co-gen gas engine; anthracite, coal, lignite briquettes and coke in stove; hardwood, logs, softwood, wood chips, wood pellets in furnaces and wood heaters; light fuel oil in boilers. Also contributing are heat from heat pumps and solar collectors. The dataset is targeted for district and industrial-scale heating. |  | allocatable product | ecoQuery: https://ecoquery.ecoinvent.org/3.12/cutoff/dataset/26552/documentation The process represents the treatment of a waste (sewage sludge) that is exclusively generated from another waste treatment. Sewage sludge is generated in the wastewater treatment (WWT) of 'wastewater from liquid crystal production'. Recommended use of this dataset: to be used within the specific chain of treatments for 'wastewater from liquid crystal production'. Share of biogenic carbon in the sludge: 0%. Landfill gas capture and utilisation generates 0.03321 kWh of electricity and 0.0599 MJ of useful heat. 0.002598 kg waste mass remains in the landfill even after the long term period. The activity starts with the waste being available at the gate of the treatment facility. Collection and transportation of the waste to the treatment plant is not included. From cradle, i.e. including all upstream activities. The activity ends with the waste being treated and waste-specific emissions from the landfill are released to the environment (air due to landfil gas and water due to landfil leachate).
treatment of sewage sludge, 75% water, WWT, WW from liquid crystal production, sanitary landfill | ordinary transforming activity | Waste Treatment & Recycling | 3821:Treatment and disposal of non-hazardous waste | E - Water supply; sewerage, waste management and remediation activities | sewage sludge, 75% water, WWT, WW from liquid crystal production | 39920: Sewage sludge | sewage sludge, 75% water, WWT, WW from liquid crystal production' is a liquid waste under the category of industrial wastes. This sewage sludge is produced exclusively in the wastewater treatment (WWT) of 'WW from liquid crystal production'. The composition of the sewage sludge, is specific to and dependent on the original composition of 'WW from liquid crystal production'. 'sewage sludge, 75% water, WWT, WW from liquid crystal production' contain the following fractions: 100% sewage sludge with 75% water content. By the database default (and per unit of reference product),'sewage sludge, 75% water, WWT, WW from liquid crystal production' has 75% water on wet mass basis (25% dry matter) and Carbon present is of only fossil origin (56.52% on a dry matter basis). It has a higher heating value of 25.29 MJ/kg and a lower heating value of 17.17 MJ/kg . This kind of by-product (recyclable or waste) is generated in a specific treatment process, and as such is not intended to be used as for modelling waste outputs from other activities. In the ecoinvent database, treatment option/s for this by-product include: deposition (sanitary landfill). Based on the aforementioned treatments, this by-product receives, it is a non-hazardous waste. This by-product can be modelled on two levels: treatment activity and market activity. The former one refers to the specific technology treating the by-product while the latter level represents a mix of treatments. Users are encouraged to inspect the modelling assumptions of the treatment activities and when selecting the market to additionally inspect the treatment mix. Collection and transportation of this by-product is accounted in the respective market activity, users are advised to inspect and modify the average transportation distances for a case specific modelling. |  | Waste | ecoQuery: https://ecoquery.ecoinvent.org/3.12/cutoff/dataset/27477/documentation The process represents the treatment of a waste (sewage sludge) that is exclusively generated from another waste treatment. Sewage sludge is generated in the wastewater treatment (WWT) of 'wastewater from liquid crystal production'. Recommended use of this dataset: to be used within the specific chain of treatments for 'wastewater from liquid crystal production'. Share of biogenic carbon in the sludge: 0%. Landfill gas capture and utilisation generates 0.03321 kWh of electricity and 0.0599 MJ of useful heat. 0.002598 kg waste mass remains in the landfill even after the long term period. The activity starts with the waste being available at the gate of the treatment facility. Collection and transportation of the waste to the treatment plant is not included. From cradle, i.e. including all upstream activities. The activity ends with the waste being treated and waste-specific emissions from the landfill are released to the environment (air due to landfil gas and water due to landfil leachate).
treatment of sewage sludge, 75% water, WWT, WW from liquid crystal production, sanitary landfill | ordinary transforming activity | Waste Treatment & Recycling | 3821:Treatment and disposal of non-hazardous waste | E - Water supply; sewerage, waste management and remediation activities | electricity, medium voltage | 17100: Electrical energy | This product represents electrical energy measured in kWh. If electricity is taken from a market for electricity, the transmission infrastructure, country-specific losses and transformation losses (for markets for medium and low voltage) are included. Covers voltages between 1kV and 24 kV. |  | allocatable product | ecoQuery: https://ecoquery.ecoinvent.org/3.12/cutoff/dataset/26819/documentation The process represents the treatment of a waste (sewage sludge) that is exclusively generated from another waste treatment. Sewage sludge is generated in the wastewater treatment (WWT) of 'wastewater from liquid crystal production'. Recommended use of this dataset: to be used within the specific chain of treatments for 'wastewater from liquid crystal production'. Share of biogenic carbon in the sludge: 0%. Landfill gas capture and utilisation generates 0.03321 kWh of electricity and 0.0599 MJ of useful heat. 0.002598 kg waste mass remains in the landfill even after the long term period. The activity starts with the waste being available at the gate of the treatment facility. Collection and transportation of the waste to the treatment plant is not included. From cradle, i.e. including all upstream activities. The activity ends with the waste being treated and waste-specific emissions from the landfill are released to the environment (air due to landfil gas and water due to landfil leachate).
treatment of sewage sludge, 75% water, WWT, WW from maize starch production, sanitary landfill | ordinary transforming activity | Waste Treatment & Recycling | 3821:Treatment and disposal of non-hazardous waste | E - Water supply; sewerage, waste management and remediation activities | heat, district or industrial, other than natural gas | 17300: Steam and hot water | This product represents heat measured in MJ. The heat is produced through various other means than natural gas. This includes burning of biomethane in gas turbine; biogas in co-gen gas engine; anthracite, coal, lignite briquettes and coke in stove; hardwood, logs, softwood, wood chips, wood pellets in furnaces and wood heaters; light fuel oil in boilers. Also contributing are heat from heat pumps and solar collectors. The dataset is targeted for district and industrial-scale heating. |  | allocatable product | ecoQuery: https://ecoquery.ecoinvent.org/3.12/cutoff/dataset/26699/documentation The process represents the treatment of a waste (sewage sludge) that is exclusively generated from another waste treatment. Sewage sludge is generated in the wastewater treatment (WWT) of 'wastewater from maize starch production'. Recommended use of this dataset: to be used within the specific chain of treatments for 'wastewater from maize starch production'. Share of biogenic carbon in the sludge: 98.136%. Landfill gas capture and utilisation generates 0.03321 kWh of electricity and 0.0599 MJ of useful heat. 0.002598 kg waste mass remains in the landfill even after the long term period. The activity starts with the waste being available at the gate of the treatment facility. Collection and transportation of the waste to the treatment plant is not included. From cradle, i.e. including all upstream activities. The activity ends with the waste being treated and waste-specific emissions from the landfill are released to the environment (air due to landfil gas and water due to landfil leachate).
treatment of sewage sludge, 75% water, WWT, WW from maize starch production, sanitary landfill | ordinary transforming activity | Waste Treatment & Recycling | 3821:Treatment and disposal of non-hazardous waste | E - Water supply; sewerage, waste management and remediation activities | sewage sludge, 75% water, WWT, WW from maize starch production | 39920: Sewage sludge | sewage sludge, 75% water, WWT, WW from maize starch production' is a liquid waste under the category of industrial wastes. This sewage sludge is produced exclusively in the wastewater treatment (WWT) of 'WW from maize starch production'. The composition of the sewage sludge, is specific to and dependent on the original composition of 'WW from maize starch production'. 'sewage sludge, 75% water, WWT, WW from maize starch production' contain the following fractions: 100% sewage sludge with 75% water content. By the database default (and per unit of reference product),'sewage sludge, 75% water, WWT, WW from maize starch production' has 75% water on wet mass basis (25% dry matter) and Carbon present is of both fossil (0.73% on a dry matter basis), and non-fossil origin (38.55% on a dry matter basis). It has a higher heating value of 15.75 MJ/kg and a lower heating value of 8.09 MJ/kg . This kind of by-product (recyclable or waste) is generated in a specific treatment process, and as such is not intended to be used as for modelling waste outputs from other activities. In the ecoinvent database, treatment option/s for this by-product include: deposition (sanitary landfill). Based on the aforementioned treatments, this by-product receives, it is a non-hazardous waste. This by-product can be modelled on two levels: treatment activity and market activity. The former one refers to the specific technology treating the by-product while the latter level represents a mix of treatments. Users are encouraged to inspect the modelling assumptions of the treatment activities and when selecting the market to additionally inspect the treatment mix. Collection and transportation of this by-product is accounted in the respective market activity, users are advised to inspect and modify the average transportation distances for a case specific modelling. |  | Waste | ecoQuery: https://ecoquery.ecoinvent.org/3.12/cutoff/dataset/26888/documentation The process represents the treatment of a waste (sewage sludge) that is exclusively generated from another waste treatment. Sewage sludge is generated in the wastewater treatment (WWT) of 'wastewater from maize starch production'. Recommended use of this dataset: to be used within the specific chain of treatments for 'wastewater from maize starch production'. Share of biogenic carbon in the sludge: 98.136%. Landfill gas capture and utilisation generates 0.03321 kWh of electricity and 0.0599 MJ of useful heat. 0.002598 kg waste mass remains in the landfill even after the long term period. The activity starts with the waste being available at the gate of the treatment facility. Collection and transportation of the waste to the treatment plant is not included. From cradle, i.e. including all upstream activities. The activity ends with the waste being treated and waste-specific emissions from the landfill are released to the environment (air due to landfil gas and water due to landfil leachate).
treatment of sewage sludge, 75% water, WWT, WW from maize starch production, sanitary landfill | ordinary transforming activity | Waste Treatment & Recycling | 3821:Treatment and disposal of non-hazardous waste | E - Water supply; sewerage, waste management and remediation activities | electricity, medium voltage | 17100: Electrical energy | This product represents electrical energy measured in kWh. If electricity is taken from a market for electricity, the transmission infrastructure, country-specific losses and transformation losses (for markets for medium and low voltage) are included. Covers voltages between 1kV and 24 kV. |  | allocatable product | ecoQuery: https://ecoquery.ecoinvent.org/3.12/cutoff/dataset/26958/documentation The process represents the treatment of a waste (sewage sludge) that is exclusively generated from another waste treatment. Sewage sludge is generated in the wastewater treatment (WWT) of 'wastewater from maize starch production'. Recommended use of this dataset: to be used within the specific chain of treatments for 'wastewater from maize starch production'. Share of biogenic carbon in the sludge: 98.136%. Landfill gas capture and utilisation generates 0.03321 kWh of electricity and 0.0599 MJ of useful heat. 0.002598 kg waste mass remains in the landfill even after the long term period. The activity starts with the waste being available at the gate of the treatment facility. Collection and transportation of the waste to the treatment plant is not included. From cradle, i.e. including all upstream activities. The activity ends with the waste being treated and waste-specific emissions from the landfill are released to the environment (air due to landfil gas and water due to landfil leachate).
treatment of sewage sludge, 75% water, WWT, WW from medium density board production, sanitary landfill | ordinary transforming activity | Waste Treatment & Recycling | 3821:Treatment and disposal of non-hazardous waste | E - Water supply; sewerage, waste management and remediation activities | electricity, medium voltage | 17100: Electrical energy | This product represents electrical energy measured in kWh. If electricity is taken from a market for electricity, the transmission infrastructure, country-specific losses and transformation losses (for markets for medium and low voltage) are included. Covers voltages between 1kV and 24 kV. |  | allocatable product | ecoQuery: https://ecoquery.ecoinvent.org/3.12/cutoff/dataset/26709/documentation The process represents the treatment of a waste (sewage sludge) that is exclusively generated from another waste treatment. Sewage sludge is generated in the wastewater treatment (WWT) of 'wastewater from medium density board production'. Recommended use of this dataset: to be used within the specific chain of treatments for 'wastewater from medium density board production'. Share of biogenic carbon in the sludge: 98.76%. Landfill gas capture and utilisation generates 0.03321 kWh of electricity and 0.0599 MJ of useful heat. 0.002598 kg waste mass remains in the landfill even after the long term period. The activity starts with the waste being available at the gate of the treatment facility. Collection and transportation of the waste to the treatment plant is not included. From cradle, i.e. including all upstream activities. The activity ends with the waste being treated and waste-specific emissions from the landfill are released to the environment (air due to landfil gas and water due to landfil leachate).
treatment of sewage sludge, 75% water, WWT, WW from medium density board production, sanitary landfill | ordinary transforming activity | Waste Treatment & Recycling | 3821:Treatment and disposal of non-hazardous waste | E - Water supply; sewerage, waste management and remediation activities | heat, district or industrial, other than natural gas | 17300: Steam and hot water | This product represents heat measured in MJ. The heat is produced through various other means than natural gas. This includes burning of biomethane in gas turbine; biogas in co-gen gas engine; anthracite, coal, lignite briquettes and coke in stove; hardwood, logs, softwood, wood chips, wood pellets in furnaces and wood heaters; light fuel oil in boilers. Also contributing are heat from heat pumps and solar collectors. The dataset is targeted for district and industrial-scale heating. |  | allocatable product | ecoQuery: https://ecoquery.ecoinvent.org/3.12/cutoff/dataset/26430/documentation The process represents the treatment of a waste (sewage sludge) that is exclusively generated from another waste treatment. Sewage sludge is generated in the wastewater treatment (WWT) of 'wastewater from medium density board production'. Recommended use of this dataset: to be used within the specific chain of treatments for 'wastewater from medium density board production'. Share of biogenic carbon in the sludge: 98.76%. Landfill gas capture and utilisation generates 0.03321 kWh of electricity and 0.0599 MJ of useful heat. 0.002598 kg waste mass remains in the landfill even after the long term period. The activity starts with the waste being available at the gate of the treatment facility. Collection and transportation of the waste to the treatment plant is not included. From cradle, i.e. including all upstream activities. The activity ends with the waste being treated and waste-specific emissions from the landfill are released to the environment (air due to landfil gas and water due to landfil leachate).
treatment of sewage sludge, 75% water, WWT, WW from medium density board production, sanitary landfill | ordinary transforming activity | Waste Treatment & Recycling | 3821:Treatment and disposal of non-hazardous waste | E - Water supply; sewerage, waste management and remediation activities | sewage sludge, 75% water, WWT, WW from medium density board production | 39920: Sewage sludge | sewage sludge, 75% water, WWT, WW from medium density board production' is a liquid waste under the category of industrial wastes. This sewage sludge is produced exclusively in the wastewater treatment (WWT) of 'WW from medium density board production'. The composition of the sewage sludge, is specific to and dependent on the original composition of 'WW from medium density board production'. 'sewage sludge, 75% water, WWT, WW from medium density board production' contain the following fractions: 100% sewage sludge with 75% water content. By the database default (and per unit of reference product),'sewage sludge, 75% water, WWT, WW from medium density board production' has 75% water on wet mass basis (25% dry matter) and Carbon present is of both fossil (0.65% on a dry matter basis), and non-fossil origin (51.79% on a dry matter basis). It has a higher heating value of 23.04 MJ/kg and a lower heating value of 15.02 MJ/kg . This kind of by-product (recyclable or waste) is generated in a specific treatment process, and as such is not intended to be used as for modelling waste outputs from other activities. In the ecoinvent database, treatment option/s for this by-product include: deposition (sanitary landfill). Based on the aforementioned treatments, this by-product receives, it is a non-hazardous waste. This by-product can be modelled on two levels: treatment activity and market activity. The former one refers to the specific technology treating the by-product while the latter level represents a mix of treatments. Users are encouraged to inspect the modelling assumptions of the treatment activities and when selecting the market to additionally inspect the treatment mix. Collection and transportation of this by-product is accounted in the respective market activity, users are advised to inspect and modify the average transportation distances for a case specific modelling. |  | Waste | ecoQuery: https://ecoquery.ecoinvent.org/3.12/cutoff/dataset/27039/documentation The process represents the treatment of a waste (sewage sludge) that is exclusively generated from another waste treatment. Sewage sludge is generated in the wastewater treatment (WWT) of 'wastewater from medium density board production'. Recommended use of this dataset: to be used within the specific chain of treatments for 'wastewater from medium density board production'. Share of biogenic carbon in the sludge: 98.76%. Landfill gas capture and utilisation generates 0.03321 kWh of electricity and 0.0599 MJ of useful heat. 0.002598 kg waste mass remains in the landfill even after the long term period. The activity starts with the waste being available at the gate of the treatment facility. Collection and transportation of the waste to the treatment plant is not included. From cradle, i.e. including all upstream activities. The activity ends with the waste being treated and waste-specific emissions from the landfill are released to the environment (air due to landfil gas and water due to landfil leachate).
treatment of sewage sludge, 75% water, WWT, WW from particle board production, sanitary landfill | ordinary transforming activity | Waste Treatment & Recycling | 3821:Treatment and disposal of non-hazardous waste | E - Water supply; sewerage, waste management and remediation activities | sewage sludge, 75% water, WWT, WW from particle board production | 39920: Sewage sludge | sewage sludge, 75% water, WWT, WW from particle board production' is a liquid waste under the category of industrial wastes. This sewage sludge is produced exclusively in the wastewater treatment (WWT) of 'WW from particle board production'. The composition of the sewage sludge, is specific to and dependent on the original composition of 'WW from particle board production'. 'sewage sludge, 75% water, WWT, WW from particle board production' contain the following fractions: 100% sewage sludge with 75% water content. By the database default (and per unit of reference product),'sewage sludge, 75% water, WWT, WW from particle board production' has 75% water on wet mass basis (25% dry matter) and Carbon present is of both fossil (0.58% on a dry matter basis), and non-fossil origin (55.96% on a dry matter basis). It has a higher heating value of 25.3 MJ/kg and a lower heating value of 17.18 MJ/kg . This kind of by-product (recyclable or waste) is generated in a specific treatment process, and as such is not intended to be used as for modelling waste outputs from other activities. In the ecoinvent database, treatment option/s for this by-product include: deposition (sanitary landfill). Based on the aforementioned treatments, this by-product receives, it is a non-hazardous waste. This by-product can be modelled on two levels: treatment activity and market activity. The former one refers to the specific technology treating the by-product while the latter level represents a mix of treatments. Users are encouraged to inspect the modelling assumptions of the treatment activities and when selecting the market to additionally inspect the treatment mix. Collection and transportation of this by-product is accounted in the respective market activity, users are advised to inspect and modify the average transportation distances for a case specific modelling. |  | Waste | ecoQuery: https://ecoquery.ecoinvent.org/3.12/cutoff/dataset/26898/documentation The process represents the treatment of a waste (sewage sludge) that is exclusively generated from another waste treatment. Sewage sludge is generated in the wastewater treatment (WWT) of 'wastewater from particle board production'. Recommended use of this dataset: to be used within the specific chain of treatments for 'wastewater from particle board production'. Share of biogenic carbon in the sludge: 98.972%. Landfill gas capture and utilisation generates 0.03321 kWh of electricity and 0.0599 MJ of useful heat. 0.002598 kg waste mass remains in the landfill even after the long term period. The activity starts with the waste being available at the gate of the treatment facility. Collection and transportation of the waste to the treatment plant is not included. From cradle, i.e. including all upstream activities. The activity ends with the waste being treated and waste-specific emissions from the landfill are released to the environment (air due to landfil gas and water due to landfil leachate).
treatment of sewage sludge, 75% water, WWT, WW from particle board production, sanitary landfill | ordinary transforming activity | Waste Treatment & Recycling | 3821:Treatment and disposal of non-hazardous waste | E - Water supply; sewerage, waste management and remediation activities | heat, district or industrial, other than natural gas | 17300: Steam and hot water | This product represents heat measured in MJ. The heat is produced through various other means than natural gas. This includes burning of biomethane in gas turbine; biogas in co-gen gas engine; anthracite, coal, lignite briquettes and coke in stove; hardwood, logs, softwood, wood chips, wood pellets in furnaces and wood heaters; light fuel oil in boilers. Also contributing are heat from heat pumps and solar collectors. The dataset is targeted for district and industrial-scale heating. |  | allocatable product | ecoQuery: https://ecoquery.ecoinvent.org/3.12/cutoff/dataset/25926/documentation The process represents the treatment of a waste (sewage sludge) that is exclusively generated from another waste treatment. Sewage sludge is generated in the wastewater treatment (WWT) of 'wastewater from particle board production'. Recommended use of this dataset: to be used within the specific chain of treatments for 'wastewater from particle board production'. Share of biogenic carbon in the sludge: 98.972%. Landfill gas capture and utilisation generates 0.03321 kWh of electricity and 0.0599 MJ of useful heat. 0.002598 kg waste mass remains in the landfill even after the long term period. The activity starts with the waste being available at the gate of the treatment facility. Collection and transportation of the waste to the treatment plant is not included. From cradle, i.e. including all upstream activities. The activity ends with the waste being treated and waste-specific emissions from the landfill are released to the environment (air due to landfil gas and water due to landfil leachate).
treatment of sewage sludge, 75% water, WWT, WW from particle board production, sanitary landfill | ordinary transforming activity | Waste Treatment & Recycling | 3821:Treatment and disposal of non-hazardous waste | E - Water supply; sewerage, waste management and remediation activities | electricity, medium voltage | 17100: Electrical energy | This product represents electrical energy measured in kWh. If electricity is taken from a market for electricity, the transmission infrastructure, country-specific losses and transformation losses (for markets for medium and low voltage) are included. Covers voltages between 1kV and 24 kV. |  | allocatable product | ecoQuery: https://ecoquery.ecoinvent.org/3.12/cutoff/dataset/26177/documentation The process represents the treatment of a waste (sewage sludge) that is exclusively generated from another waste treatment. Sewage sludge is generated in the wastewater treatment (WWT) of 'wastewater from particle board production'. Recommended use of this dataset: to be used within the specific chain of treatments for 'wastewater from particle board production'. Share of biogenic carbon in the sludge: 98.972%. Landfill gas capture and utilisation generates 0.03321 kWh of electricity and 0.0599 MJ of useful heat. 0.002598 kg waste mass remains in the landfill even after the long term period. The activity starts with the waste being available at the gate of the treatment facility. Collection and transportation of the waste to the treatment plant is not included. From cradle, i.e. including all upstream activities. The activity ends with the waste being treated and waste-specific emissions from the landfill are released to the environment (air due to landfil gas and water due to landfil leachate).
treatment of sewage sludge, 75% water, WWT, WW from PET pelletising, sanitary landfill | ordinary transforming activity | Waste Treatment & Recycling | 3821:Treatment and disposal of non-hazardous waste | E - Water supply; sewerage, waste management and remediation activities | heat, district or industrial, other than natural gas | 17300: Steam and hot water | This product represents heat measured in MJ. The heat is produced through various other means than natural gas. This includes burning of biomethane in gas turbine; biogas in co-gen gas engine; anthracite, coal, lignite briquettes and coke in stove; hardwood, logs, softwood, wood chips, wood pellets in furnaces and wood heaters; light fuel oil in boilers. Also contributing are heat from heat pumps and solar collectors. The dataset is targeted for district and industrial-scale heating. |  | allocatable product | ecoQuery: https://ecoquery.ecoinvent.org/3.12/cutoff/dataset/92569/documentation The process represents the treatment of a waste (sewage sludge) that is exclusively generated from another waste treatment. Sewage sludge is generated in the wastewater treatment (WWT) of 'wastewater from PET pelletising'. Recommended use of this dataset: to be used within the specific chain of treatments for 'wastewater from PET pelletising'. Share of biogenic carbon in the sludge: 0%. Landfill gas capture and utilisation generates 0.066 kWh of electricity and 0.115 MJ of useful heat. 2.13E-04 kg waste mass remains in the landfill even after the long term period. The activity starts with the waste being available at the gate of the treatment facility. Collection and transportation of the waste to the treatment plant is not included. From cradle, i.e. including all upstream activities. The activity ends with the waste being treated and waste-specific emissions from the landfill are released to the environment (air due to landfill gas and water due to landfill leachate).
treatment of sewage sludge, 75% water, WWT, WW from PET pelletising, sanitary landfill | ordinary transforming activity | Waste Treatment & Recycling | 3821:Treatment and disposal of non-hazardous waste | E - Water supply; sewerage, waste management and remediation activities | electricity, medium voltage | 17100: Electrical energy | This product represents electrical energy measured in kWh. If electricity is taken from a market for electricity, the transmission infrastructure, country-specific losses and transformation losses (for markets for medium and low voltage) are included. Covers voltages between 1kV and 24 kV. |  | allocatable product | ecoQuery: https://ecoquery.ecoinvent.org/3.12/cutoff/dataset/92835/documentation The process represents the treatment of a waste (sewage sludge) that is exclusively generated from another waste treatment. Sewage sludge is generated in the wastewater treatment (WWT) of 'wastewater from PET pelletising'. Recommended use of this dataset: to be used within the specific chain of treatments for 'wastewater from PET pelletising'. Share of biogenic carbon in the sludge: 0%. Landfill gas capture and utilisation generates 0.066 kWh of electricity and 0.115 MJ of useful heat. 2.13E-04 kg waste mass remains in the landfill even after the long term period. The activity starts with the waste being available at the gate of the treatment facility. Collection and transportation of the waste to the treatment plant is not included. From cradle, i.e. including all upstream activities. The activity ends with the waste being treated and waste-specific emissions from the landfill are released to the environment (air due to landfill gas and water due to landfill leachate).
treatment of sewage sludge, 75% water, WWT, WW from PET pelletising, sanitary landfill | ordinary transforming activity | Waste Treatment & Recycling | 3821:Treatment and disposal of non-hazardous waste | E - Water supply; sewerage, waste management and remediation activities | sewage sludge, 75% water, WWT, WW from PET pelletising | 39920: Sewage sludge | sewage sludge, 75% water, WWT, WW from PET pelletising' is a liquid waste under the category of industrial wastes. It is primarily generated in the wastewater treatment (WWT) of wastewater from PET pelletising. sewage sludge, 75% water, WWT, WW from PET pelletising' contain the following fractions: 100% sewage sludge. By the database default (and per unit of reference product),'sewage sludge, 75% water, WWT, WW from PET pelletising' has 75% water on wet mass basis (25% dry matter) and Carbon present is of only fossil origin (56% on a dry matter basis). It has a higher heating value of 25.034 MJ/kg and a lower heating value of 16.926 MJ/kg. This kind of by-product (recyclable or waste) is generated in a specific treatment process, and as such is not intended to be used as for modelling waste outputs from other activities. In the ecoinvent database, treatment option/s for this by-product include: deposition (sanitary landfill). Based on the aforementioned treatments, this by-product receives, it is a non-hazardous waste. This by-product can be modelled on two levels: treatment activity and market activity. The former one refers to the specific technology treating the by-product while the latter level represents a mix of treatments. Users are encouraged to inspect the modelling assumptions of the treatment activities and when selecting the market to additionally inspect the treatment mix. Collection and transportation of this by-product is accounted in the respective market activity, users are advised to inspect and modify the average transportation distances for a case specific modelling. |  | Waste | ecoQuery: https://ecoquery.ecoinvent.org/3.12/cutoff/dataset/92888/documentation The process represents the treatment of a waste (sewage sludge) that is exclusively generated from another waste treatment. Sewage sludge is generated in the wastewater treatment (WWT) of 'wastewater from PET pelletising'. Recommended use of this dataset: to be used within the specific chain of treatments for 'wastewater from PET pelletising'. Share of biogenic carbon in the sludge: 0%. Landfill gas capture and utilisation generates 0.066 kWh of electricity and 0.115 MJ of useful heat. 2.13E-04 kg waste mass remains in the landfill even after the long term period. The activity starts with the waste being available at the gate of the treatment facility. Collection and transportation of the waste to the treatment plant is not included. From cradle, i.e. including all upstream activities. The activity ends with the waste being treated and waste-specific emissions from the landfill are released to the environment (air due to landfill gas and water due to landfill leachate).
treatment of sewage sludge, 75% water, WWT, WW from pig iron production, sanitary landfill | ordinary transforming activity | Waste Treatment & Recycling | 3821:Treatment and disposal of non-hazardous waste | E - Water supply; sewerage, waste management and remediation activities | sewage sludge, 75% water, WWT, WW from pig iron production | 39920: Sewage sludge | sewage sludge, 75% water, WWT, WW from pig iron production' is a liquid waste under the category of industrial wastes. This sewage sludge is produced exclusively in the wastewater treatment (WWT) of 'WW from pig iron production'. The composition of the sewage sludge, is specific to and dependent on the original composition of 'WW from pig iron production'. 'sewage sludge, 75% water, WWT, WW from pig iron production' contain the following fractions: 100% sewage sludge with 75% water content. By the database default (and per unit of reference product),'sewage sludge, 75% water, WWT, WW from pig iron production' has 75% water on wet mass basis (25% dry matter) and Carbon present is of only fossil origin (6.83% on a dry matter basis). It has a higher heating value of 1.34 MJ/kg . This kind of by-product (recyclable or waste) is generated in a specific treatment process, and as such is not intended to be used as for modelling waste outputs from other activities. In the ecoinvent database, treatment option/s for this by-product include: deposition (sanitary landfill). Based on the aforementioned treatments, this by-product receives, it is a non-hazardous waste. This by-product can be modelled on two levels: treatment activity and market activity. The former one refers to the specific technology treating the by-product while the latter level represents a mix of treatments. Users are encouraged to inspect the modelling assumptions of the treatment activities and when selecting the market to additionally inspect the treatment mix. Collection and transportation of this by-product is accounted in the respective market activity, users are advised to inspect and modify the average transportation distances for a case specific modelling. |  | Waste | ecoQuery: https://ecoquery.ecoinvent.org/3.12/cutoff/dataset/26058/documentation The process represents the treatment of a waste (sewage sludge) that is exclusively generated from another waste treatment. Sewage sludge is generated in the wastewater treatment (WWT) of 'wastewater from pig iron production'. Recommended use of this dataset: to be used within the specific chain of treatments for 'wastewater from pig iron production'. Share of biogenic carbon in the sludge: 0%. Landfill gas capture and utilisation generates 0.03321 kWh of electricity and 0.0599 MJ of useful heat. 0.002598 kg waste mass remains in the landfill even after the long term period. The activity starts with the waste being available at the gate of the treatment facility. Collection and transportation of the waste to the treatment plant is not included. From cradle, i.e. including all upstream activities. The activity ends with the waste being treated and waste-specific emissions from the landfill are released to the environment (air due to landfil gas and water due to landfil leachate).
treatment of sewage sludge, 75% water, WWT, WW from pig iron production, sanitary landfill | ordinary transforming activity | Waste Treatment & Recycling | 3821:Treatment and disposal of non-hazardous waste | E - Water supply; sewerage, waste management and remediation activities | heat, district or industrial, other than natural gas | 17300: Steam and hot water | This product represents heat measured in MJ. The heat is produced through various other means than natural gas. This includes burning of biomethane in gas turbine; biogas in co-gen gas engine; anthracite, coal, lignite briquettes and coke in stove; hardwood, logs, softwood, wood chips, wood pellets in furnaces and wood heaters; light fuel oil in boilers. Also contributing are heat from heat pumps and solar collectors. The dataset is targeted for district and industrial-scale heating. |  | allocatable product | ecoQuery: https://ecoquery.ecoinvent.org/3.12/cutoff/dataset/26335/documentation The process represents the treatment of a waste (sewage sludge) that is exclusively generated from another waste treatment. Sewage sludge is generated in the wastewater treatment (WWT) of 'wastewater from pig iron production'. Recommended use of this dataset: to be used within the specific chain of treatments for 'wastewater from pig iron production'. Share of biogenic carbon in the sludge: 0%. Landfill gas capture and utilisation generates 0.03321 kWh of electricity and 0.0599 MJ of useful heat. 0.002598 kg waste mass remains in the landfill even after the long term period. The activity starts with the waste being available at the gate of the treatment facility. Collection and transportation of the waste to the treatment plant is not included. From cradle, i.e. including all upstream activities. The activity ends with the waste being treated and waste-specific emissions from the landfill are released to the environment (air due to landfil gas and water due to landfil leachate).
treatment of sewage sludge, 75% water, WWT, WW from pig iron production, sanitary landfill | ordinary transforming activity | Waste Treatment & Recycling | 3821:Treatment and disposal of non-hazardous waste | E - Water supply; sewerage, waste management and remediation activities | electricity, medium voltage | 17100: Electrical energy | This product represents electrical energy measured in kWh. If electricity is taken from a market for electricity, the transmission infrastructure, country-specific losses and transformation losses (for markets for medium and low voltage) are included. Covers voltages between 1kV and 24 kV. |  | allocatable product | ecoQuery: https://ecoquery.ecoinvent.org/3.12/cutoff/dataset/26611/documentation The process represents the treatment of a waste (sewage sludge) that is exclusively generated from another waste treatment. Sewage sludge is generated in the wastewater treatment (WWT) of 'wastewater from pig iron production'. Recommended use of this dataset: to be used within the specific chain of treatments for 'wastewater from pig iron production'. Share of biogenic carbon in the sludge: 0%. Landfill gas capture and utilisation generates 0.03321 kWh of electricity and 0.0599 MJ of useful heat. 0.002598 kg waste mass remains in the landfill even after the long term period. The activity starts with the waste being available at the gate of the treatment facility. Collection and transportation of the waste to the treatment plant is not included. From cradle, i.e. including all upstream activities. The activity ends with the waste being treated and waste-specific emissions from the landfill are released to the environment (air due to landfil gas and water due to landfil leachate).
treatment of sewage sludge, 75% water, WWT, WW from plywood production, sanitary landfill | ordinary transforming activity | Waste Treatment & Recycling | 3821:Treatment and disposal of non-hazardous waste | E - Water supply; sewerage, waste management and remediation activities | electricity, medium voltage | 17100: Electrical energy | This product represents electrical energy measured in kWh. If electricity is taken from a market for electricity, the transmission infrastructure, country-specific losses and transformation losses (for markets for medium and low voltage) are included. Covers voltages between 1kV and 24 kV. |  | allocatable product | ecoQuery: https://ecoquery.ecoinvent.org/3.12/cutoff/dataset/25980/documentation The process represents the treatment of a waste (sewage sludge) that is exclusively generated from another waste treatment. Sewage sludge is generated in the wastewater treatment (WWT) of 'wastewater from plywood production'. Recommended use of this dataset: to be used within the specific chain of treatments for 'wastewater from plywood production'. Share of biogenic carbon in the sludge: 98.972%. Landfill gas capture and utilisation generates 0.03321 kWh of electricity and 0.0599 MJ of useful heat. 0.002598 kg waste mass remains in the landfill even after the long term period. The activity starts with the waste being available at the gate of the treatment facility. Collection and transportation of the waste to the treatment plant is not included. From cradle, i.e. including all upstream activities. The activity ends with the waste being treated and waste-specific emissions from the landfill are released to the environment (air due to landfil gas and water due to landfil leachate).
treatment of sewage sludge, 75% water, WWT, WW from plywood production, sanitary landfill | ordinary transforming activity | Waste Treatment & Recycling | 3821:Treatment and disposal of non-hazardous waste | E - Water supply; sewerage, waste management and remediation activities | heat, district or industrial, other than natural gas | 17300: Steam and hot water | This product represents heat measured in MJ. The heat is produced through various other means than natural gas. This includes burning of biomethane in gas turbine; biogas in co-gen gas engine; anthracite, coal, lignite briquettes and coke in stove; hardwood, logs, softwood, wood chips, wood pellets in furnaces and wood heaters; light fuel oil in boilers. Also contributing are heat from heat pumps and solar collectors. The dataset is targeted for district and industrial-scale heating. |  | allocatable product | ecoQuery: https://ecoquery.ecoinvent.org/3.12/cutoff/dataset/25696/documentation The process represents the treatment of a waste (sewage sludge) that is exclusively generated from another waste treatment. Sewage sludge is generated in the wastewater treatment (WWT) of 'wastewater from plywood production'. Recommended use of this dataset: to be used within the specific chain of treatments for 'wastewater from plywood production'. Share of biogenic carbon in the sludge: 98.972%. Landfill gas capture and utilisation generates 0.03321 kWh of electricity and 0.0599 MJ of useful heat. 0.002598 kg waste mass remains in the landfill even after the long term period. The activity starts with the waste being available at the gate of the treatment facility. Collection and transportation of the waste to the treatment plant is not included. From cradle, i.e. including all upstream activities. The activity ends with the waste being treated and waste-specific emissions from the landfill are released to the environment (air due to landfil gas and water due to landfil leachate).
treatment of sewage sludge, 75% water, WWT, WW from plywood production, sanitary landfill | ordinary transforming activity | Waste Treatment & Recycling | 3821:Treatment and disposal of non-hazardous waste | E - Water supply; sewerage, waste management and remediation activities | sewage sludge, 75% water, WWT, WW from plywood production | 39920: Sewage sludge | sewage sludge, 75% water, WWT, WW from plywood production' is a liquid waste under the category of industrial wastes. This sewage sludge is produced exclusively in the wastewater treatment (WWT) of 'WW from plywood production'. The composition of the sewage sludge, is specific to and dependent on the original composition of 'WW from plywood production'. 'sewage sludge, 75% water, WWT, WW from plywood production' contain the following fractions: 100% sewage sludge with 75% water content. By the database default (and per unit of reference product),'sewage sludge, 75% water, WWT, WW from plywood production' has 75% water on wet mass basis (25% dry matter) and Carbon present is of both fossil (0.58% on a dry matter basis), and non-fossil origin (55.85% on a dry matter basis). It has a higher heating value of 25.25 MJ/kg and a lower heating value of 17.13 MJ/kg . This kind of by-product (recyclable or waste) is generated in a specific treatment process, and as such is not intended to be used as for modelling waste outputs from other activities. In the ecoinvent database, treatment option/s for this by-product include: deposition (sanitary landfill). Based on the aforementioned treatments, this by-product receives, it is a non-hazardous waste. This by-product can be modelled on two levels: treatment activity and market activity. The former one refers to the specific technology treating the by-product while the latter level represents a mix of treatments. Users are encouraged to inspect the modelling assumptions of the treatment activities and when selecting the market to additionally inspect the treatment mix. Collection and transportation of this by-product is accounted in the respective market activity, users are advised to inspect and modify the average transportation distances for a case specific modelling. |  | Waste | ecoQuery: https://ecoquery.ecoinvent.org/3.12/cutoff/dataset/27061/documentation The process represents the treatment of a waste (sewage sludge) that is exclusively generated from another waste treatment. Sewage sludge is generated in the wastewater treatment (WWT) of 'wastewater from plywood production'. Recommended use of this dataset: to be used within the specific chain of treatments for 'wastewater from plywood production'. Share of biogenic carbon in the sludge: 98.972%. Landfill gas capture and utilisation generates 0.03321 kWh of electricity and 0.0599 MJ of useful heat. 0.002598 kg waste mass remains in the landfill even after the long term period. The activity starts with the waste being available at the gate of the treatment facility. Collection and transportation of the waste to the treatment plant is not included. From cradle, i.e. including all upstream activities. The activity ends with the waste being treated and waste-specific emissions from the landfill are released to the environment (air due to landfil gas and water due to landfil leachate).
treatment of sewage sludge, 75% water, WWT, WW from potato starch production, sanitary landfill | ordinary transforming activity | Waste Treatment & Recycling | 3821:Treatment and disposal of non-hazardous waste | E - Water supply; sewerage, waste management and remediation activities | heat, district or industrial, other than natural gas | 17300: Steam and hot water | This product represents heat measured in MJ. The heat is produced through various other means than natural gas. This includes burning of biomethane in gas turbine; biogas in co-gen gas engine; anthracite, coal, lignite briquettes and coke in stove; hardwood, logs, softwood, wood chips, wood pellets in furnaces and wood heaters; light fuel oil in boilers. Also contributing are heat from heat pumps and solar collectors. The dataset is targeted for district and industrial-scale heating. |  | allocatable product | ecoQuery: https://ecoquery.ecoinvent.org/3.12/cutoff/dataset/26386/documentation The process represents the treatment of a waste (sewage sludge) that is exclusively generated from another waste treatment. Sewage sludge is generated in the wastewater treatment (WWT) of 'wastewater from potato starch production'. Recommended use of this dataset: to be used within the specific chain of treatments for 'wastewater from potato starch production'. Share of biogenic carbon in the sludge: 98.939%. Landfill gas capture and utilisation generates 0.03321 kWh of electricity and 0.0599 MJ of useful heat. 0.002598 kg waste mass remains in the landfill even after the long term period. The activity starts with the waste being available at the gate of the treatment facility. Collection and transportation of the waste to the treatment plant is not included. From cradle, i.e. including all upstream activities. The activity ends with the waste being treated and waste-specific emissions from the landfill are released to the environment (air due to landfil gas and water due to landfil leachate).
treatment of sewage sludge, 75% water, WWT, WW from potato starch production, sanitary landfill | ordinary transforming activity | Waste Treatment & Recycling | 3821:Treatment and disposal of non-hazardous waste | E - Water supply; sewerage, waste management and remediation activities | electricity, medium voltage | 17100: Electrical energy | This product represents electrical energy measured in kWh. If electricity is taken from a market for electricity, the transmission infrastructure, country-specific losses and transformation losses (for markets for medium and low voltage) are included. Covers voltages between 1kV and 24 kV. |  | allocatable product | ecoQuery: https://ecoquery.ecoinvent.org/3.12/cutoff/dataset/26433/documentation The process represents the treatment of a waste (sewage sludge) that is exclusively generated from another waste treatment. Sewage sludge is generated in the wastewater treatment (WWT) of 'wastewater from potato starch production'. Recommended use of this dataset: to be used within the specific chain of treatments for 'wastewater from potato starch production'. Share of biogenic carbon in the sludge: 98.939%. Landfill gas capture and utilisation generates 0.03321 kWh of electricity and 0.0599 MJ of useful heat. 0.002598 kg waste mass remains in the landfill even after the long term period. The activity starts with the waste being available at the gate of the treatment facility. Collection and transportation of the waste to the treatment plant is not included. From cradle, i.e. including all upstream activities. The activity ends with the waste being treated and waste-specific emissions from the landfill are released to the environment (air due to landfil gas and water due to landfil leachate).
treatment of sewage sludge, 75% water, WWT, WW from potato starch production, sanitary landfill | ordinary transforming activity | Waste Treatment & Recycling | 3821:Treatment and disposal of non-hazardous waste | E - Water supply; sewerage, waste management and remediation activities | sewage sludge, 75% water, WWT, WW from potato starch production | 39920: Sewage sludge | sewage sludge, 75% water, WWT, WW from potato starch production' is a liquid waste under the category of industrial wastes. This sewage sludge is produced exclusively in the wastewater treatment (WWT) of 'WW from potato starch production'. The composition of the sewage sludge, is specific to and dependent on the original composition of 'WW from potato starch production'. 'sewage sludge, 75% water, WWT, WW from potato starch production' contain the following fractions: 100% sewage sludge with 75% water content. By the database default (and per unit of reference product),'sewage sludge, 75% water, WWT, WW from potato starch production' has 75% water on wet mass basis (25% dry matter) and Carbon present is of both fossil (0.59% on a dry matter basis), and non-fossil origin (55.29% on a dry matter basis). It has a higher heating value of 24.94 MJ/kg and a lower heating value of 16.84 MJ/kg . This kind of by-product (recyclable or waste) is generated in a specific treatment process, and as such is not intended to be used as for modelling waste outputs from other activities. In the ecoinvent database, treatment option/s for this by-product include: deposition (sanitary landfill). Based on the aforementioned treatments, this by-product receives, it is a non-hazardous waste. This by-product can be modelled on two levels: treatment activity and market activity. The former one refers to the specific technology treating the by-product while the latter level represents a mix of treatments. Users are encouraged to inspect the modelling assumptions of the treatment activities and when selecting the market to additionally inspect the treatment mix. Collection and transportation of this by-product is accounted in the respective market activity, users are advised to inspect and modify the average transportation distances for a case specific modelling. |  | Waste | ecoQuery: https://ecoquery.ecoinvent.org/3.12/cutoff/dataset/25595/documentation The process represents the treatment of a waste (sewage sludge) that is exclusively generated from another waste treatment. Sewage sludge is generated in the wastewater treatment (WWT) of 'wastewater from potato starch production'. Recommended use of this dataset: to be used within the specific chain of treatments for 'wastewater from potato starch production'. Share of biogenic carbon in the sludge: 98.939%. Landfill gas capture and utilisation generates 0.03321 kWh of electricity and 0.0599 MJ of useful heat. 0.002598 kg waste mass remains in the landfill even after the long term period. The activity starts with the waste being available at the gate of the treatment facility. Collection and transportation of the waste to the treatment plant is not included. From cradle, i.e. including all upstream activities. The activity ends with the waste being treated and waste-specific emissions from the landfill are released to the environment (air due to landfil gas and water due to landfil leachate).
treatment of sewage sludge, 75% water, WWT, WW from PV cell production, sanitary landfill | ordinary transforming activity | Waste Treatment & Recycling | 3821:Treatment and disposal of non-hazardous waste | E - Water supply; sewerage, waste management and remediation activities | electricity, medium voltage | 17100: Electrical energy | This product represents electrical energy measured in kWh. If electricity is taken from a market for electricity, the transmission infrastructure, country-specific losses and transformation losses (for markets for medium and low voltage) are included. Covers voltages between 1kV and 24 kV. |  | allocatable product | ecoQuery: https://ecoquery.ecoinvent.org/3.12/cutoff/dataset/27155/documentation The process represents the treatment of a waste (sewage sludge) that is exclusively generated from another waste treatment. Sewage sludge is generated in the wastewater treatment (WWT) of 'wastewater from PV cell production'. Recommended use of this dataset: to be used within the specific chain of treatments for 'wastewater from PV cell production'. Share of biogenic carbon in the sludge: 0%. Landfill gas capture and utilisation generates 0.03321 kWh of electricity and 0.0599 MJ of useful heat. 0.002598 kg waste mass remains in the landfill even after the long term period. "PV" stands for "Photovoltaic". The activity starts with the waste being available at the gate of the treatment facility. Collection and transportation of the waste to the treatment plant is not included. From cradle, i.e. including all upstream activities. The activity ends with the waste being treated and waste-specific emissions from the landfill are released to the environment (air due to landfil gas and water due to landfil leachate).
treatment of sewage sludge, 75% water, WWT, WW from PV cell production, sanitary landfill | ordinary transforming activity | Waste Treatment & Recycling | 3821:Treatment and disposal of non-hazardous waste | E - Water supply; sewerage, waste management and remediation activities | sewage sludge, 75% water, WWT, WW from PV cell production | 39920: Sewage sludge | sewage sludge, 75% water, WWT, WW from PV cell production' is a liquid waste under the category of industrial wastes. This sewage sludge is produced exclusively in the wastewater treatment (WWT) of 'WW from PV cell production'. The composition of the sewage sludge, is specific to and dependent on the original composition of 'WW from PV cell production'. 'sewage sludge, 75% water, WWT, WW from PV cell production' contain the following fractions: 100% sewage sludge with 75% water content. By the database default (and per unit of reference product),'sewage sludge, 75% water, WWT, WW from PV cell production' has 75% water on wet mass basis (25% dry matter) and Carbon present is of only fossil origin (17.33% on a dry matter basis). It has a higher heating value of 3.96 MJ/kg . This kind of by-product (recyclable or waste) is generated in a specific treatment process, and as such is not intended to be used as for modelling waste outputs from other activities. In the ecoinvent database, treatment option/s for this by-product include: deposition (sanitary landfill). Based on the aforementioned treatments, this by-product receives, it is a non-hazardous waste. This by-product can be modelled on two levels: treatment activity and market activity. The former one refers to the specific technology treating the by-product while the latter level represents a mix of treatments. Users are encouraged to inspect the modelling assumptions of the treatment activities and when selecting the market to additionally inspect the treatment mix. Collection and transportation of this by-product is accounted in the respective market activity, users are advised to inspect and modify the average transportation distances for a case specific modelling. |  | Waste | ecoQuery: https://ecoquery.ecoinvent.org/3.12/cutoff/dataset/26327/documentation The process represents the treatment of a waste (sewage sludge) that is exclusively generated from another waste treatment. Sewage sludge is generated in the wastewater treatment (WWT) of 'wastewater from PV cell production'. Recommended use of this dataset: to be used within the specific chain of treatments for 'wastewater from PV cell production'. Share of biogenic carbon in the sludge: 0%. Landfill gas capture and utilisation generates 0.03321 kWh of electricity and 0.0599 MJ of useful heat. 0.002598 kg waste mass remains in the landfill even after the long term period. "PV" stands for "Photovoltaic". The activity starts with the waste being available at the gate of the treatment facility. Collection and transportation of the waste to the treatment plant is not included. From cradle, i.e. including all upstream activities. The activity ends with the waste being treated and waste-specific emissions from the landfill are released to the environment (air due to landfil gas and water due to landfil leachate).
treatment of sewage sludge, 75% water, WWT, WW from PV cell production, sanitary landfill | ordinary transforming activity | Waste Treatment & Recycling | 3821:Treatment and disposal of non-hazardous waste | E - Water supply; sewerage, waste management and remediation activities | heat, district or industrial, other than natural gas | 17300: Steam and hot water | This product represents heat measured in MJ. The heat is produced through various other means than natural gas. This includes burning of biomethane in gas turbine; biogas in co-gen gas engine; anthracite, coal, lignite briquettes and coke in stove; hardwood, logs, softwood, wood chips, wood pellets in furnaces and wood heaters; light fuel oil in boilers. Also contributing are heat from heat pumps and solar collectors. The dataset is targeted for district and industrial-scale heating. |  | allocatable product | ecoQuery: https://ecoquery.ecoinvent.org/3.12/cutoff/dataset/26852/documentation The process represents the treatment of a waste (sewage sludge) that is exclusively generated from another waste treatment. Sewage sludge is generated in the wastewater treatment (WWT) of 'wastewater from PV cell production'. Recommended use of this dataset: to be used within the specific chain of treatments for 'wastewater from PV cell production'. Share of biogenic carbon in the sludge: 0%. Landfill gas capture and utilisation generates 0.03321 kWh of electricity and 0.0599 MJ of useful heat. 0.002598 kg waste mass remains in the landfill even after the long term period. "PV" stands for "Photovoltaic". The activity starts with the waste being available at the gate of the treatment facility. Collection and transportation of the waste to the treatment plant is not included. From cradle, i.e. including all upstream activities. The activity ends with the waste being treated and waste-specific emissions from the landfill are released to the environment (air due to landfil gas and water due to landfil leachate).
treatment of sewage sludge, 75% water, WWT, WW from recycling of waste PET, sanitary landfill | ordinary transforming activity | Waste Treatment & Recycling | 3821:Treatment and disposal of non-hazardous waste | E - Water supply; sewerage, waste management and remediation activities | sewage sludge, 75% water, WWT, WW from recycling of waste PET | 39920: Sewage sludge | sewage sludge, 75% water, WWT, WW from recycling of waste PET' is a liquid waste under the category of industrial wastes. It is primarily generated in the wastewater treatment (WWT) of wastewater from recycling of waste PET. sewage sludge, 75% water, WWT, WW from recycling of waste PET' contain the following fractions: 100% sewage sludge. By the database default (and per unit of reference product),'sewage sludge, 75% water, WWT, WW from recycling of waste PET' has 75% water on wet mass basis (25% dry matter) and Carbon present is of only fossil origin (32.1% on a dry matter basis). It has a higher heating value of 11.821 MJ/kg and a lower heating value of 4.355 MJ/kg. This kind of by-product (recyclable or waste) is generated in a specific treatment process, and as such is not intended to be used as for modelling waste outputs from other activities. In the ecoinvent database, treatment option/s for this by-product include: deposition (sanitary landfill). Based on the aforementioned treatments, this by-product receives, it is a non-hazardous waste. This by-product can be modelled on two levels: treatment activity and market activity. The former one refers to the specific technology treating the by-product while the latter level represents a mix of treatments. Users are encouraged to inspect the modelling assumptions of the treatment activities and when selecting the market to additionally inspect the treatment mix. Collection and transportation of this by-product is accounted in the respective market activity, users are advised to inspect and modify the average transportation distances for a case specific modelling. |  | Waste | ecoQuery: https://ecoquery.ecoinvent.org/3.12/cutoff/dataset/94115/documentation The process represents the treatment of a waste (sewage sludge) that is exclusively generated from another waste treatment. Sewage sludge is generated in the wastewater treatment (WWT) of 'wastewater from recycling of waste PET'. Recommended use of this dataset: to be used within the specific chain of treatments for 'wastewater from recycling of waste PET'. Share of biogenic carbon in the sludge: 0%. Landfill gas capture and utilisation generates 0.0367 kWh of electricity and 0.066 MJ of useful heat. 2.129E-04 kg waste mass remains in the landfill even after the long term period. The activity starts with the waste being available at the gate of the treatment facility. Collection and transportation of the waste to the treatment plant is not included. From cradle, i.e. including all upstream activities. The activity ends with the waste being treated and waste-specific emissions from the landfill are released to the environment (air due to landfill gas and water due to landfill leachate).
treatment of sewage sludge, 75% water, WWT, WW from recycling of waste PET, sanitary landfill | ordinary transforming activity | Waste Treatment & Recycling | 3821:Treatment and disposal of non-hazardous waste | E - Water supply; sewerage, waste management and remediation activities | electricity, medium voltage | 17100: Electrical energy | This product represents electrical energy measured in kWh. If electricity is taken from a market for electricity, the transmission infrastructure, country-specific losses and transformation losses (for markets for medium and low voltage) are included. Covers voltages between 1kV and 24 kV. |  | allocatable product | ecoQuery: https://ecoquery.ecoinvent.org/3.12/cutoff/dataset/93123/documentation The process represents the treatment of a waste (sewage sludge) that is exclusively generated from another waste treatment. Sewage sludge is generated in the wastewater treatment (WWT) of 'wastewater from recycling of waste PET'. Recommended use of this dataset: to be used within the specific chain of treatments for 'wastewater from recycling of waste PET'. Share of biogenic carbon in the sludge: 0%. Landfill gas capture and utilisation generates 0.0367 kWh of electricity and 0.066 MJ of useful heat. 2.129E-04 kg waste mass remains in the landfill even after the long term period. The activity starts with the waste being available at the gate of the treatment facility. Collection and transportation of the waste to the treatment plant is not included. From cradle, i.e. including all upstream activities. The activity ends with the waste being treated and waste-specific emissions from the landfill are released to the environment (air due to landfill gas and water due to landfill leachate).
treatment of sewage sludge, 75% water, WWT, WW from recycling of waste PET, sanitary landfill | ordinary transforming activity | Waste Treatment & Recycling | 3821:Treatment and disposal of non-hazardous waste | E - Water supply; sewerage, waste management and remediation activities | heat, district or industrial, other than natural gas | 17300: Steam and hot water | This product represents heat measured in MJ. The heat is produced through various other means than natural gas. This includes burning of biomethane in gas turbine; biogas in co-gen gas engine; anthracite, coal, lignite briquettes and coke in stove; hardwood, logs, softwood, wood chips, wood pellets in furnaces and wood heaters; light fuel oil in boilers. Also contributing are heat from heat pumps and solar collectors. The dataset is targeted for district and industrial-scale heating. |  | allocatable product | ecoQuery: https://ecoquery.ecoinvent.org/3.12/cutoff/dataset/92897/documentation The process represents the treatment of a waste (sewage sludge) that is exclusively generated from another waste treatment. Sewage sludge is generated in the wastewater treatment (WWT) of 'wastewater from recycling of waste PET'. Recommended use of this dataset: to be used within the specific chain of treatments for 'wastewater from recycling of waste PET'. Share of biogenic carbon in the sludge: 0%. Landfill gas capture and utilisation generates 0.0367 kWh of electricity and 0.066 MJ of useful heat. 2.129E-04 kg waste mass remains in the landfill even after the long term period. The activity starts with the waste being available at the gate of the treatment facility. Collection and transportation of the waste to the treatment plant is not included. From cradle, i.e. including all upstream activities. The activity ends with the waste being treated and waste-specific emissions from the landfill are released to the environment (air due to landfill gas and water due to landfill leachate).
treatment of sewage sludge, 75% water, WWT, WW from recycling of waste PP, sanitary landfill | ordinary transforming activity | Waste Treatment & Recycling | 3821:Treatment and disposal of non-hazardous waste | E - Water supply; sewerage, waste management and remediation activities | electricity, medium voltage | 17100: Electrical energy | This product represents electrical energy measured in kWh. If electricity is taken from a market for electricity, the transmission infrastructure, country-specific losses and transformation losses (for markets for medium and low voltage) are included. Covers voltages between 1kV and 24 kV. |  | allocatable product | ecoQuery: https://ecoquery.ecoinvent.org/3.12/cutoff/dataset/93556/documentation The process represents the treatment of a waste (sewage sludge) that is exclusively generated from another waste treatment. Sewage sludge is generated in the wastewater treatment (WWT) of 'wastewater from recycling of waste PP'. Recommended use of this dataset: to be used within the specific chain of treatments for 'wastewater from recycling of waste PP'. Share of biogenic carbon in the sludge: 0%. Landfill gas capture and utilisation generates 0.027 kWh of electricity and 0.0495 MJ of useful heat. 0.004 kg waste mass remains in the landfill even after the long term period. The activity starts with the waste being available at the gate of the treatment facility. Collection and transportation of the waste to the treatment plant is not included. From cradle, i.e. including all upstream activities. The activity ends with the waste being treated and waste-specific emissions from the landfill are released to the environment (air due to landfill gas and water due to landfill leachate).
treatment of sewage sludge, 75% water, WWT, WW from recycling of waste PP, sanitary landfill | ordinary transforming activity | Waste Treatment & Recycling | 3821:Treatment and disposal of non-hazardous waste | E - Water supply; sewerage, waste management and remediation activities | heat, district or industrial, other than natural gas | 17300: Steam and hot water | This product represents heat measured in MJ. The heat is produced through various other means than natural gas. This includes burning of biomethane in gas turbine; biogas in co-gen gas engine; anthracite, coal, lignite briquettes and coke in stove; hardwood, logs, softwood, wood chips, wood pellets in furnaces and wood heaters; light fuel oil in boilers. Also contributing are heat from heat pumps and solar collectors. The dataset is targeted for district and industrial-scale heating. |  | allocatable product | ecoQuery: https://ecoquery.ecoinvent.org/3.12/cutoff/dataset/93302/documentation The process represents the treatment of a waste (sewage sludge) that is exclusively generated from another waste treatment. Sewage sludge is generated in the wastewater treatment (WWT) of 'wastewater from recycling of waste PP'. Recommended use of this dataset: to be used within the specific chain of treatments for 'wastewater from recycling of waste PP'. Share of biogenic carbon in the sludge: 0%. Landfill gas capture and utilisation generates 0.027 kWh of electricity and 0.0495 MJ of useful heat. 0.004 kg waste mass remains in the landfill even after the long term period. The activity starts with the waste being available at the gate of the treatment facility. Collection and transportation of the waste to the treatment plant is not included. From cradle, i.e. including all upstream activities. The activity ends with the waste being treated and waste-specific emissions from the landfill are released to the environment (air due to landfill gas and water due to landfill leachate).
treatment of sewage sludge, 75% water, WWT, WW from recycling of waste PP, sanitary landfill | ordinary transforming activity | Waste Treatment & Recycling | 3821:Treatment and disposal of non-hazardous waste | E - Water supply; sewerage, waste management and remediation activities | sewage sludge, 75% water, WWT, WW from recycling of waste PP | 39920: Sewage sludge | sewage sludge, 75% water, WWT, WW from recycling of waste PP' is a liquid waste under the category of industrial wastes. It is primarily generated in the wastewater treatment (WWT) of wastewater from recycling of waste PP. sewage sludge, 75% water, WWT, WW from recycling of waste PP' contain the following fractions: 100% sewage sludge. By the database default (and per unit of reference product),'sewage sludge, 75% water, WWT, WW from recycling of waste PP' has 75% water on wet mass basis (25% dry matter) and Carbon present is of only fossil origin (24.1% on a dry matter basis). It has a higher heating value of 9.196 MJ/kg and a lower heating value of 1.946 MJ/kg. This kind of by-product (recyclable or waste) is generated in a specific treatment process, and as such is not intended to be used as for modelling waste outputs from other activities. In the ecoinvent database, treatment option/s for this by-product include: deposition (sanitary landfill). Based on the aforementioned treatments, this by-product receives, it is a non-hazardous waste. This by-product can be modelled on two levels: treatment activity and market activity. The former one refers to the specific technology treating the by-product while the latter level represents a mix of treatments. Users are encouraged to inspect the modelling assumptions of the treatment activities and when selecting the market to additionally inspect the treatment mix. Collection and transportation of this by-product is accounted in the respective market activity, users are advised to inspect and modify the average transportation distances for a case specific modelling. |  | Waste | ecoQuery: https://ecoquery.ecoinvent.org/3.12/cutoff/dataset/94347/documentation The process represents the treatment of a waste (sewage sludge) that is exclusively generated from another waste treatment. Sewage sludge is generated in the wastewater treatment (WWT) of 'wastewater from recycling of waste PP'. Recommended use of this dataset: to be used within the specific chain of treatments for 'wastewater from recycling of waste PP'. Share of biogenic carbon in the sludge: 0%. Landfill gas capture and utilisation generates 0.027 kWh of electricity and 0.0495 MJ of useful heat. 0.004 kg waste mass remains in the landfill even after the long term period. The activity starts with the waste being available at the gate of the treatment facility. Collection and transportation of the waste to the treatment plant is not included. From cradle, i.e. including all upstream activities. The activity ends with the waste being treated and waste-specific emissions from the landfill are released to the environment (air due to landfill gas and water due to landfill leachate).
treatment of sewage sludge, 75% water, WWT, WW from soft fibreboard production, sanitary landfill | ordinary transforming activity | Waste Treatment & Recycling | 3821:Treatment and disposal of non-hazardous waste | E - Water supply; sewerage, waste management and remediation activities | heat, district or industrial, other than natural gas | 17300: Steam and hot water | This product represents heat measured in MJ. The heat is produced through various other means than natural gas. This includes burning of biomethane in gas turbine; biogas in co-gen gas engine; anthracite, coal, lignite briquettes and coke in stove; hardwood, logs, softwood, wood chips, wood pellets in furnaces and wood heaters; light fuel oil in boilers. Also contributing are heat from heat pumps and solar collectors. The dataset is targeted for district and industrial-scale heating. |  | allocatable product | ecoQuery: https://ecoquery.ecoinvent.org/3.12/cutoff/dataset/26739/documentation The process represents the treatment of a waste (sewage sludge) that is exclusively generated from another waste treatment. Sewage sludge is generated in the wastewater treatment (WWT) of 'wastewater from soft fibreboard production'. Recommended use of this dataset: to be used within the specific chain of treatments for 'wastewater from soft fibreboard production'. Share of biogenic carbon in the sludge: 98.97%. Landfill gas capture and utilisation generates 0.03321 kWh of electricity and 0.0599 MJ of useful heat. 0.002598 kg waste mass remains in the landfill even after the long term period. The activity starts with the waste being available at the gate of the treatment facility. Collection and transportation of the waste to the treatment plant is not included. From cradle, i.e. including all upstream activities. The activity ends with the waste being treated and waste-specific emissions from the landfill are released to the environment (air due to landfil gas and water due to landfil leachate).
treatment of sewage sludge, 75% water, WWT, WW from soft fibreboard production, sanitary landfill | ordinary transforming activity | Waste Treatment & Recycling | 3821:Treatment and disposal of non-hazardous waste | E - Water supply; sewerage, waste management and remediation activities | electricity, medium voltage | 17100: Electrical energy | This product represents electrical energy measured in kWh. If electricity is taken from a market for electricity, the transmission infrastructure, country-specific losses and transformation losses (for markets for medium and low voltage) are included. Covers voltages between 1kV and 24 kV. |  | allocatable product | ecoQuery: https://ecoquery.ecoinvent.org/3.12/cutoff/dataset/27012/documentation The process represents the treatment of a waste (sewage sludge) that is exclusively generated from another waste treatment. Sewage sludge is generated in the wastewater treatment (WWT) of 'wastewater from soft fibreboard production'. Recommended use of this dataset: to be used within the specific chain of treatments for 'wastewater from soft fibreboard production'. Share of biogenic carbon in the sludge: 98.97%. Landfill gas capture and utilisation generates 0.03321 kWh of electricity and 0.0599 MJ of useful heat. 0.002598 kg waste mass remains in the landfill even after the long term period. The activity starts with the waste being available at the gate of the treatment facility. Collection and transportation of the waste to the treatment plant is not included. From cradle, i.e. including all upstream activities. The activity ends with the waste being treated and waste-specific emissions from the landfill are released to the environment (air due to landfil gas and water due to landfil leachate).
treatment of sewage sludge, 75% water, WWT, WW from soft fibreboard production, sanitary landfill | ordinary transforming activity | Waste Treatment & Recycling | 3821:Treatment and disposal of non-hazardous waste | E - Water supply; sewerage, waste management and remediation activities | sewage sludge, 75% water, WWT, WW from soft fibreboard production | 39920: Sewage sludge | sewage sludge, 75% water, WWT, WW from soft fibreboard production' is a liquid waste under the category of industrial wastes. This sewage sludge is produced exclusively in the wastewater treatment (WWT) of 'WW from soft fibreboard production'. The composition of the sewage sludge, is specific to and dependent on the original composition of 'WW from soft fibreboard production'. 'sewage sludge, 75% water, WWT, WW from soft fibreboard production' contain the following fractions: 100% sewage sludge with 75% water content. By the database default (and per unit of reference product),'sewage sludge, 75% water, WWT, WW from soft fibreboard production' has 75% water on wet mass basis (25% dry matter) and Carbon present is of both fossil (0.58% on a dry matter basis), and non-fossil origin (55.9% on a dry matter basis). It has a higher heating value of 25.28 MJ/kg and a lower heating value of 17.16 MJ/kg . This kind of by-product (recyclable or waste) is generated in a specific treatment process, and as such is not intended to be used as for modelling waste outputs from other activities. In the ecoinvent database, treatment option/s for this by-product include: deposition (sanitary landfill). Based on the aforementioned treatments, this by-product receives, it is a non-hazardous waste. This by-product can be modelled on two levels: treatment activity and market activity. The former one refers to the specific technology treating the by-product while the latter level represents a mix of treatments. Users are encouraged to inspect the modelling assumptions of the treatment activities and when selecting the market to additionally inspect the treatment mix. Collection and transportation of this by-product is accounted in the respective market activity, users are advised to inspect and modify the average transportation distances for a case specific modelling. |  | Waste | ecoQuery: https://ecoquery.ecoinvent.org/3.12/cutoff/dataset/25893/documentation The process represents the treatment of a waste (sewage sludge) that is exclusively generated from another waste treatment. Sewage sludge is generated in the wastewater treatment (WWT) of 'wastewater from soft fibreboard production'. Recommended use of this dataset: to be used within the specific chain of treatments for 'wastewater from soft fibreboard production'. Share of biogenic carbon in the sludge: 98.97%. Landfill gas capture and utilisation generates 0.03321 kWh of electricity and 0.0599 MJ of useful heat. 0.002598 kg waste mass remains in the landfill even after the long term period. The activity starts with the waste being available at the gate of the treatment facility. Collection and transportation of the waste to the treatment plant is not included. From cradle, i.e. including all upstream activities. The activity ends with the waste being treated and waste-specific emissions from the landfill are released to the environment (air due to landfil gas and water due to landfil leachate).
treatment of sewage sludge, 75% water, WWT, WW from textile production, sanitary landfill | ordinary transforming activity | Waste Treatment & Recycling | 3821:Treatment and disposal of non-hazardous waste | E - Water supply; sewerage, waste management and remediation activities | sewage sludge, 75% water, WWT, WW from textile production | 39920: Sewage sludge | sewage sludge, 75% water, WWT, WW from textile production' under the category of industrial wastes. It is primarily generated in the wastewater treatment (WWT) of wastewater from textile production. sewage sludge, 75% water, WWT, WW from textile production' contain the following fractions: 100% sewage sludge, 75% water, WWT, WW from textile production. By the database default (and per unit of reference product),'sewage sludge, 75% water, WWT, WW from textile production' has 75% water on wet mass basis (25% dry matter) and Carbon present is of both fossil (22.6% on a dry matter basis), and non-fossil origin (11.1% on a dry matter basis). It has a higher heating value of 13.41 MJ/kg and a lower heating value of 5.902 MJ/kg. This kind of by-product (recyclable or waste) is generated in a specific treatment process, and as such is not intended to be used as for modelling waste outputs from other activities. In the ecoinvent database, treatment option/s for this by-product include: deposition (sanitary landfill). Based on the aforementioned treatments, this by-product receives, it is a non-hazardous waste. This by-product can be modelled on two levels: treatment activity and market activity. The former one refers to the specific technology treating the by-product while the latter level represents a mix of treatments. Users are encouraged to inspect the modelling assumptions of the treatment activities and when selecting the market to additionally inspect the treatment mix. Collection and transportation of this by-product is accounted in the respective market activity, users are advised to inspect and modify the average transportation distances for a case specific modelling. |  | Waste | ecoQuery: https://ecoquery.ecoinvent.org/3.12/cutoff/dataset/93665/documentation The process represents the treatment of a waste (sewage sludge) that is exclusively generated from another waste treatment. Sewage sludge is generated in the wastewater treatment (WWT) of 'wastewater from textile production'. Recommended use of this dataset: to be used within the specific chain of treatments for 'wastewater from textile production'. Share of biogenic carbon in the sludge: 32.991%. Landfill gas capture and utilisation generates 0.0383 kWh of electricity and 0.0691 MJ of useful heat. 0.002598 kg waste mass remains in the landfill even after the long term period. The activity starts with the waste being available at the gate of the treatment facility. Collection and transportation of the waste to the treatment plant is not included. From cradle, i.e. including all upstream activities. The activity ends with the waste being treated and waste-specific emissions from the landfill are released to the environment (air due to landfil gas and water due to landfil leachate).
treatment of sewage sludge, 75% water, WWT, WW from textile production, sanitary landfill | ordinary transforming activity | Waste Treatment & Recycling | 3821:Treatment and disposal of non-hazardous waste | E - Water supply; sewerage, waste management and remediation activities | electricity, medium voltage | 17100: Electrical energy | This product represents electrical energy measured in kWh. If electricity is taken from a market for electricity, the transmission infrastructure, country-specific losses and transformation losses (for markets for medium and low voltage) are included. Covers voltages between 1kV and 24 kV. |  | allocatable product | ecoQuery: https://ecoquery.ecoinvent.org/3.12/cutoff/dataset/93470/documentation The process represents the treatment of a waste (sewage sludge) that is exclusively generated from another waste treatment. Sewage sludge is generated in the wastewater treatment (WWT) of 'wastewater from textile production'. Recommended use of this dataset: to be used within the specific chain of treatments for 'wastewater from textile production'. Share of biogenic carbon in the sludge: 32.991%. Landfill gas capture and utilisation generates 0.0383 kWh of electricity and 0.0691 MJ of useful heat. 0.002598 kg waste mass remains in the landfill even after the long term period. The activity starts with the waste being available at the gate of the treatment facility. Collection and transportation of the waste to the treatment plant is not included. From cradle, i.e. including all upstream activities. The activity ends with the waste being treated and waste-specific emissions from the landfill are released to the environment (air due to landfil gas and water due to landfil leachate).
treatment of sewage sludge, 75% water, WWT, WW from textile production, sanitary landfill | ordinary transforming activity | Waste Treatment & Recycling | 3821:Treatment and disposal of non-hazardous waste | E - Water supply; sewerage, waste management and remediation activities | heat, district or industrial, other than natural gas | 17300: Steam and hot water | This product represents heat measured in MJ. The heat is produced through various other means than natural gas. This includes burning of biomethane in gas turbine; biogas in co-gen gas engine; anthracite, coal, lignite briquettes and coke in stove; hardwood, logs, softwood, wood chips, wood pellets in furnaces and wood heaters; light fuel oil in boilers. Also contributing are heat from heat pumps and solar collectors. The dataset is targeted for district and industrial-scale heating. |  | allocatable product | ecoQuery: https://ecoquery.ecoinvent.org/3.12/cutoff/dataset/93216/documentation The process represents the treatment of a waste (sewage sludge) that is exclusively generated from another waste treatment. Sewage sludge is generated in the wastewater treatment (WWT) of 'wastewater from textile production'. Recommended use of this dataset: to be used within the specific chain of treatments for 'wastewater from textile production'. Share of biogenic carbon in the sludge: 32.991%. Landfill gas capture and utilisation generates 0.0383 kWh of electricity and 0.0691 MJ of useful heat. 0.002598 kg waste mass remains in the landfill even after the long term period. The activity starts with the waste being available at the gate of the treatment facility. Collection and transportation of the waste to the treatment plant is not included. From cradle, i.e. including all upstream activities. The activity ends with the waste being treated and waste-specific emissions from the landfill are released to the environment (air due to landfil gas and water due to landfil leachate).
treatment of sewage sludge, 75% water, WWT, WW from tube collector production, sanitary landfill | ordinary transforming activity | Waste Treatment & Recycling | 3821:Treatment and disposal of non-hazardous waste | E - Water supply; sewerage, waste management and remediation activities | heat, district or industrial, other than natural gas | 17300: Steam and hot water | This product represents heat measured in MJ. The heat is produced through various other means than natural gas. This includes burning of biomethane in gas turbine; biogas in co-gen gas engine; anthracite, coal, lignite briquettes and coke in stove; hardwood, logs, softwood, wood chips, wood pellets in furnaces and wood heaters; light fuel oil in boilers. Also contributing are heat from heat pumps and solar collectors. The dataset is targeted for district and industrial-scale heating. |  | allocatable product | ecoQuery: https://ecoquery.ecoinvent.org/3.12/cutoff/dataset/26381/documentation The process represents the treatment of a waste (sewage sludge) that is exclusively generated from another waste treatment. Sewage sludge is generated in the wastewater treatment (WWT) of 'wastewater from tube collector production'. Recommended use of this dataset: to be used within the specific chain of treatments for 'wastewater from tube collector production'. Share of biogenic carbon in the sludge: 0%. Landfill gas capture and utilisation generates 0.03321 kWh of electricity and 0.0599 MJ of useful heat. 0.002598 kg waste mass remains in the landfill even after the long term period. The activity starts with the waste being available at the gate of the treatment facility. Collection and transportation of the waste to the treatment plant is not included. From cradle, i.e. including all upstream activities. The activity ends with the waste being treated and waste-specific emissions from the landfill are released to the environment (air due to landfil gas and water due to landfil leachate).
treatment of sewage sludge, 75% water, WWT, WW from tube collector production, sanitary landfill | ordinary transforming activity | Waste Treatment & Recycling | 3821:Treatment and disposal of non-hazardous waste | E - Water supply; sewerage, waste management and remediation activities | sewage sludge, 75% water, WWT, WW from tube collector production | 39920: Sewage sludge | sewage sludge, 75% water, WWT, WW from tube collector production' is a liquid waste under the category of industrial wastes. This sewage sludge is produced exclusively in the wastewater treatment (WWT) of 'WW from tube collector production'. The composition of the sewage sludge, is specific to and dependent on the original composition of 'WW from tube collector production'. 'sewage sludge, 75% water, WWT, WW from tube collector production' contain the following fractions: 100% sewage sludge with 75% water content. By the database default (and per unit of reference product),'sewage sludge, 75% water, WWT, WW from tube collector production' has 75% water on wet mass basis (25% dry matter) and Carbon present is of only fossil origin (0.21% on a dry matter basis). It has no heating value. This kind of by-product (recyclable or waste) is generated in a specific treatment process, and as such is not intended to be used as for modelling waste outputs from other activities. In the ecoinvent database, treatment option/s for this by-product include: deposition (sanitary landfill). Based on the aforementioned treatments, this by-product receives, it is a non-hazardous waste. This by-product can be modelled on two levels: treatment activity and market activity. The former one refers to the specific technology treating the by-product while the latter level represents a mix of treatments. Users are encouraged to inspect the modelling assumptions of the treatment activities and when selecting the market to additionally inspect the treatment mix. Collection and transportation of this by-product is accounted in the respective market activity, users are advised to inspect and modify the average transportation distances for a case specific modelling. |  | Waste | ecoQuery: https://ecoquery.ecoinvent.org/3.12/cutoff/dataset/27128/documentation The process represents the treatment of a waste (sewage sludge) that is exclusively generated from another waste treatment. Sewage sludge is generated in the wastewater treatment (WWT) of 'wastewater from tube collector production'. Recommended use of this dataset: to be used within the specific chain of treatments for 'wastewater from tube collector production'. Share of biogenic carbon in the sludge: 0%. Landfill gas capture and utilisation generates 0.03321 kWh of electricity and 0.0599 MJ of useful heat. 0.002598 kg waste mass remains in the landfill even after the long term period. The activity starts with the waste being available at the gate of the treatment facility. Collection and transportation of the waste to the treatment plant is not included. From cradle, i.e. including all upstream activities. The activity ends with the waste being treated and waste-specific emissions from the landfill are released to the environment (air due to landfil gas and water due to landfil leachate).
treatment of sewage sludge, 75% water, WWT, WW from tube collector production, sanitary landfill | ordinary transforming activity | Waste Treatment & Recycling | 3821:Treatment and disposal of non-hazardous waste | E - Water supply; sewerage, waste management and remediation activities | electricity, medium voltage | 17100: Electrical energy | This product represents electrical energy measured in kWh. If electricity is taken from a market for electricity, the transmission infrastructure, country-specific losses and transformation losses (for markets for medium and low voltage) are included. Covers voltages between 1kV and 24 kV. |  | allocatable product | ecoQuery: https://ecoquery.ecoinvent.org/3.12/cutoff/dataset/26670/documentation The process represents the treatment of a waste (sewage sludge) that is exclusively generated from another waste treatment. Sewage sludge is generated in the wastewater treatment (WWT) of 'wastewater from tube collector production'. Recommended use of this dataset: to be used within the specific chain of treatments for 'wastewater from tube collector production'. Share of biogenic carbon in the sludge: 0%. Landfill gas capture and utilisation generates 0.03321 kWh of electricity and 0.0599 MJ of useful heat. 0.002598 kg waste mass remains in the landfill even after the long term period. The activity starts with the waste being available at the gate of the treatment facility. Collection and transportation of the waste to the treatment plant is not included. From cradle, i.e. including all upstream activities. The activity ends with the waste being treated and waste-specific emissions from the landfill are released to the environment (air due to landfil gas and water due to landfil leachate).
treatment of sewage sludge, 75% water, WWT, WW from vegetable oil refinery, sanitary landfill | ordinary transforming activity | Waste Treatment & Recycling | 3821:Treatment and disposal of non-hazardous waste | E - Water supply; sewerage, waste management and remediation activities | sewage sludge, 75% water, WWT, WW from vegetable oil refinery | 39920: Sewage sludge | sewage sludge, 75% water, WWT, WW from vegetable oil refinery' is a liquid waste under the category of industrial wastes. This sewage sludge is produced exclusively in the wastewater treatment (WWT) of 'WW from vegetable oil refinery'. The composition of the sewage sludge, is specific to and dependent on the original composition of 'WW from vegetable oil refinery'. 'sewage sludge, 75% water, WWT, WW from vegetable oil refinery' contain the following fractions: 100% sewage sludge with 75% water content. By the database default (and per unit of reference product),'sewage sludge, 75% water, WWT, WW from vegetable oil refinery' has 75% water on wet mass basis (25% dry matter) and Carbon present is of both fossil (0.52% on a dry matter basis), and non-fossil origin (49.15% on a dry matter basis). It has a higher heating value of 21.53 MJ/kg and a lower heating value of 13.6 MJ/kg . This kind of by-product (recyclable or waste) is generated in a specific treatment process, and as such is not intended to be used as for modelling waste outputs from other activities. In the ecoinvent database, treatment option/s for this by-product include: deposition (sanitary landfill). Based on the aforementioned treatments, this by-product receives, it is a non-hazardous waste. This by-product can be modelled on two levels: treatment activity and market activity. The former one refers to the specific technology treating the by-product while the latter level represents a mix of treatments. Users are encouraged to inspect the modelling assumptions of the treatment activities and when selecting the market to additionally inspect the treatment mix. Collection and transportation of this by-product is accounted in the respective market activity, users are advised to inspect and modify the average transportation distances for a case specific modelling. |  | Waste | ecoQuery: https://ecoquery.ecoinvent.org/3.12/cutoff/dataset/26444/documentation The process represents the treatment of a waste (sewage sludge) that is exclusively generated from another waste treatment. Sewage sludge is generated in the wastewater treatment (WWT) of 'wastewater from vegetable oil refinery'. Recommended use of this dataset: to be used within the specific chain of treatments for 'wastewater from vegetable oil refinery'. Share of biogenic carbon in the sludge: 98.956%. Landfill gas capture and utilisation generates 0.03321 kWh of electricity and 0.0599 MJ of useful heat. 0.002598 kg waste mass remains in the landfill even after the long term period. The activity starts with the waste being available at the gate of the treatment facility. Collection and transportation of the waste to the treatment plant is not included. From cradle, i.e. including all upstream activities. The activity ends with the waste being treated and waste-specific emissions from the landfill are released to the environment (air due to landfil gas and water due to landfil leachate).
treatment of sewage sludge, 75% water, WWT, WW from vegetable oil refinery, sanitary landfill | ordinary transforming activity | Waste Treatment & Recycling | 3821:Treatment and disposal of non-hazardous waste | E - Water supply; sewerage, waste management and remediation activities | electricity, medium voltage | 17100: Electrical energy | This product represents electrical energy measured in kWh. If electricity is taken from a market for electricity, the transmission infrastructure, country-specific losses and transformation losses (for markets for medium and low voltage) are included. Covers voltages between 1kV and 24 kV. |  | allocatable product | ecoQuery: https://ecoquery.ecoinvent.org/3.12/cutoff/dataset/27113/documentation The process represents the treatment of a waste (sewage sludge) that is exclusively generated from another waste treatment. Sewage sludge is generated in the wastewater treatment (WWT) of 'wastewater from vegetable oil refinery'. Recommended use of this dataset: to be used within the specific chain of treatments for 'wastewater from vegetable oil refinery'. Share of biogenic carbon in the sludge: 98.956%. Landfill gas capture and utilisation generates 0.03321 kWh of electricity and 0.0599 MJ of useful heat. 0.002598 kg waste mass remains in the landfill even after the long term period. The activity starts with the waste being available at the gate of the treatment facility. Collection and transportation of the waste to the treatment plant is not included. From cradle, i.e. including all upstream activities. The activity ends with the waste being treated and waste-specific emissions from the landfill are released to the environment (air due to landfil gas and water due to landfil leachate).
treatment of sewage sludge, 75% water, WWT, WW from vegetable oil refinery, sanitary landfill | ordinary transforming activity | Waste Treatment & Recycling | 3821:Treatment and disposal of non-hazardous waste | E - Water supply; sewerage, waste management and remediation activities | heat, district or industrial, other than natural gas | 17300: Steam and hot water | This product represents heat measured in MJ. The heat is produced through various other means than natural gas. This includes burning of biomethane in gas turbine; biogas in co-gen gas engine; anthracite, coal, lignite briquettes and coke in stove; hardwood, logs, softwood, wood chips, wood pellets in furnaces and wood heaters; light fuel oil in boilers. Also contributing are heat from heat pumps and solar collectors. The dataset is targeted for district and industrial-scale heating. |  | allocatable product | ecoQuery: https://ecoquery.ecoinvent.org/3.12/cutoff/dataset/26816/documentation The process represents the treatment of a waste (sewage sludge) that is exclusively generated from another waste treatment. Sewage sludge is generated in the wastewater treatment (WWT) of 'wastewater from vegetable oil refinery'. Recommended use of this dataset: to be used within the specific chain of treatments for 'wastewater from vegetable oil refinery'. Share of biogenic carbon in the sludge: 98.956%. Landfill gas capture and utilisation generates 0.03321 kWh of electricity and 0.0599 MJ of useful heat. 0.002598 kg waste mass remains in the landfill even after the long term period. The activity starts with the waste being available at the gate of the treatment facility. Collection and transportation of the waste to the treatment plant is not included. From cradle, i.e. including all upstream activities. The activity ends with the waste being treated and waste-specific emissions from the landfill are released to the environment (air due to landfil gas and water due to landfil leachate).
treatment of sewage sludge, 75% water, WWT, WW from wafer fabrication, sanitary landfill | ordinary transforming activity | Waste Treatment & Recycling | 3821:Treatment and disposal of non-hazardous waste | E - Water supply; sewerage, waste management and remediation activities | sewage sludge, 75% water, WWT, WW from wafer fabrication | 39920: Sewage sludge | sewage sludge, 75% water, WWT, WW from wafer fabrication' is a liquid waste under the category of industrial wastes. This sewage sludge is produced exclusively in the wastewater treatment (WWT) of 'WW from wafer fabrication'. The composition of the sewage sludge, is specific to and dependent on the original composition of 'WW from wafer fabrication'. 'sewage sludge, 75% water, WWT, WW from wafer fabrication' contain the following fractions: 100% sewage sludge with 75% water content. By the database default (and per unit of reference product),'sewage sludge, 75% water, WWT, WW from wafer fabrication' has 75% water on wet mass basis (25% dry matter) and Carbon present is of only fossil origin (13.77% on a dry matter basis). It has a higher heating value of 2.31 MJ/kg . This kind of by-product (recyclable or waste) is generated in a specific treatment process, and as such is not intended to be used as for modelling waste outputs from other activities. In the ecoinvent database, treatment option/s for this by-product include: deposition (sanitary landfill). Based on the aforementioned treatments, this by-product receives, it is a non-hazardous waste. This by-product can be modelled on two levels: treatment activity and market activity. The former one refers to the specific technology treating the by-product while the latter level represents a mix of treatments. Users are encouraged to inspect the modelling assumptions of the treatment activities and when selecting the market to additionally inspect the treatment mix. Collection and transportation of this by-product is accounted in the respective market activity, users are advised to inspect and modify the average transportation distances for a case specific modelling. |  | Waste | ecoQuery: https://ecoquery.ecoinvent.org/3.12/cutoff/dataset/26457/documentation The process represents the treatment of a waste (sewage sludge) that is exclusively generated from another waste treatment. Sewage sludge is generated in the wastewater treatment (WWT) of 'wastewater from wafer fabrication'. Recommended use of this dataset: to be used within the specific chain of treatments for 'wastewater from wafer fabrication'. Share of biogenic carbon in the sludge: 0%. Landfill gas capture and utilisation generates 0.03321 kWh of electricity and 0.0599 MJ of useful heat. 0.002598 kg waste mass remains in the landfill even after the long term period. The activity starts with the waste being available at the gate of the treatment facility. Collection and transportation of the waste to the treatment plant is not included. From cradle, i.e. including all upstream activities. The activity ends with the waste being treated and waste-specific emissions from the landfill are released to the environment (air due to landfil gas and water due to landfil leachate).
treatment of sewage sludge, 75% water, WWT, WW from wafer fabrication, sanitary landfill | ordinary transforming activity | Waste Treatment & Recycling | 3821:Treatment and disposal of non-hazardous waste | E - Water supply; sewerage, waste management and remediation activities | heat, district or industrial, other than natural gas | 17300: Steam and hot water | This product represents heat measured in MJ. The heat is produced through various other means than natural gas. This includes burning of biomethane in gas turbine; biogas in co-gen gas engine; anthracite, coal, lignite briquettes and coke in stove; hardwood, logs, softwood, wood chips, wood pellets in furnaces and wood heaters; light fuel oil in boilers. Also contributing are heat from heat pumps and solar collectors. The dataset is targeted for district and industrial-scale heating. |  | allocatable product | ecoQuery: https://ecoquery.ecoinvent.org/3.12/cutoff/dataset/26802/documentation The process represents the treatment of a waste (sewage sludge) that is exclusively generated from another waste treatment. Sewage sludge is generated in the wastewater treatment (WWT) of 'wastewater from wafer fabrication'. Recommended use of this dataset: to be used within the specific chain of treatments for 'wastewater from wafer fabrication'. Share of biogenic carbon in the sludge: 0%. Landfill gas capture and utilisation generates 0.03321 kWh of electricity and 0.0599 MJ of useful heat. 0.002598 kg waste mass remains in the landfill even after the long term period. The activity starts with the waste being available at the gate of the treatment facility. Collection and transportation of the waste to the treatment plant is not included. From cradle, i.e. including all upstream activities. The activity ends with the waste being treated and waste-specific emissions from the landfill are released to the environment (air due to landfil gas and water due to landfil leachate).
treatment of sewage sludge, 75% water, WWT, WW from wafer fabrication, sanitary landfill | ordinary transforming activity | Waste Treatment & Recycling | 3821:Treatment and disposal of non-hazardous waste | E - Water supply; sewerage, waste management and remediation activities | electricity, medium voltage | 17100: Electrical energy | This product represents electrical energy measured in kWh. If electricity is taken from a market for electricity, the transmission infrastructure, country-specific losses and transformation losses (for markets for medium and low voltage) are included. Covers voltages between 1kV and 24 kV. |  | allocatable product | ecoQuery: https://ecoquery.ecoinvent.org/3.12/cutoff/dataset/27089/documentation The process represents the treatment of a waste (sewage sludge) that is exclusively generated from another waste treatment. Sewage sludge is generated in the wastewater treatment (WWT) of 'wastewater from wafer fabrication'. Recommended use of this dataset: to be used within the specific chain of treatments for 'wastewater from wafer fabrication'. Share of biogenic carbon in the sludge: 0%. Landfill gas capture and utilisation generates 0.03321 kWh of electricity and 0.0599 MJ of useful heat. 0.002598 kg waste mass remains in the landfill even after the long term period. The activity starts with the waste being available at the gate of the treatment facility. Collection and transportation of the waste to the treatment plant is not included. From cradle, i.e. including all upstream activities. The activity ends with the waste being treated and waste-specific emissions from the landfill are released to the environment (air due to landfil gas and water due to landfil leachate).
treatment of sewage sludge, 75% water, WWT, WW, average, sanitary landfill | ordinary transforming activity | Waste Treatment & Recycling | 3821:Treatment and disposal of non-hazardous waste | E - Water supply; sewerage, waste management and remediation activities | sewage sludge, 75% water, WWT, WW, average | 39920: Sewage sludge | sewage sludge, 75% water, WWT, WW, average' is a liquid waste under the category of industrial wastes. This sewage sludge is produced exclusively in the wastewater treatment (WWT) of 'WW, average'. The composition of the sewage sludge, is specific to and dependent on the original composition of 'WW, average'. 'sewage sludge, 75% water, WWT, WW, average' contain the following fractions: 100% sewage sludge with 75% water content. By the database default (and per unit of reference product),'sewage sludge, 75% water, WWT, WW, average' has 75% water on wet mass basis (25% dry matter) and Carbon present is of both fossil (0.93% on a dry matter basis), and non-fossil origin (35.26% on a dry matter basis). It has a higher heating value of 14.45 MJ/kg and a lower heating value of 6.88 MJ/kg . This kind of by-product (recyclable or waste) is generated in a specific treatment process, and as such is not intended to be used as for modelling waste outputs from other activities. In the ecoinvent database, treatment option/s for this by-product include: deposition (sanitary landfill). Based on the aforementioned treatments, this by-product receives, it is a non-hazardous waste. This by-product can be modelled on two levels: treatment activity and market activity. The former one refers to the specific technology treating the by-product while the latter level represents a mix of treatments. Users are encouraged to inspect the modelling assumptions of the treatment activities and when selecting the market to additionally inspect the treatment mix. Collection and transportation of this by-product is accounted in the respective market activity, users are advised to inspect and modify the average transportation distances for a case specific modelling. |  | Waste | ecoQuery: https://ecoquery.ecoinvent.org/3.12/cutoff/dataset/25750/documentation The process represents the treatment of a waste (sewage sludge) that is exclusively generated from another waste treatment. Sewage sludge is generated in the wastewater treatment (WWT) of 'wastewater, average'. Recommended use of this dataset: to be used within the specific chain of treatments for 'wastewater, average'. Share of biogenic carbon in the sludge: 97.289%. Landfill gas capture and utilisation generates 0.03321 kWh of electricity and 0.0599 MJ of useful heat. 0.002598 kg waste mass remains in the landfill even after the long term period. The activity starts with the waste being available at the gate of the treatment facility. Collection and transportation of the waste to the treatment plant is not included. From cradle, i.e. including all upstream activities. The activity ends with the waste being treated and waste-specific emissions from the landfill are released to the environment (air due to landfil gas and water due to landfil leachate).
treatment of sewage sludge, 75% water, WWT, WW, average, sanitary landfill | ordinary transforming activity | Waste Treatment & Recycling | 3821:Treatment and disposal of non-hazardous waste | E - Water supply; sewerage, waste management and remediation activities | heat, district or industrial, other than natural gas | 17300: Steam and hot water | This product represents heat measured in MJ. The heat is produced through various other means than natural gas. This includes burning of biomethane in gas turbine; biogas in co-gen gas engine; anthracite, coal, lignite briquettes and coke in stove; hardwood, logs, softwood, wood chips, wood pellets in furnaces and wood heaters; light fuel oil in boilers. Also contributing are heat from heat pumps and solar collectors. The dataset is targeted for district and industrial-scale heating. |  | allocatable product | ecoQuery: https://ecoquery.ecoinvent.org/3.12/cutoff/dataset/26660/documentation The process represents the treatment of a waste (sewage sludge) that is exclusively generated from another waste treatment. Sewage sludge is generated in the wastewater treatment (WWT) of 'wastewater, average'. Recommended use of this dataset: to be used within the specific chain of treatments for 'wastewater, average'. Share of biogenic carbon in the sludge: 97.289%. Landfill gas capture and utilisation generates 0.03321 kWh of electricity and 0.0599 MJ of useful heat. 0.002598 kg waste mass remains in the landfill even after the long term period. The activity starts with the waste being available at the gate of the treatment facility. Collection and transportation of the waste to the treatment plant is not included. From cradle, i.e. including all upstream activities. The activity ends with the waste being treated and waste-specific emissions from the landfill are released to the environment (air due to landfil gas and water due to landfil leachate).
treatment of sewage sludge, 75% water, WWT, WW, average, sanitary landfill | ordinary transforming activity | Waste Treatment & Recycling | 3821:Treatment and disposal of non-hazardous waste | E - Water supply; sewerage, waste management and remediation activities | electricity, medium voltage | 17100: Electrical energy | This product represents electrical energy measured in kWh. If electricity is taken from a market for electricity, the transmission infrastructure, country-specific losses and transformation losses (for markets for medium and low voltage) are included. Covers voltages between 1kV and 24 kV. |  | allocatable product | ecoQuery: https://ecoquery.ecoinvent.org/3.12/cutoff/dataset/26928/documentation The process represents the treatment of a waste (sewage sludge) that is exclusively generated from another waste treatment. Sewage sludge is generated in the wastewater treatment (WWT) of 'wastewater, average'. Recommended use of this dataset: to be used within the specific chain of treatments for 'wastewater, average'. Share of biogenic carbon in the sludge: 97.289%. Landfill gas capture and utilisation generates 0.03321 kWh of electricity and 0.0599 MJ of useful heat. 0.002598 kg waste mass remains in the landfill even after the long term period. The activity starts with the waste being available at the gate of the treatment facility. Collection and transportation of the waste to the treatment plant is not included. From cradle, i.e. including all upstream activities. The activity ends with the waste being treated and waste-specific emissions from the landfill are released to the environment (air due to landfil gas and water due to landfil leachate).
treatment of sewage sludge, 75% water, WWT[R], WW from anaerobic digestion of whey, sanitary landfill | ordinary transforming activity | Waste Treatment & Recycling | 3821:Treatment and disposal of non-hazardous waste | E - Water supply; sewerage, waste management and remediation activities | sewage sludge, 75% water, WWT[R], WW from anaerobic digestion of whey | 39920: Sewage sludge | sewage sludge, 75% water, WWT[R], WW from anaerobic digestion of whey' is a liquid waste under the category of industrial wastes. This sewage sludge is produced exclusively in the wastewater treatment (WWT) of 'WW from anaerobic digestion of whey' in rural area (R). The composition of the sewage sludge, is specific to and dependent on the original composition of 'WW from anaerobic digestion of whey'. 'sewage sludge, 75% water, WWT[R], WW from anaerobic digestion of whey' contain the following fractions: . By the database default (and per unit of reference product),'sewage sludge, 75% water, WWT[R], WW from anaerobic digestion of whey' has 75% water on wet mass basis (25% dry matter) and it has no Carbon content. It has a higher heating value of 17.2705 MJ/kg and a lower heating value of 9.54838 MJ/kg . This kind of by-product (recyclable or waste) is generated in a specific treatment process, and as such is not intended to be used as for modelling waste outputs from other activities. In the ecoinvent database, treatment option/s for this by-product include: deposition (sanitary landfill). Based on the aforementioned treatments, this by-product receives, it is a non-hazardous waste. This by-product can be modelled on two levels: treatment activity and market activity. The former one refers to the specific technology treating the by-product while the latter level represents a mix of treatments. Users are encouraged to inspect the modelling assumptions of the treatment activities and when selecting the market to additionally inspect the treatment mix. Collection and transportation of this by-product is accounted in the respective market activity, users are advised to inspect and modify the average transportation distances for a case specific modelling. |  | Waste | ecoQuery: https://ecoquery.ecoinvent.org/3.12/cutoff/dataset/27080/documentation The process represents the treatment of a waste (sewage sludge) that is exclusively generated from another waste treatment. Sewage sludge is generated in the wastewater treatment (WWT) of 'wastewater from anaerobic digestion of whey'. Recommended use of this dataset: to be used within the specific chain of treatments for 'wastewater from anaerobic digestion of whey'. Share of biogenic carbon in the sludge: 98.32%. Landfill gas capture and utilisation generates 0.04742 kWh of electricity and 0.08552 MJ of useful heat. 0.002598 kg waste mass remains in the landfill even after the long term period. The activity starts with the waste being available at the gate of the treatment facility. Collection and transportation of the waste to the treatment plant is not included. From cradle, i.e. including all upstream activities. The activity ends with the waste being treated and waste-specific emissions from the landfill are released to the environment (air due to landfil gas and water due to landfil leachate).
treatment of sewage sludge, 75% water, WWT[R], WW from anaerobic digestion of whey, sanitary landfill | ordinary transforming activity | Waste Treatment & Recycling | 3821:Treatment and disposal of non-hazardous waste | E - Water supply; sewerage, waste management and remediation activities | heat, district or industrial, other than natural gas | 17300: Steam and hot water | This product represents heat measured in MJ. The heat is produced through various other means than natural gas. This includes burning of biomethane in gas turbine; biogas in co-gen gas engine; anthracite, coal, lignite briquettes and coke in stove; hardwood, logs, softwood, wood chips, wood pellets in furnaces and wood heaters; light fuel oil in boilers. Also contributing are heat from heat pumps and solar collectors. The dataset is targeted for district and industrial-scale heating. |  | allocatable product | ecoQuery: https://ecoquery.ecoinvent.org/3.12/cutoff/dataset/26438/documentation The process represents the treatment of a waste (sewage sludge) that is exclusively generated from another waste treatment. Sewage sludge is generated in the wastewater treatment (WWT) of 'wastewater from anaerobic digestion of whey'. Recommended use of this dataset: to be used within the specific chain of treatments for 'wastewater from anaerobic digestion of whey'. Share of biogenic carbon in the sludge: 98.32%. Landfill gas capture and utilisation generates 0.04742 kWh of electricity and 0.08552 MJ of useful heat. 0.002598 kg waste mass remains in the landfill even after the long term period. The activity starts with the waste being available at the gate of the treatment facility. Collection and transportation of the waste to the treatment plant is not included. From cradle, i.e. including all upstream activities. The activity ends with the waste being treated and waste-specific emissions from the landfill are released to the environment (air due to landfil gas and water due to landfil leachate).
treatment of sewage sludge, 75% water, WWT[R], WW from anaerobic digestion of whey, sanitary landfill | ordinary transforming activity | Waste Treatment & Recycling | 3821:Treatment and disposal of non-hazardous waste | E - Water supply; sewerage, waste management and remediation activities | electricity, medium voltage | 17100: Electrical energy | This product represents electrical energy measured in kWh. If electricity is taken from a market for electricity, the transmission infrastructure, country-specific losses and transformation losses (for markets for medium and low voltage) are included. Covers voltages between 1kV and 24 kV. |  | allocatable product | ecoQuery: https://ecoquery.ecoinvent.org/3.12/cutoff/dataset/26720/documentation The process represents the treatment of a waste (sewage sludge) that is exclusively generated from another waste treatment. Sewage sludge is generated in the wastewater treatment (WWT) of 'wastewater from anaerobic digestion of whey'. Recommended use of this dataset: to be used within the specific chain of treatments for 'wastewater from anaerobic digestion of whey'. Share of biogenic carbon in the sludge: 98.32%. Landfill gas capture and utilisation generates 0.04742 kWh of electricity and 0.08552 MJ of useful heat. 0.002598 kg waste mass remains in the landfill even after the long term period. The activity starts with the waste being available at the gate of the treatment facility. Collection and transportation of the waste to the treatment plant is not included. From cradle, i.e. including all upstream activities. The activity ends with the waste being treated and waste-specific emissions from the landfill are released to the environment (air due to landfil gas and water due to landfil leachate).
treatment of sewage sludge, 75% water, WWT[U], WW from lorry production, sanitary landfill | ordinary transforming activity | Waste Treatment & Recycling | 3821:Treatment and disposal of non-hazardous waste | E - Water supply; sewerage, waste management and remediation activities | electricity, medium voltage | 17100: Electrical energy | This product represents electrical energy measured in kWh. If electricity is taken from a market for electricity, the transmission infrastructure, country-specific losses and transformation losses (for markets for medium and low voltage) are included. Covers voltages between 1kV and 24 kV. |  | allocatable product | ecoQuery: https://ecoquery.ecoinvent.org/3.12/cutoff/dataset/27170/documentation The process represents the treatment of a waste (sewage sludge) that is exclusively generated from another waste treatment. Sewage sludge is generated in the wastewater treatment (WWT) of 'wastewater from lorry production'. Recommended use of this dataset: to be used within the specific chain of treatments for 'wastewater from lorry production'. Share of biogenic carbon in the sludge: 0%. Landfill gas capture and utilisation generates 0.0009379 kWh of electricity and 0.001692 MJ of useful heat. 0 kg waste mass remains in the landfill even after the long term period. The activity starts with the waste being available at the gate of the treatment facility. Collection and transportation of the waste to the treatment plant is not included. From cradle, i.e. including all upstream activities. The activity ends with the waste being treated and waste-specific emissions from the landfill are released to the environment (air due to landfil gas and water due to landfil leachate).
treatment of sewage sludge, 75% water, WWT[U], WW from lorry production, sanitary landfill | ordinary transforming activity | Waste Treatment & Recycling | 3821:Treatment and disposal of non-hazardous waste | E - Water supply; sewerage, waste management and remediation activities | sewage sludge, 75% water, WWT[U], WW from lorry production | 39920: Sewage sludge | sewage sludge, 75% water, WWT[U], WW from lorry production' is a liquid waste under the category of industrial wastes. This sewage sludge is produced exclusively in the wastewater treatment (WWT) of 'WW from anaerobic digestion of whey' in urban area (U). The composition of the sewage sludge, is specific to and dependent on the original composition of 'WW from anaerobic digestion of whey'. 'sewage sludge, 75% water, WWT[U], WW from lorry production' contain the following fractions: . By the database default (and per unit of reference product),'sewage sludge, 75% water, WWT[U], WW from lorry production' has 75% water on wet mass basis (25% dry matter) and it has no Carbon content. It has no heating value. This kind of by-product (recyclable or waste) is generated in a specific treatment process, and as such is not intended to be used as for modelling waste outputs from other activities. In the ecoinvent database, treatment option/s for this by-product include: deposition (sanitary landfill). Based on the aforementioned treatments, this by-product receives, it is a non-hazardous waste. This by-product can be modelled on two levels: treatment activity and market activity. The former one refers to the specific technology treating the by-product while the latter level represents a mix of treatments. Users are encouraged to inspect the modelling assumptions of the treatment activities and when selecting the market to additionally inspect the treatment mix. Collection and transportation of this by-product is accounted in the respective market activity, users are advised to inspect and modify the average transportation distances for a case specific modelling. |  | Waste | ecoQuery: https://ecoquery.ecoinvent.org/3.12/cutoff/dataset/26868/documentation The process represents the treatment of a waste (sewage sludge) that is exclusively generated from another waste treatment. Sewage sludge is generated in the wastewater treatment (WWT) of 'wastewater from lorry production'. Recommended use of this dataset: to be used within the specific chain of treatments for 'wastewater from lorry production'. Share of biogenic carbon in the sludge: 0%. Landfill gas capture and utilisation generates 0.0009379 kWh of electricity and 0.001692 MJ of useful heat. 0 kg waste mass remains in the landfill even after the long term period. The activity starts with the waste being available at the gate of the treatment facility. Collection and transportation of the waste to the treatment plant is not included. From cradle, i.e. including all upstream activities. The activity ends with the waste being treated and waste-specific emissions from the landfill are released to the environment (air due to landfil gas and water due to landfil leachate).
treatment of sewage sludge, 75% water, WWT[U], WW from lorry production, sanitary landfill | ordinary transforming activity | Waste Treatment & Recycling | 3821:Treatment and disposal of non-hazardous waste | E - Water supply; sewerage, waste management and remediation activities | heat, district or industrial, other than natural gas | 17300: Steam and hot water | This product represents heat measured in MJ. The heat is produced through various other means than natural gas. This includes burning of biomethane in gas turbine; biogas in co-gen gas engine; anthracite, coal, lignite briquettes and coke in stove; hardwood, logs, softwood, wood chips, wood pellets in furnaces and wood heaters; light fuel oil in boilers. Also contributing are heat from heat pumps and solar collectors. The dataset is targeted for district and industrial-scale heating. |  | allocatable product | ecoQuery: https://ecoquery.ecoinvent.org/3.12/cutoff/dataset/26869/documentation The process represents the treatment of a waste (sewage sludge) that is exclusively generated from another waste treatment. Sewage sludge is generated in the wastewater treatment (WWT) of 'wastewater from lorry production'. Recommended use of this dataset: to be used within the specific chain of treatments for 'wastewater from lorry production'. Share of biogenic carbon in the sludge: 0%. Landfill gas capture and utilisation generates 0.0009379 kWh of electricity and 0.001692 MJ of useful heat. 0 kg waste mass remains in the landfill even after the long term period. The activity starts with the waste being available at the gate of the treatment facility. Collection and transportation of the waste to the treatment plant is not included. From cradle, i.e. including all upstream activities. The activity ends with the waste being treated and waste-specific emissions from the landfill are released to the environment (air due to landfil gas and water due to landfil leachate).
treatment of sewage sludge, 97% water, WWT, condensate from light oil boiler, landfarming | ordinary transforming activity | Waste Treatment & Recycling | 3821:Treatment and disposal of non-hazardous waste | E - Water supply; sewerage, waste management and remediation activities | sewage sludge, 97% water, WWT, condensate from light oil boiler | 39920: Sewage sludge | sewage sludge, 97% water, WWT, condensate from light oil boiler' is a liquid waste under the category of industrial wastes. This sewage sludge is produced exclusively in the wastewater treatment (WWT) of 'condensate from light oil boiler'. The composition of the sewage sludge, is specific to and dependent on the original composition of 'condensate from light oil boiler'. 'sewage sludge, 97% water, WWT, condensate from light oil boiler' contain the following fractions: 100% sewage sludge with 97% water content. By the database default (and per unit of reference product),'sewage sludge, 97% water, WWT, condensate from light oil boiler' has 75% water on wet mass basis (3% dry matter) and Carbon present is of only fossil origin (25.94% on a dry matter basis). It has a higher heating value of 0.19 MJ/kg . This kind of by-product (recyclable or waste) is generated in a specific treatment process, and as such is not intended to be used as for modelling waste outputs from other activities. In the ecoinvent database, treatment option/s for this by-product include: deposition (landfarming). Based on the aforementioned treatments, this by-product receives, it is a non-hazardous waste. This by-product can be modelled on two levels: treatment activity and market activity. The former one refers to the specific technology treating the by-product while the latter level represents a mix of treatments. Users are encouraged to inspect the modelling assumptions of the treatment activities and when selecting the market to additionally inspect the treatment mix. Collection and transportation of this by-product is accounted in the respective market activity, users are advised to inspect and modify the average transportation distances for a case specific modelling. |  | Waste | ecoQuery: https://ecoquery.ecoinvent.org/3.12/cutoff/dataset/26673/documentation The process represents the treatment of a waste (sewage sludge) that is exclusively produced from another waste treatment. Recommended use of this dataset: to be used within the specific chain of treatments for 'condensate from light oil boiler'. Share of biogenic carbon in the sludge: 0%. The activity starts with the waste being available for landfarming. Collection and transportation of the waste to this process is not included. From cradle, i.e. including all upstream activities. The activity ends with the waste being treated and waste-specific emissions from the landfarming process are released to the environment (air, water and soil). The activity is considering local fate of emissions and the initial specific wastewater composition (generating the sewage sludge). Further, it includes provision of fertiliser functions for N, P, K, if present in the sludge.
treatment of sewage sludge, 97% water, WWT, condensate from light oil boiler, landfarming | ordinary transforming activity | Waste Treatment & Recycling | 3821:Treatment and disposal of non-hazardous waste | E - Water supply; sewerage, waste management and remediation activities | organic nitrogen fertiliser, as N | 34659: Fertilizers n.e.c. | organic nitrogen fertiliser, as N' is an organic substance, which is supplying the nutrient of Nitrogen to plants. It is mostly solid (else liquid) under normal conditions of temperature and pressure. The product represents an equivalent form of Nitrogen that is present in the fertiliser and is expressed as a mass of pure nitrogen (N). The term "organic" refers to the source of the nutrient being from natural or organic materials. Modelling this substance in a solution requires the user to add the solvent of their choice in their models. There is no publicly available information about the consumption of this substance on a consumer level. There is no publicly available information about the consumption of this substance on industrial sites. Based on EU regulations (REGULATION (EU) 2019/1009), when this substance is used as fertiliser, the N-P-K can vary depending on the fertiliser. |  | allocatable product | ecoQuery: https://ecoquery.ecoinvent.org/3.12/cutoff/dataset/26028/documentation The process represents the treatment of a waste (sewage sludge) that is exclusively produced from another waste treatment. Recommended use of this dataset: to be used within the specific chain of treatments for 'condensate from light oil boiler'. Share of biogenic carbon in the sludge: 0%. The activity starts with the waste being available for landfarming. Collection and transportation of the waste to this process is not included. From cradle, i.e. including all upstream activities. The activity ends with the waste being treated and waste-specific emissions from the landfarming process are released to the environment (air, water and soil). The activity is considering local fate of emissions and the initial specific wastewater composition (generating the sewage sludge). Further, it includes provision of fertiliser functions for N, P, K, if present in the sludge.
treatment of sewage sludge, 97% water, WWT, heat carrier liquid, 40% C3H8O2, landfarming | ordinary transforming activity | Waste Treatment & Recycling | 3821:Treatment and disposal of non-hazardous waste | E - Water supply; sewerage, waste management and remediation activities | organic nitrogen fertiliser, as N | 34659: Fertilizers n.e.c. | organic nitrogen fertiliser, as N' is an organic substance, which is supplying the nutrient of Nitrogen to plants. It is mostly solid (else liquid) under normal conditions of temperature and pressure. The product represents an equivalent form of Nitrogen that is present in the fertiliser and is expressed as a mass of pure nitrogen (N). The term "organic" refers to the source of the nutrient being from natural or organic materials. Modelling this substance in a solution requires the user to add the solvent of their choice in their models. There is no publicly available information about the consumption of this substance on a consumer level. There is no publicly available information about the consumption of this substance on industrial sites. Based on EU regulations (REGULATION (EU) 2019/1009), when this substance is used as fertiliser, the N-P-K can vary depending on the fertiliser. |  | allocatable product | ecoQuery: https://ecoquery.ecoinvent.org/3.12/cutoff/dataset/26577/documentation The process represents the treatment of a waste (sewage sludge) that is exclusively produced from another waste treatment. Sewage sludge is generated in the wastewater treatment (WWT) of 'heat carrier liquid, 40% C3H8O2'. Recommended use of this dataset: to be used within the specific chain of treatments for 'heat carrier liquid, 40% C3H8O2'. Share of biogenic carbon in the sludge: 0%. The activity starts with the waste being available for landfarming. Collection and transportation of the waste to this process is not included. From cradle, i.e. including all upstream activities. The activity ends with the waste being treated and waste-specific emissions from the landfarming process are released to the environment (air, water and soil). The activity is considering local fate of emissions and the initial specific wastewater composition (generating the sewage sludge). Further, it includes provision of fertiliser functions for N, P, K, if present in the sludge.
treatment of sewage sludge, 97% water, WWT, heat carrier liquid, 40% C3H8O2, landfarming | ordinary transforming activity | Waste Treatment & Recycling | 3821:Treatment and disposal of non-hazardous waste | E - Water supply; sewerage, waste management and remediation activities | sewage sludge, 97% water, WWT, heat carrier liquid, 40% C3H8O2 | 39920: Sewage sludge | sewage sludge, 97% water, WWT, heat carrier liquid, 40% C3H8O2' is a liquid waste under the category of industrial wastes. This sewage sludge is produced exclusively in the wastewater treatment (WWT) of 'heat carrier liquid, 40% C3H8O2'. The composition of the sewage sludge, is specific to and dependent on the original composition of 'heat carrier liquid, 40% C3H8O2'. 'sewage sludge, 97% water, WWT, heat carrier liquid, 40% C3H8O2' contain the following fractions: 100% sewage sludge with 97% water content. By the database default (and per unit of reference product),'sewage sludge, 97% water, WWT, heat carrier liquid, 40% C3H8O2' has 97% water on wet mass basis (3% dry matter) and Carbon present is of only fossil origin (56.58% on a dry matter basis). It has a higher heating value of 1711.05 MJ/kg . This kind of by-product (recyclable or waste) is generated in a specific treatment process, and as such is not intended to be used as for modelling waste outputs from other activities. In the ecoinvent database, treatment option/s for this by-product include: deposition (landfarming). Based on the aforementioned treatments, this by-product receives, it is a non-hazardous waste. This by-product can be modelled on two levels: treatment activity and market activity. The former one refers to the specific technology treating the by-product while the latter level represents a mix of treatments. Users are encouraged to inspect the modelling assumptions of the treatment activities and when selecting the market to additionally inspect the treatment mix. Collection and transportation of this by-product is accounted in the respective market activity, users are advised to inspect and modify the average transportation distances for a case specific modelling. |  | Waste | ecoQuery: https://ecoquery.ecoinvent.org/3.12/cutoff/dataset/25616/documentation The process represents the treatment of a waste (sewage sludge) that is exclusively produced from another waste treatment. Sewage sludge is generated in the wastewater treatment (WWT) of 'heat carrier liquid, 40% C3H8O2'. Recommended use of this dataset: to be used within the specific chain of treatments for 'heat carrier liquid, 40% C3H8O2'. Share of biogenic carbon in the sludge: 0%. The activity starts with the waste being available for landfarming. Collection and transportation of the waste to this process is not included. From cradle, i.e. including all upstream activities. The activity ends with the waste being treated and waste-specific emissions from the landfarming process are released to the environment (air, water and soil). The activity is considering local fate of emissions and the initial specific wastewater composition (generating the sewage sludge). Further, it includes provision of fertiliser functions for N, P, K, if present in the sludge.
treatment of sewage sludge, 97% water, WWT, rainwater mineral oil storage, landfarming | ordinary transforming activity | Waste Treatment & Recycling | 3821:Treatment and disposal of non-hazardous waste | E - Water supply; sewerage, waste management and remediation activities | sewage sludge, 97% water, WWT, rainwater mineral oil storage | 39920: Sewage sludge | sewage sludge, 97% water, WWT, rainwater mineral oil storage' is a liquid waste under the category of industrial wastes. This sewage sludge is produced exclusively in the wastewater treatment (WWT) of 'rainwater mineral oil storage'. The composition of the sewage sludge, is specific to and dependent on the original composition of 'rainwater mineral oil storage'. 'sewage sludge, 97% water, WWT, rainwater mineral oil storage' contain the following fractions: 100% sewage sludge with 97% water content. By the database default (and per unit of reference product),'sewage sludge, 97% water, WWT, rainwater mineral oil storage' has 97% water on wet mass basis (3% dry matter) and Carbon present is of only fossil origin (29.4% on a dry matter basis). It has a higher heating value of 0.15 MJ/kg . This kind of by-product (recyclable or waste) is generated in a specific treatment process, and as such is not intended to be used as for modelling waste outputs from other activities. In the ecoinvent database, treatment option/s for this by-product include: deposition (landfarming). Based on the aforementioned treatments, this by-product receives, it is a non-hazardous waste. This by-product can be modelled on two levels: treatment activity and market activity. The former one refers to the specific technology treating the by-product while the latter level represents a mix of treatments. Users are encouraged to inspect the modelling assumptions of the treatment activities and when selecting the market to additionally inspect the treatment mix. Collection and transportation of this by-product is accounted in the respective market activity, users are advised to inspect and modify the average transportation distances for a case specific modelling. |  | Waste | ecoQuery: https://ecoquery.ecoinvent.org/3.12/cutoff/dataset/27129/documentation The process represents the treatment of a waste (sewage sludge) that is exclusively produced from another waste treatment. Sewage sludge is generated in the wastewater treatment (WWT) of 'rainwater mineral oil storage'. Recommended use of this dataset: to be used within the specific chain of treatments for 'rainwater mineral oil storage'. Share of biogenic carbon in the sludge: 0%. The activity starts with the waste being available for landfarming. Collection and transportation of the waste to this process is not included. From cradle, i.e. including all upstream activities. The activity ends with the waste being treated and waste-specific emissions from the landfarming process are released to the environment (air, water and soil). The activity is considering local fate of emissions and the initial specific wastewater composition (generating the sewage sludge). Further, it includes provision of fertiliser functions for N, P, K, if present in the sludge.
treatment of sewage sludge, 97% water, WWT, rainwater mineral oil storage, landfarming | ordinary transforming activity | Waste Treatment & Recycling | 3821:Treatment and disposal of non-hazardous waste | E - Water supply; sewerage, waste management and remediation activities | organic phosphorus fertiliser, as P2O5 | 34659: Fertilizers n.e.c. | inorganic potassium fertiliser, as K2O' is an inorganic substance, which is supplying the nutrient of Potassium to the plants. It is mostly solid (else liquid) under normal conditions of temperature and pressure. The product represents an equivalent form of Potassium that is present in the fertiliser and is expressed as a mass of pure potassium oxide (K2O). The term "inorganic" refers to the source of nutrient being produced from chemical or artificial materials. Modelling this substance in a solution requires the user to add the solvent of their choice in their models. There is no publicly available information about the consumption of this substance on a consumer level. There is no publicly available information about the consumption of this substance on industrial sites. Based on EU regulations (REGULATION (EU) 2019/1009), when this substance is used as fertiliser, the N-P-K can vary depending on the fertiliser. |  | allocatable product | ecoQuery: https://ecoquery.ecoinvent.org/3.12/cutoff/dataset/27047/documentation The process represents the treatment of a waste (sewage sludge) that is exclusively produced from another waste treatment. Sewage sludge is generated in the wastewater treatment (WWT) of 'rainwater mineral oil storage'. Recommended use of this dataset: to be used within the specific chain of treatments for 'rainwater mineral oil storage'. Share of biogenic carbon in the sludge: 0%. The activity starts with the waste being available for landfarming. Collection and transportation of the waste to this process is not included. From cradle, i.e. including all upstream activities. The activity ends with the waste being treated and waste-specific emissions from the landfarming process are released to the environment (air, water and soil). The activity is considering local fate of emissions and the initial specific wastewater composition (generating the sewage sludge). Further, it includes provision of fertiliser functions for N, P, K, if present in the sludge.
treatment of sewage sludge, 97% water, WWT, rainwater mineral oil storage, landfarming | ordinary transforming activity | Waste Treatment & Recycling | 3821:Treatment and disposal of non-hazardous waste | E - Water supply; sewerage, waste management and remediation activities | organic nitrogen fertiliser, as N | 34659: Fertilizers n.e.c. | organic nitrogen fertiliser, as N' is an organic substance, which is supplying the nutrient of Nitrogen to plants. It is mostly solid (else liquid) under normal conditions of temperature and pressure. The product represents an equivalent form of Nitrogen that is present in the fertiliser and is expressed as a mass of pure nitrogen (N). The term "organic" refers to the source of the nutrient being from natural or organic materials. Modelling this substance in a solution requires the user to add the solvent of their choice in their models. There is no publicly available information about the consumption of this substance on a consumer level. There is no publicly available information about the consumption of this substance on industrial sites. Based on EU regulations (REGULATION (EU) 2019/1009), when this substance is used as fertiliser, the N-P-K can vary depending on the fertiliser. |  | allocatable product | ecoQuery: https://ecoquery.ecoinvent.org/3.12/cutoff/dataset/26095/documentation The process represents the treatment of a waste (sewage sludge) that is exclusively produced from another waste treatment. Sewage sludge is generated in the wastewater treatment (WWT) of 'rainwater mineral oil storage'. Recommended use of this dataset: to be used within the specific chain of treatments for 'rainwater mineral oil storage'. Share of biogenic carbon in the sludge: 0%. The activity starts with the waste being available for landfarming. Collection and transportation of the waste to this process is not included. From cradle, i.e. including all upstream activities. The activity ends with the waste being treated and waste-specific emissions from the landfarming process are released to the environment (air, water and soil). The activity is considering local fate of emissions and the initial specific wastewater composition (generating the sewage sludge). Further, it includes provision of fertiliser functions for N, P, K, if present in the sludge.
treatment of sewage sludge, 97% water, WWT, rainwater mineral oil storage, landfarming | ordinary transforming activity | Waste Treatment & Recycling | 3821:Treatment and disposal of non-hazardous waste | E - Water supply; sewerage, waste management and remediation activities | organic potassium fertiliser, as K2O | 34659: Fertilizers n.e.c. | organic potassium fertiliser, as K2O' is an organic substance, which is supplying the nutrient of Potassium to the plants. It is mostly solid (else liquid) under normal conditions of temperature and pressure. The product represents an equivalent form of Potassium that is present in the fertiliser and is expressed as a mass of pure potassium oxide (K2O). The term "organic" refers to the source of the nutrient being from natural or organic materials. Modelling this substance in a solution requires the user to add the solvent of their choice in their models. There is no publicly available information about the consumption of this substance on a consumer level. There is no publicly available information about the consumption of this substance on industrial sites. Based on EU regulations (REGULATION (EU) 2019/1009), when this substance is used as fertiliser, the N-P-K can vary depending on the fertiliser. |  | allocatable product | ecoQuery: https://ecoquery.ecoinvent.org/3.12/cutoff/dataset/25697/documentation The process represents the treatment of a waste (sewage sludge) that is exclusively produced from another waste treatment. Sewage sludge is generated in the wastewater treatment (WWT) of 'rainwater mineral oil storage'. Recommended use of this dataset: to be used within the specific chain of treatments for 'rainwater mineral oil storage'. Share of biogenic carbon in the sludge: 0%. The activity starts with the waste being available for landfarming. Collection and transportation of the waste to this process is not included. From cradle, i.e. including all upstream activities. The activity ends with the waste being treated and waste-specific emissions from the landfarming process are released to the environment (air, water and soil). The activity is considering local fate of emissions and the initial specific wastewater composition (generating the sewage sludge). Further, it includes provision of fertiliser functions for N, P, K, if present in the sludge.
treatment of sewage sludge, 97% water, WWT, WW from ammonium paratungstate production, landfarming | ordinary transforming activity | Waste Treatment & Recycling | 3821:Treatment and disposal of non-hazardous waste | E - Water supply; sewerage, waste management and remediation activities | sewage sludge, 97% water, WWT, WW from ammonium paratungstate production | 39920: Sewage sludge | sewage sludge, 97% water, WWT, WW from ammonium paratungstate production' is a liquid waste under the category of industrial wastes. This sewage sludge is produced exclusively in the wastewater treatment (WWT) of 'WW from ammonium paratungstate production'. The composition of the sewage sludge, is specific to and dependent on the original composition of 'WW from ammonium paratungstate production'. 'sewage sludge, 97% water, WWT, WW from ammonium paratungstate production' contain the following fractions: 100% sewage sludge with 97% water content. By the database default (and per unit of reference product),'sewage sludge, 97% water, WWT, WW from ammonium paratungstate production' has 97% water on wet mass basis (3% dry matter) and Carbon present is of only fossil origin (2.61% on a dry matter basis). It has no heating value. This kind of by-product (recyclable or waste) is generated in a specific treatment process, and as such is not intended to be used as for modelling waste outputs from other activities. In the ecoinvent database, treatment option/s for this by-product include: deposition (landfarming). Based on the aforementioned treatments, this by-product receives, it is a non-hazardous waste. This by-product can be modelled on two levels: treatment activity and market activity. The former one refers to the specific technology treating the by-product while the latter level represents a mix of treatments. Users are encouraged to inspect the modelling assumptions of the treatment activities and when selecting the market to additionally inspect the treatment mix. Collection and transportation of this by-product is accounted in the respective market activity, users are advised to inspect and modify the average transportation distances for a case specific modelling. |  | Waste | ecoQuery: https://ecoquery.ecoinvent.org/3.12/cutoff/dataset/25925/documentation The process represents the treatment of a waste (sewage sludge) that is exclusively produced from another waste treatment. Sewage sludge is generated in the wastewater treatment (WWT) of 'wastewater from ammonium paratungstate production'. Recommended use of this dataset: to be used within the specific chain of treatments for 'wastewater from ammonium paratungstate production'. Share of biogenic carbon in the sludge: 0%. The activity starts with the waste being available for landfarming. Collection and transportation of the waste to this process is not included. From cradle, i.e. including all upstream activities. The activity ends with the waste being treated and waste-specific emissions from the landfarming process are released to the environment (air, water and soil). The activity is considering local fate of emissions and the initial specific wastewater composition (generating the sewage sludge). Further, it includes provision of fertiliser functions for N, P, K, if present in the sludge.
treatment of sewage sludge, 97% water, WWT, WW from ammonium paratungstate production, landfarming | ordinary transforming activity | Waste Treatment & Recycling | 3821:Treatment and disposal of non-hazardous waste | E - Water supply; sewerage, waste management and remediation activities | organic nitrogen fertiliser, as N | 34659: Fertilizers n.e.c. | organic nitrogen fertiliser, as N' is an organic substance, which is supplying the nutrient of Nitrogen to plants. It is mostly solid (else liquid) under normal conditions of temperature and pressure. The product represents an equivalent form of Nitrogen that is present in the fertiliser and is expressed as a mass of pure nitrogen (N). The term "organic" refers to the source of the nutrient being from natural or organic materials. Modelling this substance in a solution requires the user to add the solvent of their choice in their models. There is no publicly available information about the consumption of this substance on a consumer level. There is no publicly available information about the consumption of this substance on industrial sites. Based on EU regulations (REGULATION (EU) 2019/1009), when this substance is used as fertiliser, the N-P-K can vary depending on the fertiliser. |  | allocatable product | ecoQuery: https://ecoquery.ecoinvent.org/3.12/cutoff/dataset/26379/documentation The process represents the treatment of a waste (sewage sludge) that is exclusively produced from another waste treatment. Sewage sludge is generated in the wastewater treatment (WWT) of 'wastewater from ammonium paratungstate production'. Recommended use of this dataset: to be used within the specific chain of treatments for 'wastewater from ammonium paratungstate production'. Share of biogenic carbon in the sludge: 0%. The activity starts with the waste being available for landfarming. Collection and transportation of the waste to this process is not included. From cradle, i.e. including all upstream activities. The activity ends with the waste being treated and waste-specific emissions from the landfarming process are released to the environment (air, water and soil). The activity is considering local fate of emissions and the initial specific wastewater composition (generating the sewage sludge). Further, it includes provision of fertiliser functions for N, P, K, if present in the sludge.
treatment of sewage sludge, 97% water, WWT, WW from ammonium paratungstate production, landfarming | ordinary transforming activity | Waste Treatment & Recycling | 3821:Treatment and disposal of non-hazardous waste | E - Water supply; sewerage, waste management and remediation activities | organic phosphorus fertiliser, as P2O5 | 34659: Fertilizers n.e.c. | inorganic potassium fertiliser, as K2O' is an inorganic substance, which is supplying the nutrient of Potassium to the plants. It is mostly solid (else liquid) under normal conditions of temperature and pressure. The product represents an equivalent form of Potassium that is present in the fertiliser and is expressed as a mass of pure potassium oxide (K2O). The term "inorganic" refers to the source of nutrient being produced from chemical or artificial materials. Modelling this substance in a solution requires the user to add the solvent of their choice in their models. There is no publicly available information about the consumption of this substance on a consumer level. There is no publicly available information about the consumption of this substance on industrial sites. Based on EU regulations (REGULATION (EU) 2019/1009), when this substance is used as fertiliser, the N-P-K can vary depending on the fertiliser. |  | allocatable product | ecoQuery: https://ecoquery.ecoinvent.org/3.12/cutoff/dataset/25319/documentation The process represents the treatment of a waste (sewage sludge) that is exclusively produced from another waste treatment. Sewage sludge is generated in the wastewater treatment (WWT) of 'wastewater from ammonium paratungstate production'. Recommended use of this dataset: to be used within the specific chain of treatments for 'wastewater from ammonium paratungstate production'. Share of biogenic carbon in the sludge: 0%. The activity starts with the waste being available for landfarming. Collection and transportation of the waste to this process is not included. From cradle, i.e. including all upstream activities. The activity ends with the waste being treated and waste-specific emissions from the landfarming process are released to the environment (air, water and soil). The activity is considering local fate of emissions and the initial specific wastewater composition (generating the sewage sludge). Further, it includes provision of fertiliser functions for N, P, K, if present in the sludge.
treatment of sewage sludge, 97% water, WWT, WW from black chrome coating, landfarming | ordinary transforming activity | Waste Treatment & Recycling | 3821:Treatment and disposal of non-hazardous waste | E - Water supply; sewerage, waste management and remediation activities | sewage sludge, 97% water, WWT, WW from black chrome coating | 39920: Sewage sludge | sewage sludge, 97% water, WWT, WW from black chrome coating' is a liquid waste under the category of industrial wastes. This sewage sludge is produced exclusively in the wastewater treatment (WWT) of 'WW from black chrome coating'. The composition of the sewage sludge, is specific to and dependent on the original composition of 'WW from black chrome coating'. 'sewage sludge, 97% water, WWT, WW from black chrome coating' contain the following fractions: 100% sewage sludge with 97% water content. By the database default (and per unit of reference product),'sewage sludge, 97% water, WWT, WW from black chrome coating' has 97% water on wet mass basis (3% dry matter) and Carbon present is of only fossil origin (15% on a dry matter basis). It has a lower heating value of 0 MJ/kg . This kind of by-product (recyclable or waste) is generated in a specific treatment process, and as such is not intended to be used as for modelling waste outputs from other activities. In the ecoinvent database, treatment option/s for this by-product include: deposition (landfarming). Based on the aforementioned treatments, this by-product receives, it is a non-hazardous waste. This by-product can be modelled on two levels: treatment activity and market activity. The former one refers to the specific technology treating the by-product while the latter level represents a mix of treatments. Users are encouraged to inspect the modelling assumptions of the treatment activities and when selecting the market to additionally inspect the treatment mix. Collection and transportation of this by-product is accounted in the respective market activity, users are advised to inspect and modify the average transportation distances for a case specific modelling. |  | Waste | ecoQuery: https://ecoquery.ecoinvent.org/3.12/cutoff/dataset/27316/documentation The process represents the treatment of a waste (sewage sludge) that is exclusively produced from another waste treatment. Sewage sludge is generated in the wastewater treatment (WWT) of 'wastewater from black chrome coating'. Recommended use of this dataset: to be used within the specific chain of treatments for 'wastewater from black chrome coating'. Share of biogenic carbon in the sludge: 0%. The activity starts with the waste being available for landfarming. Collection and transportation of the waste to this process is not included. From cradle, i.e. including all upstream activities. The activity ends with the waste being treated and waste-specific emissions from the landfarming process are released to the environment (air, water and soil). The activity is considering local fate of emissions and the initial specific wastewater composition (generating the sewage sludge). Further, it includes provision of fertiliser functions for N, P, K, if present in the sludge.
treatment of sewage sludge, 97% water, WWT, WW from black chrome coating, landfarming | ordinary transforming activity | Waste Treatment & Recycling | 3821:Treatment and disposal of non-hazardous waste | E - Water supply; sewerage, waste management and remediation activities | organic nitrogen fertiliser, as N | 34659: Fertilizers n.e.c. | organic nitrogen fertiliser, as N' is an organic substance, which is supplying the nutrient of Nitrogen to plants. It is mostly solid (else liquid) under normal conditions of temperature and pressure. The product represents an equivalent form of Nitrogen that is present in the fertiliser and is expressed as a mass of pure nitrogen (N). The term "organic" refers to the source of the nutrient being from natural or organic materials. Modelling this substance in a solution requires the user to add the solvent of their choice in their models. There is no publicly available information about the consumption of this substance on a consumer level. There is no publicly available information about the consumption of this substance on industrial sites. Based on EU regulations (REGULATION (EU) 2019/1009), when this substance is used as fertiliser, the N-P-K can vary depending on the fertiliser. |  | allocatable product | ecoQuery: https://ecoquery.ecoinvent.org/3.12/cutoff/dataset/26459/documentation The process represents the treatment of a waste (sewage sludge) that is exclusively produced from another waste treatment. Sewage sludge is generated in the wastewater treatment (WWT) of 'wastewater from black chrome coating'. Recommended use of this dataset: to be used within the specific chain of treatments for 'wastewater from black chrome coating'. Share of biogenic carbon in the sludge: 0%. The activity starts with the waste being available for landfarming. Collection and transportation of the waste to this process is not included. From cradle, i.e. including all upstream activities. The activity ends with the waste being treated and waste-specific emissions from the landfarming process are released to the environment (air, water and soil). The activity is considering local fate of emissions and the initial specific wastewater composition (generating the sewage sludge). Further, it includes provision of fertiliser functions for N, P, K, if present in the sludge.
treatment of sewage sludge, 97% water, WWT, WW from ceramic production, landfarming | ordinary transforming activity | Waste Treatment & Recycling | 3821:Treatment and disposal of non-hazardous waste | E - Water supply; sewerage, waste management and remediation activities | organic nitrogen fertiliser, as N | 34659: Fertilizers n.e.c. | organic nitrogen fertiliser, as N' is an organic substance, which is supplying the nutrient of Nitrogen to plants. It is mostly solid (else liquid) under normal conditions of temperature and pressure. The product represents an equivalent form of Nitrogen that is present in the fertiliser and is expressed as a mass of pure nitrogen (N). The term "organic" refers to the source of the nutrient being from natural or organic materials. Modelling this substance in a solution requires the user to add the solvent of their choice in their models. There is no publicly available information about the consumption of this substance on a consumer level. There is no publicly available information about the consumption of this substance on industrial sites. Based on EU regulations (REGULATION (EU) 2019/1009), when this substance is used as fertiliser, the N-P-K can vary depending on the fertiliser. |  | allocatable product | ecoQuery: https://ecoquery.ecoinvent.org/3.12/cutoff/dataset/25660/documentation The process represents the treatment of a waste (sewage sludge) that is exclusively produced from another waste treatment. Sewage sludge is generated in the wastewater treatment (WWT) of 'wastewater from ceramic production'. Recommended use of this dataset: to be used within the specific chain of treatments for 'wastewater from ceramic production'. Share of biogenic carbon in the sludge: 0%. The activity starts with the waste being available for landfarming. Collection and transportation of the waste to this process is not included. From cradle, i.e. including all upstream activities. The activity ends with the waste being treated and waste-specific emissions from the landfarming process are released to the environment (air, water and soil). The activity is considering local fate of emissions and the initial specific wastewater composition (generating the sewage sludge). Further, it includes provision of fertiliser functions for N, P, K, if present in the sludge.
treatment of sewage sludge, 97% water, WWT, WW from ceramic production, landfarming | ordinary transforming activity | Waste Treatment & Recycling | 3821:Treatment and disposal of non-hazardous waste | E - Water supply; sewerage, waste management and remediation activities | sewage sludge, 97% water, WWT, WW from ceramic production | 39920: Sewage sludge | sewage sludge, 97% water, WWT, WW from ceramic production' is a liquid waste under the category of industrial wastes. This sewage sludge is produced exclusively in the wastewater treatment (WWT) of 'WW from ceramic production'. The composition of the sewage sludge, is specific to and dependent on the original composition of 'WW from ceramic production'. 'sewage sludge, 97% water, WWT, WW from ceramic production' contain the following fractions: 100% sewage sludge with 97% water content. By the database default (and per unit of reference product),'sewage sludge, 97% water, WWT, WW from ceramic production' has 97% water on wet mass basis (3% dry matter) and Carbon present is of only fossil origin (0.58% on a dry matter basis). It has no heating value. This kind of by-product (recyclable or waste) is generated in a specific treatment process, and as such is not intended to be used as for modelling waste outputs from other activities. In the ecoinvent database, treatment option/s for this by-product include: deposition (landfarming). Based on the aforementioned treatments, this by-product receives, it is a non-hazardous waste. This by-product can be modelled on two levels: treatment activity and market activity. The former one refers to the specific technology treating the by-product while the latter level represents a mix of treatments. Users are encouraged to inspect the modelling assumptions of the treatment activities and when selecting the market to additionally inspect the treatment mix. Collection and transportation of this by-product is accounted in the respective market activity, users are advised to inspect and modify the average transportation distances for a case specific modelling. |  | Waste | ecoQuery: https://ecoquery.ecoinvent.org/3.12/cutoff/dataset/26104/documentation The process represents the treatment of a waste (sewage sludge) that is exclusively produced from another waste treatment. Sewage sludge is generated in the wastewater treatment (WWT) of 'wastewater from ceramic production'. Recommended use of this dataset: to be used within the specific chain of treatments for 'wastewater from ceramic production'. Share of biogenic carbon in the sludge: 0%. The activity starts with the waste being available for landfarming. Collection and transportation of the waste to this process is not included. From cradle, i.e. including all upstream activities. The activity ends with the waste being treated and waste-specific emissions from the landfarming process are released to the environment (air, water and soil). The activity is considering local fate of emissions and the initial specific wastewater composition (generating the sewage sludge). Further, it includes provision of fertiliser functions for N, P, K, if present in the sludge.
treatment of sewage sludge, 97% water, WWT, WW from concrete production, landfarming | ordinary transforming activity | Waste Treatment & Recycling | 3821:Treatment and disposal of non-hazardous waste | E - Water supply; sewerage, waste management and remediation activities | organic potassium fertiliser, as K2O | 34659: Fertilizers n.e.c. | organic potassium fertiliser, as K2O' is an organic substance, which is supplying the nutrient of Potassium to the plants. It is mostly solid (else liquid) under normal conditions of temperature and pressure. The product represents an equivalent form of Potassium that is present in the fertiliser and is expressed as a mass of pure potassium oxide (K2O). The term "organic" refers to the source of the nutrient being from natural or organic materials. Modelling this substance in a solution requires the user to add the solvent of their choice in their models. There is no publicly available information about the consumption of this substance on a consumer level. There is no publicly available information about the consumption of this substance on industrial sites. Based on EU regulations (REGULATION (EU) 2019/1009), when this substance is used as fertiliser, the N-P-K can vary depending on the fertiliser. |  | allocatable product | ecoQuery: https://ecoquery.ecoinvent.org/3.12/cutoff/dataset/26051/documentation The process represents the treatment of a waste (sewage sludge) that is exclusively produced from another waste treatment. Sewage sludge is generated in the wastewater treatment (WWT) of 'wastewater from concrete production'. Recommended use of this dataset: to be used within the specific chain of treatments for 'wastewater from concrete production'. Share of biogenic carbon in the sludge: 0%. The activity starts with the waste being available for landfarming. Collection and transportation of the waste to this process is not included. From cradle, i.e. including all upstream activities. The activity ends with the waste being treated and waste-specific emissions from the landfarming process are released to the environment (air, water and soil). The activity is considering local fate of emissions and the initial specific wastewater composition (generating the sewage sludge). Further, it includes provision of fertiliser functions for N, P, K, if present in the sludge.
treatment of sewage sludge, 97% water, WWT, WW from concrete production, landfarming | ordinary transforming activity | Waste Treatment & Recycling | 3821:Treatment and disposal of non-hazardous waste | E - Water supply; sewerage, waste management and remediation activities | sewage sludge, 97% water, WWT, WW from concrete production | 39920: Sewage sludge | sewage sludge, 97% water, WWT, WW from concrete production' is a liquid waste under the category of industrial wastes. This sewage sludge is produced exclusively in the wastewater treatment (WWT) of 'WW from concrete production'. The composition of the sewage sludge, is specific to and dependent on the original composition of 'WW from concrete production'. 'sewage sludge, 97% water, WWT, WW from concrete production' contain the following fractions: 100% sewage sludge with 97% water content. By the database default (and per unit of reference product),'sewage sludge, 97% water, WWT, WW from concrete production' has 97% water on wet mass basis (3% dry matter) and Carbon present is of only fossil origin (22.6% on a dry matter basis). It has a higher heating value of 0.1 MJ/kg . This kind of by-product (recyclable or waste) is generated in a specific treatment process, and as such is not intended to be used as for modelling waste outputs from other activities. In the ecoinvent database, treatment option/s for this by-product include: deposition (landfarming). Based on the aforementioned treatments, this by-product receives, it is a non-hazardous waste. This by-product can be modelled on two levels: treatment activity and market activity. The former one refers to the specific technology treating the by-product while the latter level represents a mix of treatments. Users are encouraged to inspect the modelling assumptions of the treatment activities and when selecting the market to additionally inspect the treatment mix. Collection and transportation of this by-product is accounted in the respective market activity, users are advised to inspect and modify the average transportation distances for a case specific modelling. |  | Waste | ecoQuery: https://ecoquery.ecoinvent.org/3.12/cutoff/dataset/27496/documentation The process represents the treatment of a waste (sewage sludge) that is exclusively produced from another waste treatment. Sewage sludge is generated in the wastewater treatment (WWT) of 'wastewater from concrete production'. Recommended use of this dataset: to be used within the specific chain of treatments for 'wastewater from concrete production'. Share of biogenic carbon in the sludge: 0%. The activity starts with the waste being available for landfarming. Collection and transportation of the waste to this process is not included. From cradle, i.e. including all upstream activities. The activity ends with the waste being treated and waste-specific emissions from the landfarming process are released to the environment (air, water and soil). The activity is considering local fate of emissions and the initial specific wastewater composition (generating the sewage sludge). Further, it includes provision of fertiliser functions for N, P, K, if present in the sludge.
treatment of sewage sludge, 97% water, WWT, WW from concrete production, landfarming | ordinary transforming activity | Waste Treatment & Recycling | 3821:Treatment and disposal of non-hazardous waste | E - Water supply; sewerage, waste management and remediation activities | organic phosphorus fertiliser, as P2O5 | 34659: Fertilizers n.e.c. | inorganic potassium fertiliser, as K2O' is an inorganic substance, which is supplying the nutrient of Potassium to the plants. It is mostly solid (else liquid) under normal conditions of temperature and pressure. The product represents an equivalent form of Potassium that is present in the fertiliser and is expressed as a mass of pure potassium oxide (K2O). The term "inorganic" refers to the source of nutrient being produced from chemical or artificial materials. Modelling this substance in a solution requires the user to add the solvent of their choice in their models. There is no publicly available information about the consumption of this substance on a consumer level. There is no publicly available information about the consumption of this substance on industrial sites. Based on EU regulations (REGULATION (EU) 2019/1009), when this substance is used as fertiliser, the N-P-K can vary depending on the fertiliser. |  | allocatable product | ecoQuery: https://ecoquery.ecoinvent.org/3.12/cutoff/dataset/27419/documentation The process represents the treatment of a waste (sewage sludge) that is exclusively produced from another waste treatment. Sewage sludge is generated in the wastewater treatment (WWT) of 'wastewater from concrete production'. Recommended use of this dataset: to be used within the specific chain of treatments for 'wastewater from concrete production'. Share of biogenic carbon in the sludge: 0%. The activity starts with the waste being available for landfarming. Collection and transportation of the waste to this process is not included. From cradle, i.e. including all upstream activities. The activity ends with the waste being treated and waste-specific emissions from the landfarming process are released to the environment (air, water and soil). The activity is considering local fate of emissions and the initial specific wastewater composition (generating the sewage sludge). Further, it includes provision of fertiliser functions for N, P, K, if present in the sludge.
treatment of sewage sludge, 97% water, WWT, WW from concrete production, landfarming | ordinary transforming activity | Waste Treatment & Recycling | 3821:Treatment and disposal of non-hazardous waste | E - Water supply; sewerage, waste management and remediation activities | organic nitrogen fertiliser, as N | 34659: Fertilizers n.e.c. | organic nitrogen fertiliser, as N' is an organic substance, which is supplying the nutrient of Nitrogen to plants. It is mostly solid (else liquid) under normal conditions of temperature and pressure. The product represents an equivalent form of Nitrogen that is present in the fertiliser and is expressed as a mass of pure nitrogen (N). The term "organic" refers to the source of the nutrient being from natural or organic materials. Modelling this substance in a solution requires the user to add the solvent of their choice in their models. There is no publicly available information about the consumption of this substance on a consumer level. There is no publicly available information about the consumption of this substance on industrial sites. Based on EU regulations (REGULATION (EU) 2019/1009), when this substance is used as fertiliser, the N-P-K can vary depending on the fertiliser. |  | allocatable product | ecoQuery: https://ecoquery.ecoinvent.org/3.12/cutoff/dataset/26449/documentation The process represents the treatment of a waste (sewage sludge) that is exclusively produced from another waste treatment. Sewage sludge is generated in the wastewater treatment (WWT) of 'wastewater from concrete production'. Recommended use of this dataset: to be used within the specific chain of treatments for 'wastewater from concrete production'. Share of biogenic carbon in the sludge: 0%. The activity starts with the waste being available for landfarming. Collection and transportation of the waste to this process is not included. From cradle, i.e. including all upstream activities. The activity ends with the waste being treated and waste-specific emissions from the landfarming process are released to the environment (air, water and soil). The activity is considering local fate of emissions and the initial specific wastewater composition (generating the sewage sludge). Further, it includes provision of fertiliser functions for N, P, K, if present in the sludge.
treatment of sewage sludge, 97% water, WWT, WW from CRT production, landfarming | ordinary transforming activity | Waste Treatment & Recycling | 3821:Treatment and disposal of non-hazardous waste | E - Water supply; sewerage, waste management and remediation activities | sewage sludge, 97% water, WWT, WW from CRT production | 39920: Sewage sludge | sewage sludge, 97% water, WWT, WW from CRT production' is a liquid waste under the category of industrial wastes. This sewage sludge is produced exclusively in the wastewater treatment (WWT) of 'WW from CRT production'. The composition of the sewage sludge, is specific to and dependent on the original composition of 'WW from CRT production'. 'sewage sludge, 97% water, WWT, WW from CRT production' contain the following fractions: 100% sewage sludge with 97% water content. By the database default (and per unit of reference product),'sewage sludge, 97% water, WWT, WW from CRT production' has 97% water on wet mass basis (3% dry matter) and Carbon present is of only fossil origin (56.48% on a dry matter basis). It has a higher heating value of 1.64 MJ/kg . This kind of by-product (recyclable or waste) is generated in a specific treatment process, and as such is not intended to be used as for modelling waste outputs from other activities. In the ecoinvent database, treatment option/s for this by-product include: deposition (landfarming). Based on the aforementioned treatments, this by-product receives, it is a non-hazardous waste. This by-product can be modelled on two levels: treatment activity and market activity. The former one refers to the specific technology treating the by-product while the latter level represents a mix of treatments. Users are encouraged to inspect the modelling assumptions of the treatment activities and when selecting the market to additionally inspect the treatment mix. Collection and transportation of this by-product is accounted in the respective market activity, users are advised to inspect and modify the average transportation distances for a case specific modelling. |  | Waste | ecoQuery: https://ecoquery.ecoinvent.org/3.12/cutoff/dataset/27312/documentation The process represents the treatment of a waste (sewage sludge) that is exclusively produced from another waste treatment. Sewage sludge is generated in the wastewater treatment (WWT) of 'wastewater from CRT production'. Recommended use of this dataset: to be used within the specific chain of treatments for 'wastewater from CRT production'. Share of biogenic carbon in the sludge: 0%. "CRT" stands for "Cathode-ray tube". The activity starts with the waste being available for landfarming. Collection and transportation of the waste to this process is not included. From cradle, i.e. including all upstream activities. The activity ends with the waste being treated and waste-specific emissions from the landfarming process are released to the environment (air, water and soil). The activity is considering local fate of emissions and the initial specific wastewater composition (generating the sewage sludge). Further, it includes provision of fertiliser functions for N, P, K, if present in the sludge.
treatment of sewage sludge, 97% water, WWT, WW from CRT production, landfarming | ordinary transforming activity | Waste Treatment & Recycling | 3821:Treatment and disposal of non-hazardous waste | E - Water supply; sewerage, waste management and remediation activities | organic nitrogen fertiliser, as N | 34659: Fertilizers n.e.c. | organic nitrogen fertiliser, as N' is an organic substance, which is supplying the nutrient of Nitrogen to plants. It is mostly solid (else liquid) under normal conditions of temperature and pressure. The product represents an equivalent form of Nitrogen that is present in the fertiliser and is expressed as a mass of pure nitrogen (N). The term "organic" refers to the source of the nutrient being from natural or organic materials. Modelling this substance in a solution requires the user to add the solvent of their choice in their models. There is no publicly available information about the consumption of this substance on a consumer level. There is no publicly available information about the consumption of this substance on industrial sites. Based on EU regulations (REGULATION (EU) 2019/1009), when this substance is used as fertiliser, the N-P-K can vary depending on the fertiliser. |  | allocatable product | ecoQuery: https://ecoquery.ecoinvent.org/3.12/cutoff/dataset/26197/documentation The process represents the treatment of a waste (sewage sludge) that is exclusively produced from another waste treatment. Sewage sludge is generated in the wastewater treatment (WWT) of 'wastewater from CRT production'. Recommended use of this dataset: to be used within the specific chain of treatments for 'wastewater from CRT production'. Share of biogenic carbon in the sludge: 0%. "CRT" stands for "Cathode-ray tube". The activity starts with the waste being available for landfarming. Collection and transportation of the waste to this process is not included. From cradle, i.e. including all upstream activities. The activity ends with the waste being treated and waste-specific emissions from the landfarming process are released to the environment (air, water and soil). The activity is considering local fate of emissions and the initial specific wastewater composition (generating the sewage sludge). Further, it includes provision of fertiliser functions for N, P, K, if present in the sludge.
treatment of sewage sludge, 97% water, WWT, WW from GGBFS production, landfarming | ordinary transforming activity | Waste Treatment & Recycling | 3821:Treatment and disposal of non-hazardous waste | E - Water supply; sewerage, waste management and remediation activities | sewage sludge, 97% water, WWT, WW from GGBFS production | 39920: Sewage sludge | sewage sludge, 97% water, WWT, WW from GGBFS production' is a liquid waste under the category of industrial wastes. This sewage sludge is produced exclusively in the wastewater treatment (WWT) of 'WW from GGBFS production'. The composition of the sewage sludge, is specific to and dependent on the original composition of 'WW from GGBFS production'. 'sewage sludge, 97% water, WWT, WW from GGBFS production' contain the following fractions: 100% sewage sludge with 97% water content. By the database default (and per unit of reference product),'sewage sludge, 97% water, WWT, WW from GGBFS production' has 97% water on wet mass basis (3% dry matter) and Carbon present is of only fossil origin (50.69% on a dry matter basis). It has a higher heating value of 0.05 MJ/kg . This kind of by-product (recyclable or waste) is generated in a specific treatment process, and as such is not intended to be used as for modelling waste outputs from other activities. In the ecoinvent database, treatment option/s for this by-product include: deposition (landfarming). Based on the aforementioned treatments, this by-product receives, it is a non-hazardous waste. This by-product can be modelled on two levels: treatment activity and market activity. The former one refers to the specific technology treating the by-product while the latter level represents a mix of treatments. Users are encouraged to inspect the modelling assumptions of the treatment activities and when selecting the market to additionally inspect the treatment mix. Collection and transportation of this by-product is accounted in the respective market activity, users are advised to inspect and modify the average transportation distances for a case specific modelling. |  | Waste | ecoQuery: https://ecoquery.ecoinvent.org/3.12/cutoff/dataset/26584/documentation The process represents the treatment of a waste (sewage sludge) that is exclusively produced from another waste treatment. Sewage sludge is generated in the wastewater treatment (WWT) of 'wastewater from GGBFS production'. Recommended use of this dataset: to be used within the specific chain of treatments for 'wastewater from GGBFS production'. Share of biogenic carbon in the sludge: 0%. "GGBFS" stands for "Ground granulated blast furnace slag". The activity starts with the waste being available for landfarming. Collection and transportation of the waste to this process is not included. From cradle, i.e. including all upstream activities. The activity ends with the waste being treated and waste-specific emissions from the landfarming process are released to the environment (air, water and soil). The activity is considering local fate of emissions and the initial specific wastewater composition (generating the sewage sludge). Further, it includes provision of fertiliser functions for N, P, K, if present in the sludge.
treatment of sewage sludge, 97% water, WWT, WW from GGBFS production, landfarming | ordinary transforming activity | Waste Treatment & Recycling | 3821:Treatment and disposal of non-hazardous waste | E - Water supply; sewerage, waste management and remediation activities | organic nitrogen fertiliser, as N | 34659: Fertilizers n.e.c. | organic nitrogen fertiliser, as N' is an organic substance, which is supplying the nutrient of Nitrogen to plants. It is mostly solid (else liquid) under normal conditions of temperature and pressure. The product represents an equivalent form of Nitrogen that is present in the fertiliser and is expressed as a mass of pure nitrogen (N). The term "organic" refers to the source of the nutrient being from natural or organic materials. Modelling this substance in a solution requires the user to add the solvent of their choice in their models. There is no publicly available information about the consumption of this substance on a consumer level. There is no publicly available information about the consumption of this substance on industrial sites. Based on EU regulations (REGULATION (EU) 2019/1009), when this substance is used as fertiliser, the N-P-K can vary depending on the fertiliser. |  | allocatable product | ecoQuery: https://ecoquery.ecoinvent.org/3.12/cutoff/dataset/26769/documentation The process represents the treatment of a waste (sewage sludge) that is exclusively produced from another waste treatment. Sewage sludge is generated in the wastewater treatment (WWT) of 'wastewater from GGBFS production'. Recommended use of this dataset: to be used within the specific chain of treatments for 'wastewater from GGBFS production'. Share of biogenic carbon in the sludge: 0%. "GGBFS" stands for "Ground granulated blast furnace slag". The activity starts with the waste being available for landfarming. Collection and transportation of the waste to this process is not included. From cradle, i.e. including all upstream activities. The activity ends with the waste being treated and waste-specific emissions from the landfarming process are released to the environment (air, water and soil). The activity is considering local fate of emissions and the initial specific wastewater composition (generating the sewage sludge). Further, it includes provision of fertiliser functions for N, P, K, if present in the sludge.
treatment of sewage sludge, 97% water, WWT, WW from glass production, landfarming | ordinary transforming activity | Waste Treatment & Recycling | 3821:Treatment and disposal of non-hazardous waste | E - Water supply; sewerage, waste management and remediation activities | organic nitrogen fertiliser, as N | 34659: Fertilizers n.e.c. | organic nitrogen fertiliser, as N' is an organic substance, which is supplying the nutrient of Nitrogen to plants. It is mostly solid (else liquid) under normal conditions of temperature and pressure. The product represents an equivalent form of Nitrogen that is present in the fertiliser and is expressed as a mass of pure nitrogen (N). The term "organic" refers to the source of the nutrient being from natural or organic materials. Modelling this substance in a solution requires the user to add the solvent of their choice in their models. There is no publicly available information about the consumption of this substance on a consumer level. There is no publicly available information about the consumption of this substance on industrial sites. Based on EU regulations (REGULATION (EU) 2019/1009), when this substance is used as fertiliser, the N-P-K can vary depending on the fertiliser. |  | allocatable product | ecoQuery: https://ecoquery.ecoinvent.org/3.12/cutoff/dataset/27392/documentation The process represents the treatment of a waste (sewage sludge) that is exclusively produced from another waste treatment. Sewage sludge is generated in the wastewater treatment (WWT) of 'wastewater from glass production'. Recommended use of this dataset: to be used within the specific chain of treatments for 'wastewater from glass production'. Share of biogenic carbon in the sludge: 0%. The activity starts with the waste being available for landfarming. Collection and transportation of the waste to this process is not included. From cradle, i.e. including all upstream activities. The activity ends with the waste being treated and waste-specific emissions from the landfarming process are released to the environment (air, water and soil). The activity is considering local fate of emissions and the initial specific wastewater composition (generating the sewage sludge). Further, it includes provision of fertiliser functions for N, P, K, if present in the sludge.
treatment of sewage sludge, 97% water, WWT, WW from glass production, landfarming | ordinary transforming activity | Waste Treatment & Recycling | 3821:Treatment and disposal of non-hazardous waste | E - Water supply; sewerage, waste management and remediation activities | sewage sludge, 97% water, WWT, WW from glass production | 39920: Sewage sludge | sewage sludge, 97% water, WWT, WW from glass production' is a liquid waste under the category of industrial wastes. This sewage sludge is produced exclusively in the wastewater treatment (WWT) of 'WW from glass production'. The composition of the sewage sludge, is specific to and dependent on the original composition of 'WW from glass production'. 'sewage sludge, 97% water, WWT, WW from glass production' contain the following fractions: 100% sewage sludge with 97% water content. By the database default (and per unit of reference product),'sewage sludge, 97% water, WWT, WW from glass production' has 97% water on wet mass basis (3% dry matter) and Carbon present is of only fossil origin (22.83% on a dry matter basis). It has a higher heating value of 0.28 MJ/kg . This kind of by-product (recyclable or waste) is generated in a specific treatment process, and as such is not intended to be used as for modelling waste outputs from other activities. In the ecoinvent database, treatment option/s for this by-product include: deposition (landfarming). Based on the aforementioned treatments, this by-product receives, it is a non-hazardous waste. This by-product can be modelled on two levels: treatment activity and market activity. The former one refers to the specific technology treating the by-product while the latter level represents a mix of treatments. Users are encouraged to inspect the modelling assumptions of the treatment activities and when selecting the market to additionally inspect the treatment mix. Collection and transportation of this by-product is accounted in the respective market activity, users are advised to inspect and modify the average transportation distances for a case specific modelling. |  | Waste | ecoQuery: https://ecoquery.ecoinvent.org/3.12/cutoff/dataset/27349/documentation The process represents the treatment of a waste (sewage sludge) that is exclusively produced from another waste treatment. Sewage sludge is generated in the wastewater treatment (WWT) of 'wastewater from glass production'. Recommended use of this dataset: to be used within the specific chain of treatments for 'wastewater from glass production'. Share of biogenic carbon in the sludge: 0%. The activity starts with the waste being available for landfarming. Collection and transportation of the waste to this process is not included. From cradle, i.e. including all upstream activities. The activity ends with the waste being treated and waste-specific emissions from the landfarming process are released to the environment (air, water and soil). The activity is considering local fate of emissions and the initial specific wastewater composition (generating the sewage sludge). Further, it includes provision of fertiliser functions for N, P, K, if present in the sludge.
treatment of sewage sludge, 97% water, WWT, WW from grass refinery, landfarming | ordinary transforming activity | Waste Treatment & Recycling | 3821:Treatment and disposal of non-hazardous waste | E - Water supply; sewerage, waste management and remediation activities | organic nitrogen fertiliser, as N | 34659: Fertilizers n.e.c. | organic nitrogen fertiliser, as N' is an organic substance, which is supplying the nutrient of Nitrogen to plants. It is mostly solid (else liquid) under normal conditions of temperature and pressure. The product represents an equivalent form of Nitrogen that is present in the fertiliser and is expressed as a mass of pure nitrogen (N). The term "organic" refers to the source of the nutrient being from natural or organic materials. Modelling this substance in a solution requires the user to add the solvent of their choice in their models. There is no publicly available information about the consumption of this substance on a consumer level. There is no publicly available information about the consumption of this substance on industrial sites. Based on EU regulations (REGULATION (EU) 2019/1009), when this substance is used as fertiliser, the N-P-K can vary depending on the fertiliser. |  | allocatable product | ecoQuery: https://ecoquery.ecoinvent.org/3.12/cutoff/dataset/25723/documentation The process represents the treatment of a waste (sewage sludge) that is exclusively produced from another waste treatment. Sewage sludge is generated in the wastewater treatment (WWT) of 'wastewater from grass production'. Recommended use of this dataset: to be used within the specific chain of treatments for 'wastewater from grass refinery'. Share of biogenic carbon in the sludge: 98.95%. The activity starts with the waste being available for landfarming. Collection and transportation of the waste to this process is not included. From cradle, i.e. including all upstream activities. The activity ends with the waste being treated and waste-specific emissions from the landfarming process are released to the environment (air, water and soil). The activity is considering local fate of emissions and the initial specific wastewater composition (generating the sewage sludge). Further, it includes provision of fertiliser functions for N, P, K, if present in the sludge.
treatment of sewage sludge, 97% water, WWT, WW from grass refinery, landfarming | ordinary transforming activity | Waste Treatment & Recycling | 3821:Treatment and disposal of non-hazardous waste | E - Water supply; sewerage, waste management and remediation activities | sewage sludge, 97% water, WWT, WW from grass refinery | 39920: Sewage sludge | sewage sludge, 97% water, WWT, WW from grass refinery' is a liquid waste under the category of industrial wastes. This sewage sludge is produced exclusively in the wastewater treatment (WWT) of 'WW from grass refinery'. The composition of the sewage sludge, is specific to and dependent on the original composition of 'WW from grass refinery'. 'sewage sludge, 97% water, WWT, WW from grass refinery' contain the following fractions: 100% sewage sludge with 97% water content. By the database default (and per unit of reference product),'sewage sludge, 97% water, WWT, WW from grass refinery' has 97% water on wet mass basis (3% dry matter) and Carbon present is of both fossil (0.58% on a dry matter basis), and non-fossil origin (56% on a dry matter basis). It has a higher heating value of 208.61 MJ/kg . This kind of by-product (recyclable or waste) is generated in a specific treatment process, and as such is not intended to be used as for modelling waste outputs from other activities. In the ecoinvent database, treatment option/s for this by-product include: deposition (landfarming). Based on the aforementioned treatments, this by-product receives, it is a non-hazardous waste. This by-product can be modelled on two levels: treatment activity and market activity. The former one refers to the specific technology treating the by-product while the latter level represents a mix of treatments. Users are encouraged to inspect the modelling assumptions of the treatment activities and when selecting the market to additionally inspect the treatment mix. Collection and transportation of this by-product is accounted in the respective market activity, users are advised to inspect and modify the average transportation distances for a case specific modelling. |  | Waste | ecoQuery: https://ecoquery.ecoinvent.org/3.12/cutoff/dataset/26003/documentation The process represents the treatment of a waste (sewage sludge) that is exclusively produced from another waste treatment. Sewage sludge is generated in the wastewater treatment (WWT) of 'wastewater from grass production'. Recommended use of this dataset: to be used within the specific chain of treatments for 'wastewater from grass refinery'. Share of biogenic carbon in the sludge: 98.95%. The activity starts with the waste being available for landfarming. Collection and transportation of the waste to this process is not included. From cradle, i.e. including all upstream activities. The activity ends with the waste being treated and waste-specific emissions from the landfarming process are released to the environment (air, water and soil). The activity is considering local fate of emissions and the initial specific wastewater composition (generating the sewage sludge). Further, it includes provision of fertiliser functions for N, P, K, if present in the sludge.
treatment of sewage sludge, 97% water, WWT, WW from hard fibreboard production, landfarming | ordinary transforming activity | Waste Treatment & Recycling | 3821:Treatment and disposal of non-hazardous waste | E - Water supply; sewerage, waste management and remediation activities | sewage sludge, 97% water, WWT, WW from hard fibreboard production | 39920: Sewage sludge | sewage sludge, 97% water, WWT, WW from hard fibreboard production' is a liquid waste under the category of industrial wastes. This sewage sludge is produced exclusively in the wastewater treatment (WWT) of 'WW from hard fibreboard production'. The composition of the sewage sludge, is specific to and dependent on the original composition of 'WW from hard fibreboard production'. 'sewage sludge, 97% water, WWT, WW from hard fibreboard production' contain the following fractions: 100% sewage sludge with 97% water content. By the database default (and per unit of reference product),'sewage sludge, 97% water, WWT, WW from hard fibreboard production' has 97% water on wet mass basis (3% dry matter) and Carbon present is of both fossil (0.59% on a dry matter basis), and non-fossil origin (54.29% on a dry matter basis). It has a higher heating value of 1.17 MJ/kg . This kind of by-product (recyclable or waste) is generated in a specific treatment process, and as such is not intended to be used as for modelling waste outputs from other activities. In the ecoinvent database, treatment option/s for this by-product include: deposition (landfarming). Based on the aforementioned treatments, this by-product receives, it is a non-hazardous waste. This by-product can be modelled on two levels: treatment activity and market activity. The former one refers to the specific technology treating the by-product while the latter level represents a mix of treatments. Users are encouraged to inspect the modelling assumptions of the treatment activities and when selecting the market to additionally inspect the treatment mix. Collection and transportation of this by-product is accounted in the respective market activity, users are advised to inspect and modify the average transportation distances for a case specific modelling. |  | Waste | ecoQuery: https://ecoquery.ecoinvent.org/3.12/cutoff/dataset/27362/documentation The process represents the treatment of a waste (sewage sludge) that is exclusively produced from another waste treatment. Sewage sludge is generated in the wastewater treatment (WWT) of 'wastewater from hard fibreboard production'. Recommended use of this dataset: to be used within the specific chain of treatments for 'wastewater from hard fibreboard production'. Share of biogenic carbon in the sludge: 98.93%. The activity starts with the waste being available for landfarming. Collection and transportation of the waste to this process is not included. From cradle, i.e. including all upstream activities. The activity ends with the waste being treated and waste-specific emissions from the landfarming process are released to the environment (air, water and soil). The activity is considering local fate of emissions and the initial specific wastewater composition (generating the sewage sludge). Further, it includes provision of fertiliser functions for N, P, K, if present in the sludge.
treatment of sewage sludge, 97% water, WWT, WW from hard fibreboard production, landfarming | ordinary transforming activity | Waste Treatment & Recycling | 3821:Treatment and disposal of non-hazardous waste | E - Water supply; sewerage, waste management and remediation activities | organic nitrogen fertiliser, as N | 34659: Fertilizers n.e.c. | organic nitrogen fertiliser, as N' is an organic substance, which is supplying the nutrient of Nitrogen to plants. It is mostly solid (else liquid) under normal conditions of temperature and pressure. The product represents an equivalent form of Nitrogen that is present in the fertiliser and is expressed as a mass of pure nitrogen (N). The term "organic" refers to the source of the nutrient being from natural or organic materials. Modelling this substance in a solution requires the user to add the solvent of their choice in their models. There is no publicly available information about the consumption of this substance on a consumer level. There is no publicly available information about the consumption of this substance on industrial sites. Based on EU regulations (REGULATION (EU) 2019/1009), when this substance is used as fertiliser, the N-P-K can vary depending on the fertiliser. |  | allocatable product | ecoQuery: https://ecoquery.ecoinvent.org/3.12/cutoff/dataset/27136/documentation The process represents the treatment of a waste (sewage sludge) that is exclusively produced from another waste treatment. Sewage sludge is generated in the wastewater treatment (WWT) of 'wastewater from hard fibreboard production'. Recommended use of this dataset: to be used within the specific chain of treatments for 'wastewater from hard fibreboard production'. Share of biogenic carbon in the sludge: 98.93%. The activity starts with the waste being available for landfarming. Collection and transportation of the waste to this process is not included. From cradle, i.e. including all upstream activities. The activity ends with the waste being treated and waste-specific emissions from the landfarming process are released to the environment (air, water and soil). The activity is considering local fate of emissions and the initial specific wastewater composition (generating the sewage sludge). Further, it includes provision of fertiliser functions for N, P, K, if present in the sludge.
treatment of sewage sludge, 97% water, WWT, WW from hard fibreboard production, landfarming | ordinary transforming activity | Waste Treatment & Recycling | 3821:Treatment and disposal of non-hazardous waste | E - Water supply; sewerage, waste management and remediation activities | organic phosphorus fertiliser, as P2O5 | 34659: Fertilizers n.e.c. | inorganic potassium fertiliser, as K2O' is an inorganic substance, which is supplying the nutrient of Potassium to the plants. It is mostly solid (else liquid) under normal conditions of temperature and pressure. The product represents an equivalent form of Potassium that is present in the fertiliser and is expressed as a mass of pure potassium oxide (K2O). The term "inorganic" refers to the source of nutrient being produced from chemical or artificial materials. Modelling this substance in a solution requires the user to add the solvent of their choice in their models. There is no publicly available information about the consumption of this substance on a consumer level. There is no publicly available information about the consumption of this substance on industrial sites. Based on EU regulations (REGULATION (EU) 2019/1009), when this substance is used as fertiliser, the N-P-K can vary depending on the fertiliser. |  | allocatable product | ecoQuery: https://ecoquery.ecoinvent.org/3.12/cutoff/dataset/25812/documentation The process represents the treatment of a waste (sewage sludge) that is exclusively produced from another waste treatment. Sewage sludge is generated in the wastewater treatment (WWT) of 'wastewater from hard fibreboard production'. Recommended use of this dataset: to be used within the specific chain of treatments for 'wastewater from hard fibreboard production'. Share of biogenic carbon in the sludge: 98.93%. The activity starts with the waste being available for landfarming. Collection and transportation of the waste to this process is not included. From cradle, i.e. including all upstream activities. The activity ends with the waste being treated and waste-specific emissions from the landfarming process are released to the environment (air, water and soil). The activity is considering local fate of emissions and the initial specific wastewater composition (generating the sewage sludge). Further, it includes provision of fertiliser functions for N, P, K, if present in the sludge.
treatment of sewage sludge, 97% water, WWT, WW from LCD backlight production, landfarming | ordinary transforming activity | Waste Treatment & Recycling | 3821:Treatment and disposal of non-hazardous waste | E - Water supply; sewerage, waste management and remediation activities | organic nitrogen fertiliser, as N | 34659: Fertilizers n.e.c. | organic nitrogen fertiliser, as N' is an organic substance, which is supplying the nutrient of Nitrogen to plants. It is mostly solid (else liquid) under normal conditions of temperature and pressure. The product represents an equivalent form of Nitrogen that is present in the fertiliser and is expressed as a mass of pure nitrogen (N). The term "organic" refers to the source of the nutrient being from natural or organic materials. Modelling this substance in a solution requires the user to add the solvent of their choice in their models. There is no publicly available information about the consumption of this substance on a consumer level. There is no publicly available information about the consumption of this substance on industrial sites. Based on EU regulations (REGULATION (EU) 2019/1009), when this substance is used as fertiliser, the N-P-K can vary depending on the fertiliser. |  | allocatable product | ecoQuery: https://ecoquery.ecoinvent.org/3.12/cutoff/dataset/26455/documentation The process represents the treatment of a waste (sewage sludge) that is exclusively produced from another waste treatment. Sewage sludge is generated in the wastewater treatment (WWT) of 'wastewater from LCD blacklight production'. Recommended use of this dataset: to be used within the specific chain of treatments for 'wastewater from LCD backlight production'. Share of biogenic carbon in the sludge: 0%. "LCD" stands for "Liquid-crystal display". The activity starts with the waste being available for landfarming. Collection and transportation of the waste to this process is not included. From cradle, i.e. including all upstream activities. The activity ends with the waste being treated and waste-specific emissions from the landfarming process are released to the environment (air, water and soil). The activity is considering local fate of emissions and the initial specific wastewater composition (generating the sewage sludge). Further, it includes provision of fertiliser functions for N, P, K, if present in the sludge.
treatment of sewage sludge, 97% water, WWT, WW from LCD backlight production, landfarming | ordinary transforming activity | Waste Treatment & Recycling | 3821:Treatment and disposal of non-hazardous waste | E - Water supply; sewerage, waste management and remediation activities | sewage sludge, 97% water, WWT, WW from LCD backlight production | 39920: Sewage sludge | sewage sludge, 97% water, WWT, WW from LCD backlight production' is a liquid waste under the category of industrial wastes. This sewage sludge is produced exclusively in the wastewater treatment (WWT) of 'WW from LCD backlight production'. The composition of the sewage sludge, is specific to and dependent on the original composition of 'WW from LCD backlight production'. 'sewage sludge, 97% water, WWT, WW from LCD backlight production' contain the following fractions: 100% sewage sludge with 97% water content. By the database default (and per unit of reference product),'sewage sludge, 97% water, WWT, WW from LCD backlight production' has 97% water on wet mass basis (3% dry matter) and Carbon present is of only fossil origin (53.18% on a dry matter basis). It has a higher heating value of 8.8 MJ/kg . This kind of by-product (recyclable or waste) is generated in a specific treatment process, and as such is not intended to be used as for modelling waste outputs from other activities. In the ecoinvent database, treatment option/s for this by-product include: deposition (landfarming). Based on the aforementioned treatments, this by-product receives, it is a non-hazardous waste. This by-product can be modelled on two levels: treatment activity and market activity. The former one refers to the specific technology treating the by-product while the latter level represents a mix of treatments. Users are encouraged to inspect the modelling assumptions of the treatment activities and when selecting the market to additionally inspect the treatment mix. Collection and transportation of this by-product is accounted in the respective market activity, users are advised to inspect and modify the average transportation distances for a case specific modelling. |  | Waste | ecoQuery: https://ecoquery.ecoinvent.org/3.12/cutoff/dataset/26539/documentation The process represents the treatment of a waste (sewage sludge) that is exclusively produced from another waste treatment. Sewage sludge is generated in the wastewater treatment (WWT) of 'wastewater from LCD blacklight production'. Recommended use of this dataset: to be used within the specific chain of treatments for 'wastewater from LCD backlight production'. Share of biogenic carbon in the sludge: 0%. "LCD" stands for "Liquid-crystal display". The activity starts with the waste being available for landfarming. Collection and transportation of the waste to this process is not included. From cradle, i.e. including all upstream activities. The activity ends with the waste being treated and waste-specific emissions from the landfarming process are released to the environment (air, water and soil). The activity is considering local fate of emissions and the initial specific wastewater composition (generating the sewage sludge). Further, it includes provision of fertiliser functions for N, P, K, if present in the sludge.
treatment of sewage sludge, 97% water, WWT, WW from LCD production, landfarming | ordinary transforming activity | Waste Treatment & Recycling | 3821:Treatment and disposal of non-hazardous waste | E - Water supply; sewerage, waste management and remediation activities | organic nitrogen fertiliser, as N | 34659: Fertilizers n.e.c. | organic nitrogen fertiliser, as N' is an organic substance, which is supplying the nutrient of Nitrogen to plants. It is mostly solid (else liquid) under normal conditions of temperature and pressure. The product represents an equivalent form of Nitrogen that is present in the fertiliser and is expressed as a mass of pure nitrogen (N). The term "organic" refers to the source of the nutrient being from natural or organic materials. Modelling this substance in a solution requires the user to add the solvent of their choice in their models. There is no publicly available information about the consumption of this substance on a consumer level. There is no publicly available information about the consumption of this substance on industrial sites. Based on EU regulations (REGULATION (EU) 2019/1009), when this substance is used as fertiliser, the N-P-K can vary depending on the fertiliser. |  | allocatable product | ecoQuery: https://ecoquery.ecoinvent.org/3.12/cutoff/dataset/27266/documentation The process represents the treatment of a waste (sewage sludge) that is exclusively produced from another waste treatment. Recommended use of this dataset: to be used within the specific chain of treatments for 'wastewater from LCD production'. Share of biogenic carbon in the sludge: 0%. "LCD" stands for "Liquid-crystal display". The activity starts with the waste being available for landfarming. Collection and transportation of the waste to this process is not included. From cradle, i.e. including all upstream activities. The activity ends with the waste being treated and waste-specific emissions from the landfarming process are released to the environment (air, water and soil). The activity is considering local fate of emissions and the initial specific wastewater composition (generating the sewage sludge). Further, it includes provision of fertiliser functions for N, P, K, if present in the sludge.
treatment of sewage sludge, 97% water, WWT, WW from LCD production, landfarming | ordinary transforming activity | Waste Treatment & Recycling | 3821:Treatment and disposal of non-hazardous waste | E - Water supply; sewerage, waste management and remediation activities | sewage sludge, 97% water, WWT, WW from LCD production | 39920: Sewage sludge | sewage sludge, 97% water, WWT, WW from LCD production' is a liquid waste under the category of industrial wastes. This sewage sludge is produced exclusively in the wastewater treatment (WWT) of 'WW from LCD production'. The composition of the sewage sludge, is specific to and dependent on the original composition of 'WW from LCD production'. 'sewage sludge, 97% water, WWT, WW from LCD production' contain the following fractions: 100% sewage sludge with 97% water content. By the database default (and per unit of reference product),'sewage sludge, 97% water, WWT, WW from LCD production' has 97% water on wet mass basis (3% dry matter) and Carbon present is of only fossil origin (38.56% on a dry matter basis). It has a higher heating value of 11.3 MJ/kg . This kind of by-product (recyclable or waste) is generated in a specific treatment process, and as such is not intended to be used as for modelling waste outputs from other activities. In the ecoinvent database, treatment option/s for this by-product include: deposition (landfarming). Based on the aforementioned treatments, this by-product receives, it is a non-hazardous waste. This by-product can be modelled on two levels: treatment activity and market activity. The former one refers to the specific technology treating the by-product while the latter level represents a mix of treatments. Users are encouraged to inspect the modelling assumptions of the treatment activities and when selecting the market to additionally inspect the treatment mix. Collection and transportation of this by-product is accounted in the respective market activity, users are advised to inspect and modify the average transportation distances for a case specific modelling. |  | Waste | ecoQuery: https://ecoquery.ecoinvent.org/3.12/cutoff/dataset/26938/documentation The process represents the treatment of a waste (sewage sludge) that is exclusively produced from another waste treatment. Recommended use of this dataset: to be used within the specific chain of treatments for 'wastewater from LCD production'. Share of biogenic carbon in the sludge: 0%. "LCD" stands for "Liquid-crystal display". The activity starts with the waste being available for landfarming. Collection and transportation of the waste to this process is not included. From cradle, i.e. including all upstream activities. The activity ends with the waste being treated and waste-specific emissions from the landfarming process are released to the environment (air, water and soil). The activity is considering local fate of emissions and the initial specific wastewater composition (generating the sewage sludge). Further, it includes provision of fertiliser functions for N, P, K, if present in the sludge.
treatment of sewage sludge, 97% water, WWT, WW from liquid crystal production, landfarming | ordinary transforming activity | Waste Treatment & Recycling | 3821:Treatment and disposal of non-hazardous waste | E - Water supply; sewerage, waste management and remediation activities | sewage sludge, 97% water, WWT, WW from liquid crystal production | 39920: Sewage sludge | sewage sludge, 97% water, WWT, WW from liquid crystal production' is a liquid waste under the category of industrial wastes. This sewage sludge is produced exclusively in the wastewater treatment (WWT) of 'WW from liquid crystal production'. The composition of the sewage sludge, is specific to and dependent on the original composition of 'WW from liquid crystal production'. 'sewage sludge, 97% water, WWT, WW from liquid crystal production' contain the following fractions: 100% sewage sludge with 97% water content. By the database default (and per unit of reference product),'sewage sludge, 97% water, WWT, WW from liquid crystal production' has 97% water on wet mass basis (3% dry matter) and Carbon present is of only fossil origin (56.56% on a dry matter basis). It has a higher heating value of 403.3 MJ/kg . This kind of by-product (recyclable or waste) is generated in a specific treatment process, and as such is not intended to be used as for modelling waste outputs from other activities. In the ecoinvent database, treatment option/s for this by-product include: deposition (landfarming). Based on the aforementioned treatments, this by-product receives, it is a non-hazardous waste. This by-product can be modelled on two levels: treatment activity and market activity. The former one refers to the specific technology treating the by-product while the latter level represents a mix of treatments. Users are encouraged to inspect the modelling assumptions of the treatment activities and when selecting the market to additionally inspect the treatment mix. Collection and transportation of this by-product is accounted in the respective market activity, users are advised to inspect and modify the average transportation distances for a case specific modelling. |  | Waste | ecoQuery: https://ecoquery.ecoinvent.org/3.12/cutoff/dataset/27016/documentation The process represents the treatment of a waste (sewage sludge) that is exclusively produced from another waste treatment. Sewage sludge is generated in the wastewater treatment (WWT) of 'wastewater from liquid crystal production'. Recommended use of this dataset: to be used within the specific chain of treatments for 'wastewater from liquid crystal production'. Share of biogenic carbon in the sludge: 0%. The activity starts with the waste being available for landfarming. Collection and transportation of the waste to this process is not included. From cradle, i.e. including all upstream activities. The activity ends with the waste being treated and waste-specific emissions from the landfarming process are released to the environment (air, water and soil). The activity is considering local fate of emissions and the initial specific wastewater composition (generating the sewage sludge). Further, it includes provision of fertiliser functions for N, P, K, if present in the sludge.
treatment of sewage sludge, 97% water, WWT, WW from liquid crystal production, landfarming | ordinary transforming activity | Waste Treatment & Recycling | 3821:Treatment and disposal of non-hazardous waste | E - Water supply; sewerage, waste management and remediation activities | organic nitrogen fertiliser, as N | 34659: Fertilizers n.e.c. | organic nitrogen fertiliser, as N' is an organic substance, which is supplying the nutrient of Nitrogen to plants. It is mostly solid (else liquid) under normal conditions of temperature and pressure. The product represents an equivalent form of Nitrogen that is present in the fertiliser and is expressed as a mass of pure nitrogen (N). The term "organic" refers to the source of the nutrient being from natural or organic materials. Modelling this substance in a solution requires the user to add the solvent of their choice in their models. There is no publicly available information about the consumption of this substance on a consumer level. There is no publicly available information about the consumption of this substance on industrial sites. Based on EU regulations (REGULATION (EU) 2019/1009), when this substance is used as fertiliser, the N-P-K can vary depending on the fertiliser. |  | allocatable product | ecoQuery: https://ecoquery.ecoinvent.org/3.12/cutoff/dataset/25983/documentation The process represents the treatment of a waste (sewage sludge) that is exclusively produced from another waste treatment. Sewage sludge is generated in the wastewater treatment (WWT) of 'wastewater from liquid crystal production'. Recommended use of this dataset: to be used within the specific chain of treatments for 'wastewater from liquid crystal production'. Share of biogenic carbon in the sludge: 0%. The activity starts with the waste being available for landfarming. Collection and transportation of the waste to this process is not included. From cradle, i.e. including all upstream activities. The activity ends with the waste being treated and waste-specific emissions from the landfarming process are released to the environment (air, water and soil). The activity is considering local fate of emissions and the initial specific wastewater composition (generating the sewage sludge). Further, it includes provision of fertiliser functions for N, P, K, if present in the sludge.
treatment of sewage sludge, 97% water, WWT, WW from maize starch production, landfarming | ordinary transforming activity | Waste Treatment & Recycling | 3821:Treatment and disposal of non-hazardous waste | E - Water supply; sewerage, waste management and remediation activities | organic nitrogen fertiliser, as N | 34659: Fertilizers n.e.c. | organic nitrogen fertiliser, as N' is an organic substance, which is supplying the nutrient of Nitrogen to plants. It is mostly solid (else liquid) under normal conditions of temperature and pressure. The product represents an equivalent form of Nitrogen that is present in the fertiliser and is expressed as a mass of pure nitrogen (N). The term "organic" refers to the source of the nutrient being from natural or organic materials. Modelling this substance in a solution requires the user to add the solvent of their choice in their models. There is no publicly available information about the consumption of this substance on a consumer level. There is no publicly available information about the consumption of this substance on industrial sites. Based on EU regulations (REGULATION (EU) 2019/1009), when this substance is used as fertiliser, the N-P-K can vary depending on the fertiliser. |  | allocatable product | ecoQuery: https://ecoquery.ecoinvent.org/3.12/cutoff/dataset/26576/documentation The process represents the treatment of a waste (sewage sludge) that is exclusively produced from another waste treatment. Sewage sludge is generated in the wastewater treatment (WWT) of 'wastewater from maize starch production'. Recommended use of this dataset: to be used within the specific chain of treatments for 'wastewater from maize starch production'. Share of biogenic carbon in the sludge: 98.2%. The activity starts with the waste being available for landfarming. Collection and transportation of the waste to this process is not included. From cradle, i.e. including all upstream activities. The activity ends with the waste being treated and waste-specific emissions from the landfarming process are released to the environment (air, water and soil). The activity is considering local fate of emissions and the initial specific wastewater composition (generating the sewage sludge). Further, it includes provision of fertiliser functions for N, P, K, if present in the sludge.
treatment of sewage sludge, 97% water, WWT, WW from maize starch production, landfarming | ordinary transforming activity | Waste Treatment & Recycling | 3821:Treatment and disposal of non-hazardous waste | E - Water supply; sewerage, waste management and remediation activities | sewage sludge, 97% water, WWT, WW from maize starch production | 39920: Sewage sludge | sewage sludge, 97% water, WWT, WW from maize starch production' is a liquid waste under the category of industrial wastes. This sewage sludge is produced exclusively in the wastewater treatment (WWT) of 'WW from maize starch production'. The composition of the sewage sludge, is specific to and dependent on the original composition of 'WW from maize starch production'. 'sewage sludge, 97% water, WWT, WW from maize starch production' contain the following fractions: 100% sewage sludge with 97% water content. By the database default (and per unit of reference product),'sewage sludge, 97% water, WWT, WW from maize starch production' has 97% water on wet mass basis (3% dry matter) and Carbon present is of both fossil (0.72% on a dry matter basis), and non-fossil origin (39.12% on a dry matter basis). It has a higher heating value of 14.03 MJ/kg . This kind of by-product (recyclable or waste) is generated in a specific treatment process, and as such is not intended to be used as for modelling waste outputs from other activities. In the ecoinvent database, treatment option/s for this by-product include: deposition (landfarming). Based on the aforementioned treatments, this by-product receives, it is a non-hazardous waste. This by-product can be modelled on two levels: treatment activity and market activity. The former one refers to the specific technology treating the by-product while the latter level represents a mix of treatments. Users are encouraged to inspect the modelling assumptions of the treatment activities and when selecting the market to additionally inspect the treatment mix. Collection and transportation of this by-product is accounted in the respective market activity, users are advised to inspect and modify the average transportation distances for a case specific modelling. |  | Waste | ecoQuery: https://ecoquery.ecoinvent.org/3.12/cutoff/dataset/27046/documentation The process represents the treatment of a waste (sewage sludge) that is exclusively produced from another waste treatment. Sewage sludge is generated in the wastewater treatment (WWT) of 'wastewater from maize starch production'. Recommended use of this dataset: to be used within the specific chain of treatments for 'wastewater from maize starch production'. Share of biogenic carbon in the sludge: 98.2%. The activity starts with the waste being available for landfarming. Collection and transportation of the waste to this process is not included. From cradle, i.e. including all upstream activities. The activity ends with the waste being treated and waste-specific emissions from the landfarming process are released to the environment (air, water and soil). The activity is considering local fate of emissions and the initial specific wastewater composition (generating the sewage sludge). Further, it includes provision of fertiliser functions for N, P, K, if present in the sludge.
treatment of sewage sludge, 97% water, WWT, WW from maize starch production, landfarming | ordinary transforming activity | Waste Treatment & Recycling | 3821:Treatment and disposal of non-hazardous waste | E - Water supply; sewerage, waste management and remediation activities | organic phosphorus fertiliser, as P2O5 | 34659: Fertilizers n.e.c. | inorganic potassium fertiliser, as K2O' is an inorganic substance, which is supplying the nutrient of Potassium to the plants. It is mostly solid (else liquid) under normal conditions of temperature and pressure. The product represents an equivalent form of Potassium that is present in the fertiliser and is expressed as a mass of pure potassium oxide (K2O). The term "inorganic" refers to the source of nutrient being produced from chemical or artificial materials. Modelling this substance in a solution requires the user to add the solvent of their choice in their models. There is no publicly available information about the consumption of this substance on a consumer level. There is no publicly available information about the consumption of this substance on industrial sites. Based on EU regulations (REGULATION (EU) 2019/1009), when this substance is used as fertiliser, the N-P-K can vary depending on the fertiliser. |  | allocatable product | ecoQuery: https://ecoquery.ecoinvent.org/3.12/cutoff/dataset/25517/documentation The process represents the treatment of a waste (sewage sludge) that is exclusively produced from another waste treatment. Sewage sludge is generated in the wastewater treatment (WWT) of 'wastewater from maize starch production'. Recommended use of this dataset: to be used within the specific chain of treatments for 'wastewater from maize starch production'. Share of biogenic carbon in the sludge: 98.2%. The activity starts with the waste being available for landfarming. Collection and transportation of the waste to this process is not included. From cradle, i.e. including all upstream activities. The activity ends with the waste being treated and waste-specific emissions from the landfarming process are released to the environment (air, water and soil). The activity is considering local fate of emissions and the initial specific wastewater composition (generating the sewage sludge). Further, it includes provision of fertiliser functions for N, P, K, if present in the sludge.
treatment of sewage sludge, 97% water, WWT, WW from medium density board production, landfarming | ordinary transforming activity | Waste Treatment & Recycling | 3821:Treatment and disposal of non-hazardous waste | E - Water supply; sewerage, waste management and remediation activities | sewage sludge, 97% water, WWT, WW from medium density board production | 39920: Sewage sludge | sewage sludge, 97% water, WWT, WW from medium density board production' is a liquid waste under the category of industrial wastes. This sewage sludge is produced exclusively in the wastewater treatment (WWT) of 'WW from medium density board production'. The composition of the sewage sludge, is specific to and dependent on the original composition of 'WW from medium density board production'. 'sewage sludge, 97% water, WWT, WW from medium density board production' contain the following fractions: 100% sewage sludge with 97% water content. By the database default (and per unit of reference product),'sewage sludge, 97% water, WWT, WW from medium density board production' has 97% water on wet mass basis (3% dry matter) and Carbon present is of both fossil (0.64% on a dry matter basis), and non-fossil origin (52.06% on a dry matter basis). It has a higher heating value of 1.78 MJ/kg . This kind of by-product (recyclable or waste) is generated in a specific treatment process, and as such is not intended to be used as for modelling waste outputs from other activities. In the ecoinvent database, treatment option/s for this by-product include: deposition (landfarming). Based on the aforementioned treatments, this by-product receives, it is a non-hazardous waste. This by-product can be modelled on two levels: treatment activity and market activity. The former one refers to the specific technology treating the by-product while the latter level represents a mix of treatments. Users are encouraged to inspect the modelling assumptions of the treatment activities and when selecting the market to additionally inspect the treatment mix. Collection and transportation of this by-product is accounted in the respective market activity, users are advised to inspect and modify the average transportation distances for a case specific modelling. |  | Waste | ecoQuery: https://ecoquery.ecoinvent.org/3.12/cutoff/dataset/27169/documentation The process represents the treatment of a waste (sewage sludge) that is exclusively produced from another waste treatment. Sewage sludge is generated in the wastewater treatment (WWT) of 'wastewater from medium density board production'. Recommended use of this dataset: to be used within the specific chain of treatments for 'wastewater from medium density board production'. Share of biogenic carbon in the sludge: 98.75%. The activity starts with the waste being available for landfarming. Collection and transportation of the waste to this process is not included. From cradle, i.e. including all upstream activities. The activity ends with the waste being treated and waste-specific emissions from the landfarming process are released to the environment (air, water and soil). The activity is considering local fate of emissions and the initial specific wastewater composition (generating the sewage sludge). Further, it includes provision of fertiliser functions for N, P, K, if present in the sludge.
treatment of sewage sludge, 97% water, WWT, WW from medium density board production, landfarming | ordinary transforming activity | Waste Treatment & Recycling | 3821:Treatment and disposal of non-hazardous waste | E - Water supply; sewerage, waste management and remediation activities | organic nitrogen fertiliser, as N | 34659: Fertilizers n.e.c. | organic nitrogen fertiliser, as N' is an organic substance, which is supplying the nutrient of Nitrogen to plants. It is mostly solid (else liquid) under normal conditions of temperature and pressure. The product represents an equivalent form of Nitrogen that is present in the fertiliser and is expressed as a mass of pure nitrogen (N). The term "organic" refers to the source of the nutrient being from natural or organic materials. Modelling this substance in a solution requires the user to add the solvent of their choice in their models. There is no publicly available information about the consumption of this substance on a consumer level. There is no publicly available information about the consumption of this substance on industrial sites. Based on EU regulations (REGULATION (EU) 2019/1009), when this substance is used as fertiliser, the N-P-K can vary depending on the fertiliser. |  | allocatable product | ecoQuery: https://ecoquery.ecoinvent.org/3.12/cutoff/dataset/26079/documentation The process represents the treatment of a waste (sewage sludge) that is exclusively produced from another waste treatment. Sewage sludge is generated in the wastewater treatment (WWT) of 'wastewater from medium density board production'. Recommended use of this dataset: to be used within the specific chain of treatments for 'wastewater from medium density board production'. Share of biogenic carbon in the sludge: 98.75%. The activity starts with the waste being available for landfarming. Collection and transportation of the waste to this process is not included. From cradle, i.e. including all upstream activities. The activity ends with the waste being treated and waste-specific emissions from the landfarming process are released to the environment (air, water and soil). The activity is considering local fate of emissions and the initial specific wastewater composition (generating the sewage sludge). Further, it includes provision of fertiliser functions for N, P, K, if present in the sludge.
treatment of sewage sludge, 97% water, WWT, WW from medium density board production, landfarming | ordinary transforming activity | Waste Treatment & Recycling | 3821:Treatment and disposal of non-hazardous waste | E - Water supply; sewerage, waste management and remediation activities | organic phosphorus fertiliser, as P2O5 | 34659: Fertilizers n.e.c. | inorganic potassium fertiliser, as K2O' is an inorganic substance, which is supplying the nutrient of Potassium to the plants. It is mostly solid (else liquid) under normal conditions of temperature and pressure. The product represents an equivalent form of Potassium that is present in the fertiliser and is expressed as a mass of pure potassium oxide (K2O). The term "inorganic" refers to the source of nutrient being produced from chemical or artificial materials. Modelling this substance in a solution requires the user to add the solvent of their choice in their models. There is no publicly available information about the consumption of this substance on a consumer level. There is no publicly available information about the consumption of this substance on industrial sites. Based on EU regulations (REGULATION (EU) 2019/1009), when this substance is used as fertiliser, the N-P-K can vary depending on the fertiliser. |  | allocatable product | ecoQuery: https://ecoquery.ecoinvent.org/3.12/cutoff/dataset/27032/documentation The process represents the treatment of a waste (sewage sludge) that is exclusively produced from another waste treatment. Sewage sludge is generated in the wastewater treatment (WWT) of 'wastewater from medium density board production'. Recommended use of this dataset: to be used within the specific chain of treatments for 'wastewater from medium density board production'. Share of biogenic carbon in the sludge: 98.75%. The activity starts with the waste being available for landfarming. Collection and transportation of the waste to this process is not included. From cradle, i.e. including all upstream activities. The activity ends with the waste being treated and waste-specific emissions from the landfarming process are released to the environment (air, water and soil). The activity is considering local fate of emissions and the initial specific wastewater composition (generating the sewage sludge). Further, it includes provision of fertiliser functions for N, P, K, if present in the sludge.
treatment of sewage sludge, 97% water, WWT, WW from particle board production, landfarming | ordinary transforming activity | Waste Treatment & Recycling | 3821:Treatment and disposal of non-hazardous waste | E - Water supply; sewerage, waste management and remediation activities | sewage sludge, 97% water, WWT, WW from particle board production | 39920: Sewage sludge | sewage sludge, 97% water, WWT, WW from particle board production' is a liquid waste under the category of industrial wastes. This sewage sludge is produced exclusively in the wastewater treatment (WWT) of 'WW from particle board production'. The composition of the sewage sludge, is specific to and dependent on the original composition of 'WW from particle board production'. 'sewage sludge, 97% water, WWT, WW from particle board production' contain the following fractions: 100% sewage sludge with 97% water content. By the database default (and per unit of reference product),'sewage sludge, 97% water, WWT, WW from particle board production' has 97% water on wet mass basis (3% dry matter) and Carbon present is of both fossil (0.58% on a dry matter basis), and non-fossil origin (56% on a dry matter basis). It has a higher heating value of 0.01 MJ/kg . This kind of by-product (recyclable or waste) is generated in a specific treatment process, and as such is not intended to be used as for modelling waste outputs from other activities. In the ecoinvent database, treatment option/s for this by-product include: deposition (landfarming). Based on the aforementioned treatments, this by-product receives, it is a non-hazardous waste. This by-product can be modelled on two levels: treatment activity and market activity. The former one refers to the specific technology treating the by-product while the latter level represents a mix of treatments. Users are encouraged to inspect the modelling assumptions of the treatment activities and when selecting the market to additionally inspect the treatment mix. Collection and transportation of this by-product is accounted in the respective market activity, users are advised to inspect and modify the average transportation distances for a case specific modelling. |  | Waste | ecoQuery: https://ecoquery.ecoinvent.org/3.12/cutoff/dataset/27318/documentation The process represents the treatment of a waste (sewage sludge) that is exclusively produced from another waste treatment. Sewage sludge is generated in the wastewater treatment (WWT) of 'wastewater from particle board production'. Recommended use of this dataset: to be used within the specific chain of treatments for 'wastewater from particle board production'. Share of biogenic carbon in the sludge: 98.98%. The activity starts with the waste being available for landfarming. Collection and transportation of the waste to this process is not included. From cradle, i.e. including all upstream activities. The activity ends with the waste being treated and waste-specific emissions from the landfarming process are released to the environment (air, water and soil). The activity is considering local fate of emissions and the initial specific wastewater composition (generating the sewage sludge). Further, it includes provision of fertiliser functions for N, P, K, if present in the sludge.
treatment of sewage sludge, 97% water, WWT, WW from particle board production, landfarming | ordinary transforming activity | Waste Treatment & Recycling | 3821:Treatment and disposal of non-hazardous waste | E - Water supply; sewerage, waste management and remediation activities | organic nitrogen fertiliser, as N | 34659: Fertilizers n.e.c. | organic nitrogen fertiliser, as N' is an organic substance, which is supplying the nutrient of Nitrogen to plants. It is mostly solid (else liquid) under normal conditions of temperature and pressure. The product represents an equivalent form of Nitrogen that is present in the fertiliser and is expressed as a mass of pure nitrogen (N). The term "organic" refers to the source of the nutrient being from natural or organic materials. Modelling this substance in a solution requires the user to add the solvent of their choice in their models. There is no publicly available information about the consumption of this substance on a consumer level. There is no publicly available information about the consumption of this substance on industrial sites. Based on EU regulations (REGULATION (EU) 2019/1009), when this substance is used as fertiliser, the N-P-K can vary depending on the fertiliser. |  | allocatable product | ecoQuery: https://ecoquery.ecoinvent.org/3.12/cutoff/dataset/25789/documentation The process represents the treatment of a waste (sewage sludge) that is exclusively produced from another waste treatment. Sewage sludge is generated in the wastewater treatment (WWT) of 'wastewater from particle board production'. Recommended use of this dataset: to be used within the specific chain of treatments for 'wastewater from particle board production'. Share of biogenic carbon in the sludge: 98.98%. The activity starts with the waste being available for landfarming. Collection and transportation of the waste to this process is not included. From cradle, i.e. including all upstream activities. The activity ends with the waste being treated and waste-specific emissions from the landfarming process are released to the environment (air, water and soil). The activity is considering local fate of emissions and the initial specific wastewater composition (generating the sewage sludge). Further, it includes provision of fertiliser functions for N, P, K, if present in the sludge.
treatment of sewage sludge, 97% water, WWT, WW from PET pelletising, landfarming | ordinary transforming activity | Waste Treatment & Recycling | 3821:Treatment and disposal of non-hazardous waste | E - Water supply; sewerage, waste management and remediation activities | organic nitrogen fertiliser, as N | 34659: Fertilizers n.e.c. | organic nitrogen fertiliser, as N' is an organic substance, which is supplying the nutrient of Nitrogen to plants. It is mostly solid (else liquid) under normal conditions of temperature and pressure. The product represents an equivalent form of Nitrogen that is present in the fertiliser and is expressed as a mass of pure nitrogen (N). The term "organic" refers to the source of the nutrient being from natural or organic materials. Modelling this substance in a solution requires the user to add the solvent of their choice in their models. There is no publicly available information about the consumption of this substance on a consumer level. There is no publicly available information about the consumption of this substance on industrial sites. Based on EU regulations (REGULATION (EU) 2019/1009), when this substance is used as fertiliser, the N-P-K can vary depending on the fertiliser. |  | allocatable product | ecoQuery: https://ecoquery.ecoinvent.org/3.12/cutoff/dataset/94164/documentation The process represents the treatment of a waste (sewage sludge) that is exclusively produced from another waste treatment. Sewage sludge is generated in the wastewater treatment (WWT) of 'wastewater from PET pelletising'. Recommended use of this dataset: to be used within the specific chain of treatments for ''wastewater from PET pelletising''. Share of biogenic carbon in the sludge: 0%. The activity starts with the waste being available for landfarming. Collection and transportation of the waste to this process is not included. From cradle, i.e. including all upstream activities. The activity ends with the waste being treated and waste-specific emissions from the landfarming process are released to the environment (air, water and soil). The activity is considering local fate of emissions and the initial specific wastewater composition (generating the sewage sludge). Further, it includes provision of fertiliser functions for N, P, K, if present in the sludge.
treatment of sewage sludge, 97% water, WWT, WW from PET pelletising, landfarming | ordinary transforming activity | Waste Treatment & Recycling | 3821:Treatment and disposal of non-hazardous waste | E - Water supply; sewerage, waste management and remediation activities | sewage sludge, 97% water, WWT, WW from PET pelletising | 39920: Sewage sludge | sewage sludge, 97% water, WWT, WW from PET pelletising' is a liquid waste under the category of industrial wastes. It is primarily generated in the wastewater treatment (WWT) of wastewater from PET pelletising. sewage sludge, 97% water, WWT, WW from PET pelletising' contain the following fractions: 100% sewage sludge. By the database default (and per unit of reference product),'sewage sludge, 97% water, WWT, WW from PET pelletising' has 97% water on wet mass basis (3% dry matter) and Carbon present is of only fossil origin (56.1% on a dry matter basis). It has a higher heating value of 1.776 MJ/kg. This kind of by-product (recyclable or waste) is generated in a specific treatment process, and as such is not intended to be used as for modelling waste outputs from other activities. In the ecoinvent database, treatment option/s for this by-product include: deposition (landfarming). Based on the aforementioned treatments, this by-product receives, it is a non-hazardous waste. This by-product can be modelled on two levels: treatment activity and market activity. The former one refers to the specific technology treating the by-product while the latter level represents a mix of treatments. Users are encouraged to inspect the modelling assumptions of the treatment activities and when selecting the market to additionally inspect the treatment mix. Collection and transportation of this by-product is accounted in the respective market activity, users are advised to inspect and modify the average transportation distances for a case specific modelling. |  | Waste | ecoQuery: https://ecoquery.ecoinvent.org/3.12/cutoff/dataset/93393/documentation The process represents the treatment of a waste (sewage sludge) that is exclusively produced from another waste treatment. Sewage sludge is generated in the wastewater treatment (WWT) of 'wastewater from PET pelletising'. Recommended use of this dataset: to be used within the specific chain of treatments for ''wastewater from PET pelletising''. Share of biogenic carbon in the sludge: 0%. The activity starts with the waste being available for landfarming. Collection and transportation of the waste to this process is not included. From cradle, i.e. including all upstream activities. The activity ends with the waste being treated and waste-specific emissions from the landfarming process are released to the environment (air, water and soil). The activity is considering local fate of emissions and the initial specific wastewater composition (generating the sewage sludge). Further, it includes provision of fertiliser functions for N, P, K, if present in the sludge.
treatment of sewage sludge, 97% water, WWT, WW from PET pelletising, landfarming | ordinary transforming activity | Waste Treatment & Recycling | 3821:Treatment and disposal of non-hazardous waste | E - Water supply; sewerage, waste management and remediation activities | organic phosphorus fertiliser, as P2O5 | 34659: Fertilizers n.e.c. | inorganic potassium fertiliser, as K2O' is an inorganic substance, which is supplying the nutrient of Potassium to the plants. It is mostly solid (else liquid) under normal conditions of temperature and pressure. The product represents an equivalent form of Potassium that is present in the fertiliser and is expressed as a mass of pure potassium oxide (K2O). The term "inorganic" refers to the source of nutrient being produced from chemical or artificial materials. Modelling this substance in a solution requires the user to add the solvent of their choice in their models. There is no publicly available information about the consumption of this substance on a consumer level. There is no publicly available information about the consumption of this substance on industrial sites. Based on EU regulations (REGULATION (EU) 2019/1009), when this substance is used as fertiliser, the N-P-K can vary depending on the fertiliser. |  | allocatable product | ecoQuery: https://ecoquery.ecoinvent.org/3.12/cutoff/dataset/93124/documentation The process represents the treatment of a waste (sewage sludge) that is exclusively produced from another waste treatment. Sewage sludge is generated in the wastewater treatment (WWT) of 'wastewater from PET pelletising'. Recommended use of this dataset: to be used within the specific chain of treatments for ''wastewater from PET pelletising''. Share of biogenic carbon in the sludge: 0%. The activity starts with the waste being available for landfarming. Collection and transportation of the waste to this process is not included. From cradle, i.e. including all upstream activities. The activity ends with the waste being treated and waste-specific emissions from the landfarming process are released to the environment (air, water and soil). The activity is considering local fate of emissions and the initial specific wastewater composition (generating the sewage sludge). Further, it includes provision of fertiliser functions for N, P, K, if present in the sludge.
treatment of sewage sludge, 97% water, WWT, WW from pig iron production, landfarming | ordinary transforming activity | Waste Treatment & Recycling | 3821:Treatment and disposal of non-hazardous waste | E - Water supply; sewerage, waste management and remediation activities | sewage sludge, 97% water, WWT, WW from pig iron production | 39920: Sewage sludge | sewage sludge, 97% water, WWT, WW from pig iron production' is a liquid waste under the category of industrial wastes. This sewage sludge is produced exclusively in the wastewater treatment (WWT) of 'WW from pig iron production'. The composition of the sewage sludge, is specific to and dependent on the original composition of 'WW from pig iron production'. 'sewage sludge, 97% water, WWT, WW from pig iron production' contain the following fractions: 100% sewage sludge with 97% water content. By the database default (and per unit of reference product),'sewage sludge, 97% water, WWT, WW from pig iron production' has 97% water on wet mass basis (3% dry matter) and Carbon present is of only fossil origin (6.84% on a dry matter basis). It has no heating value. This kind of by-product (recyclable or waste) is generated in a specific treatment process, and as such is not intended to be used as for modelling waste outputs from other activities. In the ecoinvent database, treatment option/s for this by-product include: deposition (landfarming). Based on the aforementioned treatments, this by-product receives, it is a non-hazardous waste. This by-product can be modelled on two levels: treatment activity and market activity. The former one refers to the specific technology treating the by-product while the latter level represents a mix of treatments. Users are encouraged to inspect the modelling assumptions of the treatment activities and when selecting the market to additionally inspect the treatment mix. Collection and transportation of this by-product is accounted in the respective market activity, users are advised to inspect and modify the average transportation distances for a case specific modelling. |  | Waste | ecoQuery: https://ecoquery.ecoinvent.org/3.12/cutoff/dataset/25985/documentation The process represents the treatment of a waste (sewage sludge) that is exclusively produced from another waste treatment. Sewage sludge is generated in the wastewater treatment (WWT) of 'wastewater from pig iron production'. Recommended use of this dataset: to be used within the specific chain of treatments for 'wastewater from pig iron production'. Share of biogenic carbon in the sludge: 0%. The activity starts with the waste being available for landfarming. Collection and transportation of the waste to this process is not included. From cradle, i.e. including all upstream activities. The activity ends with the waste being treated and waste-specific emissions from the landfarming process are released to the environment (air, water and soil). The activity is considering local fate of emissions and the initial specific wastewater composition (generating the sewage sludge). Further, it includes provision of fertiliser functions for N, P, K, if present in the sludge.
treatment of sewage sludge, 97% water, WWT, WW from pig iron production, landfarming | ordinary transforming activity | Waste Treatment & Recycling | 3821:Treatment and disposal of non-hazardous waste | E - Water supply; sewerage, waste management and remediation activities | organic nitrogen fertiliser, as N | 34659: Fertilizers n.e.c. | organic nitrogen fertiliser, as N' is an organic substance, which is supplying the nutrient of Nitrogen to plants. It is mostly solid (else liquid) under normal conditions of temperature and pressure. The product represents an equivalent form of Nitrogen that is present in the fertiliser and is expressed as a mass of pure nitrogen (N). The term "organic" refers to the source of the nutrient being from natural or organic materials. Modelling this substance in a solution requires the user to add the solvent of their choice in their models. There is no publicly available information about the consumption of this substance on a consumer level. There is no publicly available information about the consumption of this substance on industrial sites. Based on EU regulations (REGULATION (EU) 2019/1009), when this substance is used as fertiliser, the N-P-K can vary depending on the fertiliser. |  | allocatable product | ecoQuery: https://ecoquery.ecoinvent.org/3.12/cutoff/dataset/26077/documentation The process represents the treatment of a waste (sewage sludge) that is exclusively produced from another waste treatment. Sewage sludge is generated in the wastewater treatment (WWT) of 'wastewater from pig iron production'. Recommended use of this dataset: to be used within the specific chain of treatments for 'wastewater from pig iron production'. Share of biogenic carbon in the sludge: 0%. The activity starts with the waste being available for landfarming. Collection and transportation of the waste to this process is not included. From cradle, i.e. including all upstream activities. The activity ends with the waste being treated and waste-specific emissions from the landfarming process are released to the environment (air, water and soil). The activity is considering local fate of emissions and the initial specific wastewater composition (generating the sewage sludge). Further, it includes provision of fertiliser functions for N, P, K, if present in the sludge.
treatment of sewage sludge, 97% water, WWT, WW from plywood production, landfarming | ordinary transforming activity | Waste Treatment & Recycling | 3821:Treatment and disposal of non-hazardous waste | E - Water supply; sewerage, waste management and remediation activities | organic phosphorus fertiliser, as P2O5 | 34659: Fertilizers n.e.c. | inorganic potassium fertiliser, as K2O' is an inorganic substance, which is supplying the nutrient of Potassium to the plants. It is mostly solid (else liquid) under normal conditions of temperature and pressure. The product represents an equivalent form of Potassium that is present in the fertiliser and is expressed as a mass of pure potassium oxide (K2O). The term "inorganic" refers to the source of nutrient being produced from chemical or artificial materials. Modelling this substance in a solution requires the user to add the solvent of their choice in their models. There is no publicly available information about the consumption of this substance on a consumer level. There is no publicly available information about the consumption of this substance on industrial sites. Based on EU regulations (REGULATION (EU) 2019/1009), when this substance is used as fertiliser, the N-P-K can vary depending on the fertiliser. |  | allocatable product | ecoQuery: https://ecoquery.ecoinvent.org/3.12/cutoff/dataset/25763/documentation The process represents the treatment of a waste (sewage sludge) that is exclusively produced from another waste treatment. Sewage sludge is generated in the wastewater treatment (WWT) of 'wastewater from plywood production'. Recommended use of this dataset: to be used within the specific chain of treatments for 'wastewater from plywood production'. Share of biogenic carbon in the sludge: 98.98%. The activity starts with the waste being available for landfarming. Collection and transportation of the waste to this process is not included. From cradle, i.e. including all upstream activities. The activity ends with the waste being treated and waste-specific emissions from the landfarming process are released to the environment (air, water and soil). The activity is considering local fate of emissions and the initial specific wastewater composition (generating the sewage sludge). Further, it includes provision of fertiliser functions for N, P, K, if present in the sludge.
treatment of sewage sludge, 97% water, WWT, WW from plywood production, landfarming | ordinary transforming activity | Waste Treatment & Recycling | 3821:Treatment and disposal of non-hazardous waste | E - Water supply; sewerage, waste management and remediation activities | organic nitrogen fertiliser, as N | 34659: Fertilizers n.e.c. | organic nitrogen fertiliser, as N' is an organic substance, which is supplying the nutrient of Nitrogen to plants. It is mostly solid (else liquid) under normal conditions of temperature and pressure. The product represents an equivalent form of Nitrogen that is present in the fertiliser and is expressed as a mass of pure nitrogen (N). The term "organic" refers to the source of the nutrient being from natural or organic materials. Modelling this substance in a solution requires the user to add the solvent of their choice in their models. There is no publicly available information about the consumption of this substance on a consumer level. There is no publicly available information about the consumption of this substance on industrial sites. Based on EU regulations (REGULATION (EU) 2019/1009), when this substance is used as fertiliser, the N-P-K can vary depending on the fertiliser. |  | allocatable product | ecoQuery: https://ecoquery.ecoinvent.org/3.12/cutoff/dataset/27071/documentation The process represents the treatment of a waste (sewage sludge) that is exclusively produced from another waste treatment. Sewage sludge is generated in the wastewater treatment (WWT) of 'wastewater from plywood production'. Recommended use of this dataset: to be used within the specific chain of treatments for 'wastewater from plywood production'. Share of biogenic carbon in the sludge: 98.98%. The activity starts with the waste being available for landfarming. Collection and transportation of the waste to this process is not included. From cradle, i.e. including all upstream activities. The activity ends with the waste being treated and waste-specific emissions from the landfarming process are released to the environment (air, water and soil). The activity is considering local fate of emissions and the initial specific wastewater composition (generating the sewage sludge). Further, it includes provision of fertiliser functions for N, P, K, if present in the sludge.
treatment of sewage sludge, 97% water, WWT, WW from plywood production, landfarming | ordinary transforming activity | Waste Treatment & Recycling | 3821:Treatment and disposal of non-hazardous waste | E - Water supply; sewerage, waste management and remediation activities | sewage sludge, 97% water, WWT, WW from plywood production | 39920: Sewage sludge | sewage sludge, 97% water, WWT, WW from plywood production' is a liquid waste under the category of industrial wastes. This sewage sludge is produced exclusively in the wastewater treatment (WWT) of 'WW from plywood production'. The composition of the sewage sludge, is specific to and dependent on the original composition of 'WW from plywood production'. 'sewage sludge, 97% water, WWT, WW from plywood production' contain the following fractions: 100% sewage sludge with 97% water content. By the database default (and per unit of reference product),'sewage sludge, 97% water, WWT, WW from plywood production' has 97% water on wet mass basis (3% dry matter) and Carbon present is of both fossil (0.58% on a dry matter basis), and non-fossil origin (55.89% on a dry matter basis). It has a higher heating value of 13.7 MJ/kg . This kind of by-product (recyclable or waste) is generated in a specific treatment process, and as such is not intended to be used as for modelling waste outputs from other activities. In the ecoinvent database, treatment option/s for this by-product include: deposition (landfarming). Based on the aforementioned treatments, this by-product receives, it is a non-hazardous waste. This by-product can be modelled on two levels: treatment activity and market activity. The former one refers to the specific technology treating the by-product while the latter level represents a mix of treatments. Users are encouraged to inspect the modelling assumptions of the treatment activities and when selecting the market to additionally inspect the treatment mix. Collection and transportation of this by-product is accounted in the respective market activity, users are advised to inspect and modify the average transportation distances for a case specific modelling. |  | Waste | ecoQuery: https://ecoquery.ecoinvent.org/3.12/cutoff/dataset/27414/documentation The process represents the treatment of a waste (sewage sludge) that is exclusively produced from another waste treatment. Sewage sludge is generated in the wastewater treatment (WWT) of 'wastewater from plywood production'. Recommended use of this dataset: to be used within the specific chain of treatments for 'wastewater from plywood production'. Share of biogenic carbon in the sludge: 98.98%. The activity starts with the waste being available for landfarming. Collection and transportation of the waste to this process is not included. From cradle, i.e. including all upstream activities. The activity ends with the waste being treated and waste-specific emissions from the landfarming process are released to the environment (air, water and soil). The activity is considering local fate of emissions and the initial specific wastewater composition (generating the sewage sludge). Further, it includes provision of fertiliser functions for N, P, K, if present in the sludge.
treatment of sewage sludge, 97% water, WWT, WW from potato starch production, landfarming | ordinary transforming activity | Waste Treatment & Recycling | 3821:Treatment and disposal of non-hazardous waste | E - Water supply; sewerage, waste management and remediation activities | sewage sludge, 97% water, WWT, WW from potato starch production | 39920: Sewage sludge | sewage sludge, 97% water, WWT, WW from potato starch production' is a liquid waste under the category of industrial wastes. This sewage sludge is produced exclusively in the wastewater treatment (WWT) of 'WW from potato starch production'. The composition of the sewage sludge, is specific to and dependent on the original composition of 'WW from potato starch production'. 'sewage sludge, 97% water, WWT, WW from potato starch production' contain the following fractions: 100% sewage sludge with 97% water content. By the database default (and per unit of reference product),'sewage sludge, 97% water, WWT, WW from potato starch production' has 97% water on wet mass basis (3% dry matter) and Carbon present is of both fossil (0.59% on a dry matter basis), and non-fossil origin (55.37% on a dry matter basis). It has a higher heating value of 4.2 MJ/kg . This kind of by-product (recyclable or waste) is generated in a specific treatment process, and as such is not intended to be used as for modelling waste outputs from other activities. In the ecoinvent database, treatment option/s for this by-product include: deposition (landfarming). Based on the aforementioned treatments, this by-product receives, it is a non-hazardous waste. This by-product can be modelled on two levels: treatment activity and market activity. The former one refers to the specific technology treating the by-product while the latter level represents a mix of treatments. Users are encouraged to inspect the modelling assumptions of the treatment activities and when selecting the market to additionally inspect the treatment mix. Collection and transportation of this by-product is accounted in the respective market activity, users are advised to inspect and modify the average transportation distances for a case specific modelling. |  | Waste | ecoQuery: https://ecoquery.ecoinvent.org/3.12/cutoff/dataset/26674/documentation The process represents the treatment of a waste (sewage sludge) that is exclusively produced from another waste treatment. Sewage sludge is generated in the wastewater treatment (WWT) of 'wastewater from potato starch production'. Recommended use of this dataset: to be used within the specific chain of treatments for 'wastewater from potato starch production'. Share of biogenic carbon in the sludge: 98.92%. The activity starts with the waste being available for landfarming. Collection and transportation of the waste to this process is not included. From cradle, i.e. including all upstream activities. The activity ends with the waste being treated and waste-specific emissions from the landfarming process are released to the environment (air, water and soil). The activity is considering local fate of emissions and the initial specific wastewater composition (generating the sewage sludge). Further, it includes provision of fertiliser functions for N, P, K, if present in the sludge.
treatment of sewage sludge, 97% water, WWT, WW from potato starch production, landfarming | ordinary transforming activity | Waste Treatment & Recycling | 3821:Treatment and disposal of non-hazardous waste | E - Water supply; sewerage, waste management and remediation activities | organic nitrogen fertiliser, as N | 34659: Fertilizers n.e.c. | organic nitrogen fertiliser, as N' is an organic substance, which is supplying the nutrient of Nitrogen to plants. It is mostly solid (else liquid) under normal conditions of temperature and pressure. The product represents an equivalent form of Nitrogen that is present in the fertiliser and is expressed as a mass of pure nitrogen (N). The term "organic" refers to the source of the nutrient being from natural or organic materials. Modelling this substance in a solution requires the user to add the solvent of their choice in their models. There is no publicly available information about the consumption of this substance on a consumer level. There is no publicly available information about the consumption of this substance on industrial sites. Based on EU regulations (REGULATION (EU) 2019/1009), when this substance is used as fertiliser, the N-P-K can vary depending on the fertiliser. |  | allocatable product | ecoQuery: https://ecoquery.ecoinvent.org/3.12/cutoff/dataset/26303/documentation The process represents the treatment of a waste (sewage sludge) that is exclusively produced from another waste treatment. Sewage sludge is generated in the wastewater treatment (WWT) of 'wastewater from potato starch production'. Recommended use of this dataset: to be used within the specific chain of treatments for 'wastewater from potato starch production'. Share of biogenic carbon in the sludge: 98.92%. The activity starts with the waste being available for landfarming. Collection and transportation of the waste to this process is not included. From cradle, i.e. including all upstream activities. The activity ends with the waste being treated and waste-specific emissions from the landfarming process are released to the environment (air, water and soil). The activity is considering local fate of emissions and the initial specific wastewater composition (generating the sewage sludge). Further, it includes provision of fertiliser functions for N, P, K, if present in the sludge.
treatment of sewage sludge, 97% water, WWT, WW from PV cell production, landfarming | ordinary transforming activity | Waste Treatment & Recycling | 3821:Treatment and disposal of non-hazardous waste | E - Water supply; sewerage, waste management and remediation activities | organic phosphorus fertiliser, as P2O5 | 34659: Fertilizers n.e.c. | inorganic potassium fertiliser, as K2O' is an inorganic substance, which is supplying the nutrient of Potassium to the plants. It is mostly solid (else liquid) under normal conditions of temperature and pressure. The product represents an equivalent form of Potassium that is present in the fertiliser and is expressed as a mass of pure potassium oxide (K2O). The term "inorganic" refers to the source of nutrient being produced from chemical or artificial materials. Modelling this substance in a solution requires the user to add the solvent of their choice in their models. There is no publicly available information about the consumption of this substance on a consumer level. There is no publicly available information about the consumption of this substance on industrial sites. Based on EU regulations (REGULATION (EU) 2019/1009), when this substance is used as fertiliser, the N-P-K can vary depending on the fertiliser. |  | allocatable product | ecoQuery: https://ecoquery.ecoinvent.org/3.12/cutoff/dataset/26941/documentation The process represents the treatment of a waste (sewage sludge) that is exclusively produced from another waste treatment. Sewage sludge is generated in the wastewater treatment (WWT) of 'wastewater from PV cell production'. Recommended use of this dataset: to be used within the specific chain of treatments for 'wastewater from PV cell production'. Share of biogenic carbon in the sludge: 0%. "PV" stands for "Photovoltaic". The activity starts with the waste being available for landfarming. Collection and transportation of the waste to this process is not included. From cradle, i.e. including all upstream activities. The activity ends with the waste being treated and waste-specific emissions from the landfarming process are released to the environment (air, water and soil). The activity is considering local fate of emissions and the initial specific wastewater composition (generating the sewage sludge). Further, it includes provision of fertiliser functions for N, P, K, if present in the sludge.
treatment of sewage sludge, 97% water, WWT, WW from PV cell production, landfarming | ordinary transforming activity | Waste Treatment & Recycling | 3821:Treatment and disposal of non-hazardous waste | E - Water supply; sewerage, waste management and remediation activities | sewage sludge, 97% water, WWT, WW from PV cell production | 39920: Sewage sludge | sewage sludge, 97% water, WWT, WW from PV cell production' is a liquid waste under the category of industrial wastes. This sewage sludge is produced exclusively in the wastewater treatment (WWT) of 'WW from PV cell production'. The composition of the sewage sludge, is specific to and dependent on the original composition of 'WW from PV cell production'. 'sewage sludge, 97% water, WWT, WW from PV cell production' contain the following fractions: 100% sewage sludge with 97% water content. By the database default (and per unit of reference product),'sewage sludge, 97% water, WWT, WW from PV cell production' has 97% water on wet mass basis (3% dry matter) and Carbon present is of only fossil origin (17.53% on a dry matter basis). It has a higher heating value of 1.2 MJ/kg . This kind of by-product (recyclable or waste) is generated in a specific treatment process, and as such is not intended to be used as for modelling waste outputs from other activities. In the ecoinvent database, treatment option/s for this by-product include: deposition (landfarming). Based on the aforementioned treatments, this by-product receives, it is a non-hazardous waste. This by-product can be modelled on two levels: treatment activity and market activity. The former one refers to the specific technology treating the by-product while the latter level represents a mix of treatments. Users are encouraged to inspect the modelling assumptions of the treatment activities and when selecting the market to additionally inspect the treatment mix. Collection and transportation of this by-product is accounted in the respective market activity, users are advised to inspect and modify the average transportation distances for a case specific modelling. |  | Waste | ecoQuery: https://ecoquery.ecoinvent.org/3.12/cutoff/dataset/27050/documentation The process represents the treatment of a waste (sewage sludge) that is exclusively produced from another waste treatment. Sewage sludge is generated in the wastewater treatment (WWT) of 'wastewater from PV cell production'. Recommended use of this dataset: to be used within the specific chain of treatments for 'wastewater from PV cell production'. Share of biogenic carbon in the sludge: 0%. "PV" stands for "Photovoltaic". The activity starts with the waste being available for landfarming. Collection and transportation of the waste to this process is not included. From cradle, i.e. including all upstream activities. The activity ends with the waste being treated and waste-specific emissions from the landfarming process are released to the environment (air, water and soil). The activity is considering local fate of emissions and the initial specific wastewater composition (generating the sewage sludge). Further, it includes provision of fertiliser functions for N, P, K, if present in the sludge.
treatment of sewage sludge, 97% water, WWT, WW from PV cell production, landfarming | ordinary transforming activity | Waste Treatment & Recycling | 3821:Treatment and disposal of non-hazardous waste | E - Water supply; sewerage, waste management and remediation activities | organic nitrogen fertiliser, as N | 34659: Fertilizers n.e.c. | organic nitrogen fertiliser, as N' is an organic substance, which is supplying the nutrient of Nitrogen to plants. It is mostly solid (else liquid) under normal conditions of temperature and pressure. The product represents an equivalent form of Nitrogen that is present in the fertiliser and is expressed as a mass of pure nitrogen (N). The term "organic" refers to the source of the nutrient being from natural or organic materials. Modelling this substance in a solution requires the user to add the solvent of their choice in their models. There is no publicly available information about the consumption of this substance on a consumer level. There is no publicly available information about the consumption of this substance on industrial sites. Based on EU regulations (REGULATION (EU) 2019/1009), when this substance is used as fertiliser, the N-P-K can vary depending on the fertiliser. |  | allocatable product | ecoQuery: https://ecoquery.ecoinvent.org/3.12/cutoff/dataset/25772/documentation The process represents the treatment of a waste (sewage sludge) that is exclusively produced from another waste treatment. Sewage sludge is generated in the wastewater treatment (WWT) of 'wastewater from PV cell production'. Recommended use of this dataset: to be used within the specific chain of treatments for 'wastewater from PV cell production'. Share of biogenic carbon in the sludge: 0%. "PV" stands for "Photovoltaic". The activity starts with the waste being available for landfarming. Collection and transportation of the waste to this process is not included. From cradle, i.e. including all upstream activities. The activity ends with the waste being treated and waste-specific emissions from the landfarming process are released to the environment (air, water and soil). The activity is considering local fate of emissions and the initial specific wastewater composition (generating the sewage sludge). Further, it includes provision of fertiliser functions for N, P, K, if present in the sludge.
treatment of sewage sludge, 97% water, WWT, WW from recycling of waste PET, landfarming | ordinary transforming activity | Waste Treatment & Recycling | 3821:Treatment and disposal of non-hazardous waste | E - Water supply; sewerage, waste management and remediation activities | organic phosphorus fertiliser, as P2O5 | 34659: Fertilizers n.e.c. | inorganic potassium fertiliser, as K2O' is an inorganic substance, which is supplying the nutrient of Potassium to the plants. It is mostly solid (else liquid) under normal conditions of temperature and pressure. The product represents an equivalent form of Potassium that is present in the fertiliser and is expressed as a mass of pure potassium oxide (K2O). The term "inorganic" refers to the source of nutrient being produced from chemical or artificial materials. Modelling this substance in a solution requires the user to add the solvent of their choice in their models. There is no publicly available information about the consumption of this substance on a consumer level. There is no publicly available information about the consumption of this substance on industrial sites. Based on EU regulations (REGULATION (EU) 2019/1009), when this substance is used as fertiliser, the N-P-K can vary depending on the fertiliser. |  | allocatable product | ecoQuery: https://ecoquery.ecoinvent.org/3.12/cutoff/dataset/92876/documentation The process represents the treatment of a waste (sewage sludge) that is exclusively produced from another waste treatment. Sewage sludge is generated in the wastewater treatment (WWT) of 'wastewater from recycling of waste PET'. Recommended use of this dataset: to be used within the specific chain of treatments for ''wastewater from recycling of waste PET''. Share of biogenic carbon in the sludge: 0%. The activity starts with the waste being available for landfarming. Collection and transportation of the waste to this process is not included. From cradle, i.e. including all upstream activities. The activity ends with the waste being treated and waste-specific emissions from the landfarming process are released to the environment (air, water and soil). The activity is considering local fate of emissions and the initial specific wastewater composition (generating the sewage sludge). Further, it includes provision of fertiliser functions for N, P, K, if present in the sludge.
treatment of sewage sludge, 97% water, WWT, WW from recycling of waste PET, landfarming | ordinary transforming activity | Waste Treatment & Recycling | 3821:Treatment and disposal of non-hazardous waste | E - Water supply; sewerage, waste management and remediation activities | organic nitrogen fertiliser, as N | 34659: Fertilizers n.e.c. | organic nitrogen fertiliser, as N' is an organic substance, which is supplying the nutrient of Nitrogen to plants. It is mostly solid (else liquid) under normal conditions of temperature and pressure. The product represents an equivalent form of Nitrogen that is present in the fertiliser and is expressed as a mass of pure nitrogen (N). The term "organic" refers to the source of the nutrient being from natural or organic materials. Modelling this substance in a solution requires the user to add the solvent of their choice in their models. There is no publicly available information about the consumption of this substance on a consumer level. There is no publicly available information about the consumption of this substance on industrial sites. Based on EU regulations (REGULATION (EU) 2019/1009), when this substance is used as fertiliser, the N-P-K can vary depending on the fertiliser. |  | allocatable product | ecoQuery: https://ecoquery.ecoinvent.org/3.12/cutoff/dataset/93861/documentation The process represents the treatment of a waste (sewage sludge) that is exclusively produced from another waste treatment. Sewage sludge is generated in the wastewater treatment (WWT) of 'wastewater from recycling of waste PET'. Recommended use of this dataset: to be used within the specific chain of treatments for ''wastewater from recycling of waste PET''. Share of biogenic carbon in the sludge: 0%. The activity starts with the waste being available for landfarming. Collection and transportation of the waste to this process is not included. From cradle, i.e. including all upstream activities. The activity ends with the waste being treated and waste-specific emissions from the landfarming process are released to the environment (air, water and soil). The activity is considering local fate of emissions and the initial specific wastewater composition (generating the sewage sludge). Further, it includes provision of fertiliser functions for N, P, K, if present in the sludge.
treatment of sewage sludge, 97% water, WWT, WW from recycling of waste PET, landfarming | ordinary transforming activity | Waste Treatment & Recycling | 3821:Treatment and disposal of non-hazardous waste | E - Water supply; sewerage, waste management and remediation activities | sewage sludge, 97% water, WWT, WW from recycling of waste PET | 39920: Sewage sludge | sewage sludge, 97% water, WWT, WW from recycling of waste PET' is a liquid waste under the category of industrial wastes. It is primarily generated in the wastewater treatment (WWT) of wastewater from recycling of waste PET. sewage sludge, 97% water, WWT, WW from recycling of waste PET' contain the following fractions: 100% sewage sludge. By the database default (and per unit of reference product),'sewage sludge, 97% water, WWT, WW from recycling of waste PET' has 97% water on wet mass basis (3% dry matter) and Carbon present is of only fossil origin (34.1% on a dry matter basis). It has a higher heating value of 0.9 MJ/kg. This kind of by-product (recyclable or waste) is generated in a specific treatment process, and as such is not intended to be used as for modelling waste outputs from other activities. In the ecoinvent database, treatment option/s for this by-product include: deposition (landfarming). Based on the aforementioned treatments, this by-product receives, it is a non-hazardous waste. This by-product can be modelled on two levels: treatment activity and market activity. The former one refers to the specific technology treating the by-product while the latter level represents a mix of treatments. Users are encouraged to inspect the modelling assumptions of the treatment activities and when selecting the market to additionally inspect the treatment mix. Collection and transportation of this by-product is accounted in the respective market activity, users are advised to inspect and modify the average transportation distances for a case specific modelling. |  | Waste | ecoQuery: https://ecoquery.ecoinvent.org/3.12/cutoff/dataset/93523/documentation The process represents the treatment of a waste (sewage sludge) that is exclusively produced from another waste treatment. Sewage sludge is generated in the wastewater treatment (WWT) of 'wastewater from recycling of waste PET'. Recommended use of this dataset: to be used within the specific chain of treatments for ''wastewater from recycling of waste PET''. Share of biogenic carbon in the sludge: 0%. The activity starts with the waste being available for landfarming. Collection and transportation of the waste to this process is not included. From cradle, i.e. including all upstream activities. The activity ends with the waste being treated and waste-specific emissions from the landfarming process are released to the environment (air, water and soil). The activity is considering local fate of emissions and the initial specific wastewater composition (generating the sewage sludge). Further, it includes provision of fertiliser functions for N, P, K, if present in the sludge.
treatment of sewage sludge, 97% water, WWT, WW from recycling of waste PP, landfarming | ordinary transforming activity | Waste Treatment & Recycling | 3821:Treatment and disposal of non-hazardous waste | E - Water supply; sewerage, waste management and remediation activities | sewage sludge, 97% water, WWT, WW from recycling of waste PP | 39920: Sewage sludge | sewage sludge, 97% water, WWT, WW from recycling of waste PP' is a liquid waste under the category of industrial wastes. It is primarily generated in the wastewater treatment (WWT) of wastewater from recycling of waste PP. sewage sludge, 97% water, WWT, WW from recycling of waste PP' contain the following fractions: 100% sewage sludge. By the database default (and per unit of reference product),'sewage sludge, 97% water, WWT, WW from recycling of waste PP' has 97% water on wet mass basis (3% dry matter) and Carbon present is of only fossil origin (24.6% on a dry matter basis). It has a higher heating value of 1.786 MJ/kg. This kind of by-product (recyclable or waste) is generated in a specific treatment process, and as such is not intended to be used as for modelling waste outputs from other activities. In the ecoinvent database, treatment option/s for this by-product include: deposition (landfarming). Based on the aforementioned treatments, this by-product receives, it is a non-hazardous waste. This by-product can be modelled on two levels: treatment activity and market activity. The former one refers to the specific technology treating the by-product while the latter level represents a mix of treatments. Users are encouraged to inspect the modelling assumptions of the treatment activities and when selecting the market to additionally inspect the treatment mix. Collection and transportation of this by-product is accounted in the respective market activity, users are advised to inspect and modify the average transportation distances for a case specific modelling. |  | Waste | ecoQuery: https://ecoquery.ecoinvent.org/3.12/cutoff/dataset/94229/documentation The process represents the treatment of a waste (sewage sludge) that is exclusively produced from another waste treatment. Sewage sludge is generated in the wastewater treatment (WWT) of 'wastewater from recycling of waste PP'. Recommended use of this dataset: to be used within the specific chain of treatments for ''wastewater from recycling of waste PP''. Share of biogenic carbon in the sludge: 0%. The activity starts with the waste being available for landfarming. Collection and transportation of the waste to this process is not included. From cradle, i.e. including all upstream activities. The activity ends with the waste being treated and waste-specific emissions from the landfarming process are released to the environment (air, water and soil). The activity is considering local fate of emissions and the initial specific wastewater composition (generating the sewage sludge). Further, it includes provision of fertiliser functions for N, P, K, if present in the sludge.
treatment of sewage sludge, 97% water, WWT, WW from recycling of waste PP, landfarming | ordinary transforming activity | Waste Treatment & Recycling | 3821:Treatment and disposal of non-hazardous waste | E - Water supply; sewerage, waste management and remediation activities | organic phosphorus fertiliser, as P2O5 | 34659: Fertilizers n.e.c. | inorganic potassium fertiliser, as K2O' is an inorganic substance, which is supplying the nutrient of Potassium to the plants. It is mostly solid (else liquid) under normal conditions of temperature and pressure. The product represents an equivalent form of Potassium that is present in the fertiliser and is expressed as a mass of pure potassium oxide (K2O). The term "inorganic" refers to the source of nutrient being produced from chemical or artificial materials. Modelling this substance in a solution requires the user to add the solvent of their choice in their models. There is no publicly available information about the consumption of this substance on a consumer level. There is no publicly available information about the consumption of this substance on industrial sites. Based on EU regulations (REGULATION (EU) 2019/1009), when this substance is used as fertiliser, the N-P-K can vary depending on the fertiliser. |  | allocatable product | ecoQuery: https://ecoquery.ecoinvent.org/3.12/cutoff/dataset/92868/documentation The process represents the treatment of a waste (sewage sludge) that is exclusively produced from another waste treatment. Sewage sludge is generated in the wastewater treatment (WWT) of 'wastewater from recycling of waste PP'. Recommended use of this dataset: to be used within the specific chain of treatments for ''wastewater from recycling of waste PP''. Share of biogenic carbon in the sludge: 0%. The activity starts with the waste being available for landfarming. Collection and transportation of the waste to this process is not included. From cradle, i.e. including all upstream activities. The activity ends with the waste being treated and waste-specific emissions from the landfarming process are released to the environment (air, water and soil). The activity is considering local fate of emissions and the initial specific wastewater composition (generating the sewage sludge). Further, it includes provision of fertiliser functions for N, P, K, if present in the sludge.
treatment of sewage sludge, 97% water, WWT, WW from recycling of waste PP, landfarming | ordinary transforming activity | Waste Treatment & Recycling | 3821:Treatment and disposal of non-hazardous waste | E - Water supply; sewerage, waste management and remediation activities | organic nitrogen fertiliser, as N | 34659: Fertilizers n.e.c. | organic nitrogen fertiliser, as N' is an organic substance, which is supplying the nutrient of Nitrogen to plants. It is mostly solid (else liquid) under normal conditions of temperature and pressure. The product represents an equivalent form of Nitrogen that is present in the fertiliser and is expressed as a mass of pure nitrogen (N). The term "organic" refers to the source of the nutrient being from natural or organic materials. Modelling this substance in a solution requires the user to add the solvent of their choice in their models. There is no publicly available information about the consumption of this substance on a consumer level. There is no publicly available information about the consumption of this substance on industrial sites. Based on EU regulations (REGULATION (EU) 2019/1009), when this substance is used as fertiliser, the N-P-K can vary depending on the fertiliser. |  | allocatable product | ecoQuery: https://ecoquery.ecoinvent.org/3.12/cutoff/dataset/94099/documentation The process represents the treatment of a waste (sewage sludge) that is exclusively produced from another waste treatment. Sewage sludge is generated in the wastewater treatment (WWT) of 'wastewater from recycling of waste PP'. Recommended use of this dataset: to be used within the specific chain of treatments for ''wastewater from recycling of waste PP''. Share of biogenic carbon in the sludge: 0%. The activity starts with the waste being available for landfarming. Collection and transportation of the waste to this process is not included. From cradle, i.e. including all upstream activities. The activity ends with the waste being treated and waste-specific emissions from the landfarming process are released to the environment (air, water and soil). The activity is considering local fate of emissions and the initial specific wastewater composition (generating the sewage sludge). Further, it includes provision of fertiliser functions for N, P, K, if present in the sludge.
treatment of sewage sludge, 97% water, WWT, WW from recycling of waste PP, landfarming | ordinary transforming activity | Waste Treatment & Recycling | 3821:Treatment and disposal of non-hazardous waste | E - Water supply; sewerage, waste management and remediation activities | organic potassium fertiliser, as K2O | 34659: Fertilizers n.e.c. | organic potassium fertiliser, as K2O' is an organic substance, which is supplying the nutrient of Potassium to the plants. It is mostly solid (else liquid) under normal conditions of temperature and pressure. The product represents an equivalent form of Potassium that is present in the fertiliser and is expressed as a mass of pure potassium oxide (K2O). The term "organic" refers to the source of the nutrient being from natural or organic materials. Modelling this substance in a solution requires the user to add the solvent of their choice in their models. There is no publicly available information about the consumption of this substance on a consumer level. There is no publicly available information about the consumption of this substance on industrial sites. Based on EU regulations (REGULATION (EU) 2019/1009), when this substance is used as fertiliser, the N-P-K can vary depending on the fertiliser. |  | allocatable product | ecoQuery: https://ecoquery.ecoinvent.org/3.12/cutoff/dataset/93686/documentation The process represents the treatment of a waste (sewage sludge) that is exclusively produced from another waste treatment. Sewage sludge is generated in the wastewater treatment (WWT) of 'wastewater from recycling of waste PP'. Recommended use of this dataset: to be used within the specific chain of treatments for ''wastewater from recycling of waste PP''. Share of biogenic carbon in the sludge: 0%. The activity starts with the waste being available for landfarming. Collection and transportation of the waste to this process is not included. From cradle, i.e. including all upstream activities. The activity ends with the waste being treated and waste-specific emissions from the landfarming process are released to the environment (air, water and soil). The activity is considering local fate of emissions and the initial specific wastewater composition (generating the sewage sludge). Further, it includes provision of fertiliser functions for N, P, K, if present in the sludge.
treatment of sewage sludge, 97% water, WWT, WW from soft fibreboard production, landfarming | ordinary transforming activity | Waste Treatment & Recycling | 3821:Treatment and disposal of non-hazardous waste | E - Water supply; sewerage, waste management and remediation activities | organic nitrogen fertiliser, as N | 34659: Fertilizers n.e.c. | organic nitrogen fertiliser, as N' is an organic substance, which is supplying the nutrient of Nitrogen to plants. It is mostly solid (else liquid) under normal conditions of temperature and pressure. The product represents an equivalent form of Nitrogen that is present in the fertiliser and is expressed as a mass of pure nitrogen (N). The term "organic" refers to the source of the nutrient being from natural or organic materials. Modelling this substance in a solution requires the user to add the solvent of their choice in their models. There is no publicly available information about the consumption of this substance on a consumer level. There is no publicly available information about the consumption of this substance on industrial sites. Based on EU regulations (REGULATION (EU) 2019/1009), when this substance is used as fertiliser, the N-P-K can vary depending on the fertiliser. |  | allocatable product | ecoQuery: https://ecoquery.ecoinvent.org/3.12/cutoff/dataset/27500/documentation The process represents the treatment of a waste (sewage sludge) that is exclusively produced from another waste treatment. Sewage sludge is generated in the wastewater treatment (WWT) of 'wastewater from soft fibreboard production'. Recommended use of this dataset: to be used within the specific chain of treatments for 'wastewater from soft fibreboard production'. Share of biogenic carbon in the sludge: 98.95%. The activity starts with the waste being available for landfarming. Collection and transportation of the waste to this process is not included. From cradle, i.e. including all upstream activities. The activity ends with the waste being treated and waste-specific emissions from the landfarming process are released to the environment (air, water and soil). The activity is considering local fate of emissions and the initial specific wastewater composition (generating the sewage sludge). Further, it includes provision of fertiliser functions for N, P, K, if present in the sludge.
treatment of sewage sludge, 97% water, WWT, WW from soft fibreboard production, landfarming | ordinary transforming activity | Waste Treatment & Recycling | 3821:Treatment and disposal of non-hazardous waste | E - Water supply; sewerage, waste management and remediation activities | sewage sludge, 97% water, WWT, WW from soft fibreboard production | 39920: Sewage sludge | sewage sludge, 97% water, WWT, WW from soft fibreboard production' is a liquid waste under the category of industrial wastes. This sewage sludge is produced exclusively in the wastewater treatment (WWT) of 'WW from soft fibreboard production'. The composition of the sewage sludge, is specific to and dependent on the original composition of 'WW from soft fibreboard production'. 'sewage sludge, 97% water, WWT, WW from soft fibreboard production' contain the following fractions: 100% sewage sludge with 97% water content. By the database default (and per unit of reference product),'sewage sludge, 97% water, WWT, WW from soft fibreboard production' has 97% water on wet mass basis (3% dry matter) and Carbon present is of both fossil (0.58% on a dry matter basis), and non-fossil origin (55.95% on a dry matter basis). It has a higher heating value of 9.59 MJ/kg . This kind of by-product (recyclable or waste) is generated in a specific treatment process, and as such is not intended to be used as for modelling waste outputs from other activities. In the ecoinvent database, treatment option/s for this by-product include: deposition (landfarming). Based on the aforementioned treatments, this by-product receives, it is a non-hazardous waste. This by-product can be modelled on two levels: treatment activity and market activity. The former one refers to the specific technology treating the by-product while the latter level represents a mix of treatments. Users are encouraged to inspect the modelling assumptions of the treatment activities and when selecting the market to additionally inspect the treatment mix. Collection and transportation of this by-product is accounted in the respective market activity, users are advised to inspect and modify the average transportation distances for a case specific modelling. |  | Waste | ecoQuery: https://ecoquery.ecoinvent.org/3.12/cutoff/dataset/26840/documentation The process represents the treatment of a waste (sewage sludge) that is exclusively produced from another waste treatment. Sewage sludge is generated in the wastewater treatment (WWT) of 'wastewater from soft fibreboard production'. Recommended use of this dataset: to be used within the specific chain of treatments for 'wastewater from soft fibreboard production'. Share of biogenic carbon in the sludge: 98.95%. The activity starts with the waste being available for landfarming. Collection and transportation of the waste to this process is not included. From cradle, i.e. including all upstream activities. The activity ends with the waste being treated and waste-specific emissions from the landfarming process are released to the environment (air, water and soil). The activity is considering local fate of emissions and the initial specific wastewater composition (generating the sewage sludge). Further, it includes provision of fertiliser functions for N, P, K, if present in the sludge.
treatment of sewage sludge, 97% water, WWT, WW from soft fibreboard production, landfarming | ordinary transforming activity | Waste Treatment & Recycling | 3821:Treatment and disposal of non-hazardous waste | E - Water supply; sewerage, waste management and remediation activities | organic phosphorus fertiliser, as P2O5 | 34659: Fertilizers n.e.c. | inorganic potassium fertiliser, as K2O' is an inorganic substance, which is supplying the nutrient of Potassium to the plants. It is mostly solid (else liquid) under normal conditions of temperature and pressure. The product represents an equivalent form of Potassium that is present in the fertiliser and is expressed as a mass of pure potassium oxide (K2O). The term "inorganic" refers to the source of nutrient being produced from chemical or artificial materials. Modelling this substance in a solution requires the user to add the solvent of their choice in their models. There is no publicly available information about the consumption of this substance on a consumer level. There is no publicly available information about the consumption of this substance on industrial sites. Based on EU regulations (REGULATION (EU) 2019/1009), when this substance is used as fertiliser, the N-P-K can vary depending on the fertiliser. |  | allocatable product | ecoQuery: https://ecoquery.ecoinvent.org/3.12/cutoff/dataset/26411/documentation The process represents the treatment of a waste (sewage sludge) that is exclusively produced from another waste treatment. Sewage sludge is generated in the wastewater treatment (WWT) of 'wastewater from soft fibreboard production'. Recommended use of this dataset: to be used within the specific chain of treatments for 'wastewater from soft fibreboard production'. Share of biogenic carbon in the sludge: 98.95%. The activity starts with the waste being available for landfarming. Collection and transportation of the waste to this process is not included. From cradle, i.e. including all upstream activities. The activity ends with the waste being treated and waste-specific emissions from the landfarming process are released to the environment (air, water and soil). The activity is considering local fate of emissions and the initial specific wastewater composition (generating the sewage sludge). Further, it includes provision of fertiliser functions for N, P, K, if present in the sludge.
treatment of sewage sludge, 97% water, WWT, WW from textile production, landfarming | ordinary transforming activity | Waste Treatment & Recycling | 3821:Treatment and disposal of non-hazardous waste | E - Water supply; sewerage, waste management and remediation activities | organic nitrogen fertiliser, as N | 34659: Fertilizers n.e.c. | organic nitrogen fertiliser, as N' is an organic substance, which is supplying the nutrient of Nitrogen to plants. It is mostly solid (else liquid) under normal conditions of temperature and pressure. The product represents an equivalent form of Nitrogen that is present in the fertiliser and is expressed as a mass of pure nitrogen (N). The term "organic" refers to the source of the nutrient being from natural or organic materials. Modelling this substance in a solution requires the user to add the solvent of their choice in their models. There is no publicly available information about the consumption of this substance on a consumer level. There is no publicly available information about the consumption of this substance on industrial sites. Based on EU regulations (REGULATION (EU) 2019/1009), when this substance is used as fertiliser, the N-P-K can vary depending on the fertiliser. |  | allocatable product | ecoQuery: https://ecoquery.ecoinvent.org/3.12/cutoff/dataset/92646/documentation The process represents the treatment of a waste (sewage sludge) that is exclusively produced from another waste treatment. Sewage sludge is generated in the wastewater treatment (WWT) of 'wastewater from textile production'. Recommended use of this dataset: to be used within the specific chain of treatments for 'wastewater from textile production'. Share of biogenic carbon in the sludge: 33.04%. The activity starts with the waste being available at the gate of the treatment facility. Collection and transportation of the waste to the treatment plant is not included. From cradle, i.e. including all upstream activities. The activity ends with the waste being treated and waste-specific emissions from the landfarming process are released to the environment (air, water and soil). The activity is considering the local fate of emissions and the initial specific wastewater composition (generating the sewage sludge). Includes provision of fertilizer functions for N, P, K, if present in sludge.
treatment of sewage sludge, 97% water, WWT, WW from textile production, landfarming | ordinary transforming activity | Waste Treatment & Recycling | 3821:Treatment and disposal of non-hazardous waste | E - Water supply; sewerage, waste management and remediation activities | organic potassium fertiliser, as K2O | 34659: Fertilizers n.e.c. | organic potassium fertiliser, as K2O' is an organic substance, which is supplying the nutrient of Potassium to the plants. It is mostly solid (else liquid) under normal conditions of temperature and pressure. The product represents an equivalent form of Potassium that is present in the fertiliser and is expressed as a mass of pure potassium oxide (K2O). The term "organic" refers to the source of the nutrient being from natural or organic materials. Modelling this substance in a solution requires the user to add the solvent of their choice in their models. There is no publicly available information about the consumption of this substance on a consumer level. There is no publicly available information about the consumption of this substance on industrial sites. Based on EU regulations (REGULATION (EU) 2019/1009), when this substance is used as fertiliser, the N-P-K can vary depending on the fertiliser. |  | allocatable product | ecoQuery: https://ecoquery.ecoinvent.org/3.12/cutoff/dataset/94399/documentation The process represents the treatment of a waste (sewage sludge) that is exclusively produced from another waste treatment. Sewage sludge is generated in the wastewater treatment (WWT) of 'wastewater from textile production'. Recommended use of this dataset: to be used within the specific chain of treatments for 'wastewater from textile production'. Share of biogenic carbon in the sludge: 33.04%. The activity starts with the waste being available at the gate of the treatment facility. Collection and transportation of the waste to the treatment plant is not included. From cradle, i.e. including all upstream activities. The activity ends with the waste being treated and waste-specific emissions from the landfarming process are released to the environment (air, water and soil). The activity is considering the local fate of emissions and the initial specific wastewater composition (generating the sewage sludge). Includes provision of fertilizer functions for N, P, K, if present in sludge.
treatment of sewage sludge, 97% water, WWT, WW from textile production, landfarming | ordinary transforming activity | Waste Treatment & Recycling | 3821:Treatment and disposal of non-hazardous waste | E - Water supply; sewerage, waste management and remediation activities | organic phosphorus fertiliser, as P2O5 | 34659: Fertilizers n.e.c. | inorganic potassium fertiliser, as K2O' is an inorganic substance, which is supplying the nutrient of Potassium to the plants. It is mostly solid (else liquid) under normal conditions of temperature and pressure. The product represents an equivalent form of Potassium that is present in the fertiliser and is expressed as a mass of pure potassium oxide (K2O). The term "inorganic" refers to the source of nutrient being produced from chemical or artificial materials. Modelling this substance in a solution requires the user to add the solvent of their choice in their models. There is no publicly available information about the consumption of this substance on a consumer level. There is no publicly available information about the consumption of this substance on industrial sites. Based on EU regulations (REGULATION (EU) 2019/1009), when this substance is used as fertiliser, the N-P-K can vary depending on the fertiliser. |  | allocatable product | ecoQuery: https://ecoquery.ecoinvent.org/3.12/cutoff/dataset/93504/documentation The process represents the treatment of a waste (sewage sludge) that is exclusively produced from another waste treatment. Sewage sludge is generated in the wastewater treatment (WWT) of 'wastewater from textile production'. Recommended use of this dataset: to be used within the specific chain of treatments for 'wastewater from textile production'. Share of biogenic carbon in the sludge: 33.04%. The activity starts with the waste being available at the gate of the treatment facility. Collection and transportation of the waste to the treatment plant is not included. From cradle, i.e. including all upstream activities. The activity ends with the waste being treated and waste-specific emissions from the landfarming process are released to the environment (air, water and soil). The activity is considering the local fate of emissions and the initial specific wastewater composition (generating the sewage sludge). Includes provision of fertilizer functions for N, P, K, if present in sludge.
treatment of sewage sludge, 97% water, WWT, WW from textile production, landfarming | ordinary transforming activity | Waste Treatment & Recycling | 3821:Treatment and disposal of non-hazardous waste | E - Water supply; sewerage, waste management and remediation activities | sewage sludge, 97% water, WWT, WW from textile production | 39920: Sewage sludge | sewage sludge, 97% water, WWT, WW from textile production' under the category of industrial wastes. It is primarily generated in the wastewater treatment (WWT) of wastewater from textile production. sewage sludge, 97% water, WWT, WW from textile production' contain the following fractions: 100% sewage sludge, 97% water, WWT, WW from textile production. By the database default (and per unit of reference product),'sewage sludge, 97% water, WWT, WW from textile production' has 97% water on wet mass basis (3% dry matter) and Carbon present is of both fossil (24.6% on a dry matter basis), and non-fossil origin (12.2% on a dry matter basis). It has a higher heating value of 1.883 MJ/kg. This kind of by-product (recyclable or waste) is generated in a specific treatment process, and as such is not intended to be used as for modelling waste outputs from other activities. In the ecoinvent database, treatment option/s for this by-product include: deposition (landfarming). Based on the aforementioned treatments, this by-product receives, it is a non-hazardous waste. This by-product can be modelled on two levels: treatment activity and market activity. The former one refers to the specific technology treating the by-product while the latter level represents a mix of treatments. Users are encouraged to inspect the modelling assumptions of the treatment activities and when selecting the market to additionally inspect the treatment mix. Collection and transportation of this by-product is accounted in the respective market activity, users are advised to inspect and modify the average transportation distances for a case specific modelling. |  | Waste | ecoQuery: https://ecoquery.ecoinvent.org/3.12/cutoff/dataset/92776/documentation The process represents the treatment of a waste (sewage sludge) that is exclusively produced from another waste treatment. Sewage sludge is generated in the wastewater treatment (WWT) of 'wastewater from textile production'. Recommended use of this dataset: to be used within the specific chain of treatments for 'wastewater from textile production'. Share of biogenic carbon in the sludge: 33.04%. The activity starts with the waste being available at the gate of the treatment facility. Collection and transportation of the waste to the treatment plant is not included. From cradle, i.e. including all upstream activities. The activity ends with the waste being treated and waste-specific emissions from the landfarming process are released to the environment (air, water and soil). The activity is considering the local fate of emissions and the initial specific wastewater composition (generating the sewage sludge). Includes provision of fertilizer functions for N, P, K, if present in sludge.
treatment of sewage sludge, 97% water, WWT, WW from tube collector production, landfarming | ordinary transforming activity | Waste Treatment & Recycling | 3821:Treatment and disposal of non-hazardous waste | E - Water supply; sewerage, waste management and remediation activities | organic nitrogen fertiliser, as N | 34659: Fertilizers n.e.c. | organic nitrogen fertiliser, as N' is an organic substance, which is supplying the nutrient of Nitrogen to plants. It is mostly solid (else liquid) under normal conditions of temperature and pressure. The product represents an equivalent form of Nitrogen that is present in the fertiliser and is expressed as a mass of pure nitrogen (N). The term "organic" refers to the source of the nutrient being from natural or organic materials. Modelling this substance in a solution requires the user to add the solvent of their choice in their models. There is no publicly available information about the consumption of this substance on a consumer level. There is no publicly available information about the consumption of this substance on industrial sites. Based on EU regulations (REGULATION (EU) 2019/1009), when this substance is used as fertiliser, the N-P-K can vary depending on the fertiliser. |  | allocatable product | ecoQuery: https://ecoquery.ecoinvent.org/3.12/cutoff/dataset/25485/documentation The process represents the treatment of a waste (sewage sludge) that is exclusively produced from another waste treatment. Sewage sludge is generated in the wastewater treatment (WWT) of 'wastewater from tube collector production'. Recommended use of this dataset: to be used within the specific chain of treatments for 'wastewater from tube collector production'. Share of biogenic carbon in the sludge: 0%. The activity starts with the waste being available for landfarming. Collection and transportation of the waste to this process is not included. From cradle, i.e. including all upstream activities. The activity ends with the waste being treated and waste-specific emissions from the landfarming process are released to the environment (air, water and soil). The activity is considering local fate of emissions and the initial specific wastewater composition (generating the sewage sludge). Further, it includes provision of fertiliser functions for N, P, K, if present in the sludge.
treatment of sewage sludge, 97% water, WWT, WW from tube collector production, landfarming | ordinary transforming activity | Waste Treatment & Recycling | 3821:Treatment and disposal of non-hazardous waste | E - Water supply; sewerage, waste management and remediation activities | sewage sludge, 97% water, WWT, WW from tube collector production | 39920: Sewage sludge | sewage sludge, 97% water, WWT, WW from tube collector production' is a liquid waste under the category of industrial wastes. This sewage sludge is produced exclusively in the wastewater treatment (WWT) of 'WW from tube collector production'. The composition of the sewage sludge, is specific to and dependent on the original composition of 'WW from tube collector production'. 'sewage sludge, 97% water, WWT, WW from tube collector production' contain the following fractions: 100% sewage sludge with 97% water content. By the database default (and per unit of reference product),'sewage sludge, 97% water, WWT, WW from tube collector production' has 97% water on wet mass basis (3% dry matter) and Carbon present is of only fossil origin (0.2% on a dry matter basis). It has no heating value. This kind of by-product (recyclable or waste) is generated in a specific treatment process, and as such is not intended to be used as for modelling waste outputs from other activities. In the ecoinvent database, treatment option/s for this by-product include: deposition (landfarming). Based on the aforementioned treatments, this by-product receives, it is a non-hazardous waste. This by-product can be modelled on two levels: treatment activity and market activity. The former one refers to the specific technology treating the by-product while the latter level represents a mix of treatments. Users are encouraged to inspect the modelling assumptions of the treatment activities and when selecting the market to additionally inspect the treatment mix. Collection and transportation of this by-product is accounted in the respective market activity, users are advised to inspect and modify the average transportation distances for a case specific modelling. |  | Waste | ecoQuery: https://ecoquery.ecoinvent.org/3.12/cutoff/dataset/26855/documentation The process represents the treatment of a waste (sewage sludge) that is exclusively produced from another waste treatment. Sewage sludge is generated in the wastewater treatment (WWT) of 'wastewater from tube collector production'. Recommended use of this dataset: to be used within the specific chain of treatments for 'wastewater from tube collector production'. Share of biogenic carbon in the sludge: 0%. The activity starts with the waste being available for landfarming. Collection and transportation of the waste to this process is not included. From cradle, i.e. including all upstream activities. The activity ends with the waste being treated and waste-specific emissions from the landfarming process are released to the environment (air, water and soil). The activity is considering local fate of emissions and the initial specific wastewater composition (generating the sewage sludge). Further, it includes provision of fertiliser functions for N, P, K, if present in the sludge.
treatment of sewage sludge, 97% water, WWT, WW from vegetable oil refinery, landfarming | ordinary transforming activity | Waste Treatment & Recycling | 3821:Treatment and disposal of non-hazardous waste | E - Water supply; sewerage, waste management and remediation activities | organic phosphorus fertiliser, as P2O5 | 34659: Fertilizers n.e.c. | inorganic potassium fertiliser, as K2O' is an inorganic substance, which is supplying the nutrient of Potassium to the plants. It is mostly solid (else liquid) under normal conditions of temperature and pressure. The product represents an equivalent form of Potassium that is present in the fertiliser and is expressed as a mass of pure potassium oxide (K2O). The term "inorganic" refers to the source of nutrient being produced from chemical or artificial materials. Modelling this substance in a solution requires the user to add the solvent of their choice in their models. There is no publicly available information about the consumption of this substance on a consumer level. There is no publicly available information about the consumption of this substance on industrial sites. Based on EU regulations (REGULATION (EU) 2019/1009), when this substance is used as fertiliser, the N-P-K can vary depending on the fertiliser. |  | allocatable product | ecoQuery: https://ecoquery.ecoinvent.org/3.12/cutoff/dataset/25317/documentation The process represents the treatment of a waste (sewage sludge) that is exclusively produced from another waste treatment. Sewage sludge is generated in the wastewater treatment (WWT) of 'wastewater from vegetable oil refinery'. Recommended use of this dataset: to be used within the specific chain of treatments for 'wastewater from vegetable oil refinery'. Share of biogenic carbon in the sludge: 98.96%. The activity starts with the waste being available for landfarming. Collection and transportation of the waste to this process is not included. From cradle, i.e. including all upstream activities. The activity ends with the waste being treated and waste-specific emissions from the landfarming process are released to the environment (air, water and soil). The activity is considering local fate of emissions and the initial specific wastewater composition (generating the sewage sludge). Further, it includes provision of fertiliser functions for N, P, K, if present in the sludge.
treatment of sewage sludge, 97% water, WWT, WW from vegetable oil refinery, landfarming | ordinary transforming activity | Waste Treatment & Recycling | 3821:Treatment and disposal of non-hazardous waste | E - Water supply; sewerage, waste management and remediation activities | sewage sludge, 97% water, WWT, WW from vegetable oil refinery | 39920: Sewage sludge | sewage sludge, 97% water, WWT, WW from vegetable oil refinery' is a liquid waste under the category of industrial wastes. This sewage sludge is produced exclusively in the wastewater treatment (WWT) of 'WW from vegetable oil refinery'. The composition of the sewage sludge, is specific to and dependent on the original composition of 'WW from vegetable oil refinery'. 'sewage sludge, 97% water, WWT, WW from vegetable oil refinery' contain the following fractions: 100% sewage sludge with 97% water content. By the database default (and per unit of reference product),'sewage sludge, 97% water, WWT, WW from vegetable oil refinery' has 97% water on wet mass basis (3% dry matter) and Carbon present is of both fossil (0.52% on a dry matter basis), and non-fossil origin (49.21% on a dry matter basis). It has a higher heating value of 85.82 MJ/kg . This kind of by-product (recyclable or waste) is generated in a specific treatment process, and as such is not intended to be used as for modelling waste outputs from other activities. In the ecoinvent database, treatment option/s for this by-product include: deposition (landfarming). Based on the aforementioned treatments, this by-product receives, it is a non-hazardous waste. This by-product can be modelled on two levels: treatment activity and market activity. The former one refers to the specific technology treating the by-product while the latter level represents a mix of treatments. Users are encouraged to inspect the modelling assumptions of the treatment activities and when selecting the market to additionally inspect the treatment mix. Collection and transportation of this by-product is accounted in the respective market activity, users are advised to inspect and modify the average transportation distances for a case specific modelling. |  | Waste | ecoQuery: https://ecoquery.ecoinvent.org/3.12/cutoff/dataset/25834/documentation The process represents the treatment of a waste (sewage sludge) that is exclusively produced from another waste treatment. Sewage sludge is generated in the wastewater treatment (WWT) of 'wastewater from vegetable oil refinery'. Recommended use of this dataset: to be used within the specific chain of treatments for 'wastewater from vegetable oil refinery'. Share of biogenic carbon in the sludge: 98.96%. The activity starts with the waste being available for landfarming. Collection and transportation of the waste to this process is not included. From cradle, i.e. including all upstream activities. The activity ends with the waste being treated and waste-specific emissions from the landfarming process are released to the environment (air, water and soil). The activity is considering local fate of emissions and the initial specific wastewater composition (generating the sewage sludge). Further, it includes provision of fertiliser functions for N, P, K, if present in the sludge.
treatment of sewage sludge, 97% water, WWT, WW from vegetable oil refinery, landfarming | ordinary transforming activity | Waste Treatment & Recycling | 3821:Treatment and disposal of non-hazardous waste | E - Water supply; sewerage, waste management and remediation activities | organic nitrogen fertiliser, as N | 34659: Fertilizers n.e.c. | organic nitrogen fertiliser, as N' is an organic substance, which is supplying the nutrient of Nitrogen to plants. It is mostly solid (else liquid) under normal conditions of temperature and pressure. The product represents an equivalent form of Nitrogen that is present in the fertiliser and is expressed as a mass of pure nitrogen (N). The term "organic" refers to the source of the nutrient being from natural or organic materials. Modelling this substance in a solution requires the user to add the solvent of their choice in their models. There is no publicly available information about the consumption of this substance on a consumer level. There is no publicly available information about the consumption of this substance on industrial sites. Based on EU regulations (REGULATION (EU) 2019/1009), when this substance is used as fertiliser, the N-P-K can vary depending on the fertiliser. |  | allocatable product | ecoQuery: https://ecoquery.ecoinvent.org/3.12/cutoff/dataset/26606/documentation The process represents the treatment of a waste (sewage sludge) that is exclusively produced from another waste treatment. Sewage sludge is generated in the wastewater treatment (WWT) of 'wastewater from vegetable oil refinery'. Recommended use of this dataset: to be used within the specific chain of treatments for 'wastewater from vegetable oil refinery'. Share of biogenic carbon in the sludge: 98.96%. The activity starts with the waste being available for landfarming. Collection and transportation of the waste to this process is not included. From cradle, i.e. including all upstream activities. The activity ends with the waste being treated and waste-specific emissions from the landfarming process are released to the environment (air, water and soil). The activity is considering local fate of emissions and the initial specific wastewater composition (generating the sewage sludge). Further, it includes provision of fertiliser functions for N, P, K, if present in the sludge.
treatment of sewage sludge, 97% water, WWT, WW from wafer fabrication, landfarming | ordinary transforming activity | Waste Treatment & Recycling | 3821:Treatment and disposal of non-hazardous waste | E - Water supply; sewerage, waste management and remediation activities | organic nitrogen fertiliser, as N | 34659: Fertilizers n.e.c. | organic nitrogen fertiliser, as N' is an organic substance, which is supplying the nutrient of Nitrogen to plants. It is mostly solid (else liquid) under normal conditions of temperature and pressure. The product represents an equivalent form of Nitrogen that is present in the fertiliser and is expressed as a mass of pure nitrogen (N). The term "organic" refers to the source of the nutrient being from natural or organic materials. Modelling this substance in a solution requires the user to add the solvent of their choice in their models. There is no publicly available information about the consumption of this substance on a consumer level. There is no publicly available information about the consumption of this substance on industrial sites. Based on EU regulations (REGULATION (EU) 2019/1009), when this substance is used as fertiliser, the N-P-K can vary depending on the fertiliser. |  | allocatable product | ecoQuery: https://ecoquery.ecoinvent.org/3.12/cutoff/dataset/25484/documentation The process represents the treatment of a waste (sewage sludge) that is exclusively produced from another waste treatment. Sewage sludge is generated in the wastewater treatment (WWT) of 'wastewater from wafer fabrication'. Recommended use of this dataset: to be used within the specific chain of treatments for 'wastewater from wafer fabrication'. Share of biogenic carbon in the sludge: 0%. The activity starts with the waste being available for landfarming. Collection and transportation of the waste to this process is not included. From cradle, i.e. including all upstream activities. The activity ends with the waste being treated and waste-specific emissions from the landfarming process are released to the environment (air, water and soil). The activity is considering local fate of emissions and the initial specific wastewater composition (generating the sewage sludge). Further, it includes provision of fertiliser functions for N, P, K, if present in the sludge.
treatment of sewage sludge, 97% water, WWT, WW from wafer fabrication, landfarming | ordinary transforming activity | Waste Treatment & Recycling | 3821:Treatment and disposal of non-hazardous waste | E - Water supply; sewerage, waste management and remediation activities | sewage sludge, 97% water, WWT, WW from wafer fabrication | 39920: Sewage sludge | sewage sludge, 97% water, WWT, WW from wafer fabrication' is a liquid waste under the category of industrial wastes. This sewage sludge is produced exclusively in the wastewater treatment (WWT) of 'WW from wafer fabrication'. The composition of the sewage sludge, is specific to and dependent on the original composition of 'WW from wafer fabrication'. 'sewage sludge, 97% water, WWT, WW from wafer fabrication' contain the following fractions: 100% sewage sludge with 97% water content. By the database default (and per unit of reference product),'sewage sludge, 97% water, WWT, WW from wafer fabrication' has 97% water on wet mass basis (3% dry matter) and Carbon present is of only fossil origin (13.92% on a dry matter basis). It has a higher heating value of 0.08 MJ/kg . This kind of by-product (recyclable or waste) is generated in a specific treatment process, and as such is not intended to be used as for modelling waste outputs from other activities. In the ecoinvent database, treatment option/s for this by-product include: deposition (landfarming). Based on the aforementioned treatments, this by-product receives, it is a non-hazardous waste. This by-product can be modelled on two levels: treatment activity and market activity. The former one refers to the specific technology treating the by-product while the latter level represents a mix of treatments. Users are encouraged to inspect the modelling assumptions of the treatment activities and when selecting the market to additionally inspect the treatment mix. Collection and transportation of this by-product is accounted in the respective market activity, users are advised to inspect and modify the average transportation distances for a case specific modelling. |  | Waste | ecoQuery: https://ecoquery.ecoinvent.org/3.12/cutoff/dataset/25628/documentation The process represents the treatment of a waste (sewage sludge) that is exclusively produced from another waste treatment. Sewage sludge is generated in the wastewater treatment (WWT) of 'wastewater from wafer fabrication'. Recommended use of this dataset: to be used within the specific chain of treatments for 'wastewater from wafer fabrication'. Share of biogenic carbon in the sludge: 0%. The activity starts with the waste being available for landfarming. Collection and transportation of the waste to this process is not included. From cradle, i.e. including all upstream activities. The activity ends with the waste being treated and waste-specific emissions from the landfarming process are released to the environment (air, water and soil). The activity is considering local fate of emissions and the initial specific wastewater composition (generating the sewage sludge). Further, it includes provision of fertiliser functions for N, P, K, if present in the sludge.
treatment of sewage sludge, 97% water, WWT, WW from wafer fabrication, landfarming | ordinary transforming activity | Waste Treatment & Recycling | 3821:Treatment and disposal of non-hazardous waste | E - Water supply; sewerage, waste management and remediation activities | organic phosphorus fertiliser, as P2O5 | 34659: Fertilizers n.e.c. | inorganic potassium fertiliser, as K2O' is an inorganic substance, which is supplying the nutrient of Potassium to the plants. It is mostly solid (else liquid) under normal conditions of temperature and pressure. The product represents an equivalent form of Potassium that is present in the fertiliser and is expressed as a mass of pure potassium oxide (K2O). The term "inorganic" refers to the source of nutrient being produced from chemical or artificial materials. Modelling this substance in a solution requires the user to add the solvent of their choice in their models. There is no publicly available information about the consumption of this substance on a consumer level. There is no publicly available information about the consumption of this substance on industrial sites. Based on EU regulations (REGULATION (EU) 2019/1009), when this substance is used as fertiliser, the N-P-K can vary depending on the fertiliser. |  | allocatable product | ecoQuery: https://ecoquery.ecoinvent.org/3.12/cutoff/dataset/26666/documentation The process represents the treatment of a waste (sewage sludge) that is exclusively produced from another waste treatment. Sewage sludge is generated in the wastewater treatment (WWT) of 'wastewater from wafer fabrication'. Recommended use of this dataset: to be used within the specific chain of treatments for 'wastewater from wafer fabrication'. Share of biogenic carbon in the sludge: 0%. The activity starts with the waste being available for landfarming. Collection and transportation of the waste to this process is not included. From cradle, i.e. including all upstream activities. The activity ends with the waste being treated and waste-specific emissions from the landfarming process are released to the environment (air, water and soil). The activity is considering local fate of emissions and the initial specific wastewater composition (generating the sewage sludge). Further, it includes provision of fertiliser functions for N, P, K, if present in the sludge.
treatment of sewage sludge, 97% water, WWT, WW, average, landfarming | ordinary transforming activity | Waste Treatment & Recycling | 3821:Treatment and disposal of non-hazardous waste | E - Water supply; sewerage, waste management and remediation activities | organic nitrogen fertiliser, as N | 34659: Fertilizers n.e.c. | organic nitrogen fertiliser, as N' is an organic substance, which is supplying the nutrient of Nitrogen to plants. It is mostly solid (else liquid) under normal conditions of temperature and pressure. The product represents an equivalent form of Nitrogen that is present in the fertiliser and is expressed as a mass of pure nitrogen (N). The term "organic" refers to the source of the nutrient being from natural or organic materials. Modelling this substance in a solution requires the user to add the solvent of their choice in their models. There is no publicly available information about the consumption of this substance on a consumer level. There is no publicly available information about the consumption of this substance on industrial sites. Based on EU regulations (REGULATION (EU) 2019/1009), when this substance is used as fertiliser, the N-P-K can vary depending on the fertiliser. |  | allocatable product | ecoQuery: https://ecoquery.ecoinvent.org/3.12/cutoff/dataset/25514/documentation The process represents the treatment of a waste (sewage sludge) that is exclusively produced from another waste treatment. Recommended use of this dataset: to be used within the specific chain of treatments for 'wastewater, average'. Share of biogenic carbon in the sludge: 97.59%. The activity starts with the waste being available for landfarming. Collection and transportation of the waste to this process is not included. From cradle, i.e. including all upstream activities. The activity ends with the waste being treated and waste-specific emissions from the landfarming process are released to the environment (air, water and soil). The activity is considering local fate of emissions and the initial specific wastewater composition (generating the sewage sludge). Further, it includes provision of fertiliser functions for N, P, K, if present in the sludge.
treatment of sewage sludge, 97% water, WWT, WW, average, landfarming | ordinary transforming activity | Waste Treatment & Recycling | 3821:Treatment and disposal of non-hazardous waste | E - Water supply; sewerage, waste management and remediation activities | sewage sludge, 97% water, WWT, WW, average | 39920: Sewage sludge | sewage sludge, 97% water, WWT, WW, average' is a liquid waste under the category of industrial wastes. This sewage sludge is produced exclusively in the wastewater treatment (WWT) of 'WW, average'. The composition of the sewage sludge, is specific to and dependent on the original composition of 'WW, average'. 'sewage sludge, 97% water, WWT, WW, average' contain the following fractions: 100% sewage sludge with 97% water content. By the database default (and per unit of reference product),'sewage sludge, 97% water, WWT, WW, average' has 97% water on wet mass basis (3% dry matter) and Carbon present is of both fossil (0.92% on a dry matter basis), and non-fossil origin (35.73% on a dry matter basis). It has a higher heating value of 0.82 MJ/kg . This kind of by-product (recyclable or waste) is generated in a specific treatment process, and as such is not intended to be used as for modelling waste outputs from other activities. In the ecoinvent database, treatment option/s for this by-product include: deposition (landfarming). Based on the aforementioned treatments, this by-product receives, it is a non-hazardous waste. This by-product can be modelled on two levels: treatment activity and market activity. The former one refers to the specific technology treating the by-product while the latter level represents a mix of treatments. Users are encouraged to inspect the modelling assumptions of the treatment activities and when selecting the market to additionally inspect the treatment mix. Collection and transportation of this by-product is accounted in the respective market activity, users are advised to inspect and modify the average transportation distances for a case specific modelling. |  | Waste | ecoQuery: https://ecoquery.ecoinvent.org/3.12/cutoff/dataset/27106/documentation The process represents the treatment of a waste (sewage sludge) that is exclusively produced from another waste treatment. Recommended use of this dataset: to be used within the specific chain of treatments for 'wastewater, average'. Share of biogenic carbon in the sludge: 97.59%. The activity starts with the waste being available for landfarming. Collection and transportation of the waste to this process is not included. From cradle, i.e. including all upstream activities. The activity ends with the waste being treated and waste-specific emissions from the landfarming process are released to the environment (air, water and soil). The activity is considering local fate of emissions and the initial specific wastewater composition (generating the sewage sludge). Further, it includes provision of fertiliser functions for N, P, K, if present in the sludge.
treatment of sewage sludge, 97% water, WWT, WW, average, landfarming | ordinary transforming activity | Waste Treatment & Recycling | 3821:Treatment and disposal of non-hazardous waste | E - Water supply; sewerage, waste management and remediation activities | organic phosphorus fertiliser, as P2O5 | 34659: Fertilizers n.e.c. | inorganic potassium fertiliser, as K2O' is an inorganic substance, which is supplying the nutrient of Potassium to the plants. It is mostly solid (else liquid) under normal conditions of temperature and pressure. The product represents an equivalent form of Potassium that is present in the fertiliser and is expressed as a mass of pure potassium oxide (K2O). The term "inorganic" refers to the source of nutrient being produced from chemical or artificial materials. Modelling this substance in a solution requires the user to add the solvent of their choice in their models. There is no publicly available information about the consumption of this substance on a consumer level. There is no publicly available information about the consumption of this substance on industrial sites. Based on EU regulations (REGULATION (EU) 2019/1009), when this substance is used as fertiliser, the N-P-K can vary depending on the fertiliser. |  | allocatable product | ecoQuery: https://ecoquery.ecoinvent.org/3.12/cutoff/dataset/26451/documentation The process represents the treatment of a waste (sewage sludge) that is exclusively produced from another waste treatment. Recommended use of this dataset: to be used within the specific chain of treatments for 'wastewater, average'. Share of biogenic carbon in the sludge: 97.59%. The activity starts with the waste being available for landfarming. Collection and transportation of the waste to this process is not included. From cradle, i.e. including all upstream activities. The activity ends with the waste being treated and waste-specific emissions from the landfarming process are released to the environment (air, water and soil). The activity is considering local fate of emissions and the initial specific wastewater composition (generating the sewage sludge). Further, it includes provision of fertiliser functions for N, P, K, if present in the sludge.
treatment of sewage sludge, 97% water, WWT, WW, average, landfarming | ordinary transforming activity | Waste Treatment & Recycling | 3821:Treatment and disposal of non-hazardous waste | E - Water supply; sewerage, waste management and remediation activities | organic potassium fertiliser, as K2O | 34659: Fertilizers n.e.c. | organic potassium fertiliser, as K2O' is an organic substance, which is supplying the nutrient of Potassium to the plants. It is mostly solid (else liquid) under normal conditions of temperature and pressure. The product represents an equivalent form of Potassium that is present in the fertiliser and is expressed as a mass of pure potassium oxide (K2O). The term "organic" refers to the source of the nutrient being from natural or organic materials. Modelling this substance in a solution requires the user to add the solvent of their choice in their models. There is no publicly available information about the consumption of this substance on a consumer level. There is no publicly available information about the consumption of this substance on industrial sites. Based on EU regulations (REGULATION (EU) 2019/1009), when this substance is used as fertiliser, the N-P-K can vary depending on the fertiliser. |  | allocatable product | ecoQuery: https://ecoquery.ecoinvent.org/3.12/cutoff/dataset/27372/documentation The process represents the treatment of a waste (sewage sludge) that is exclusively produced from another waste treatment. Recommended use of this dataset: to be used within the specific chain of treatments for 'wastewater, average'. Share of biogenic carbon in the sludge: 97.59%. The activity starts with the waste being available for landfarming. Collection and transportation of the waste to this process is not included. From cradle, i.e. including all upstream activities. The activity ends with the waste being treated and waste-specific emissions from the landfarming process are released to the environment (air, water and soil). The activity is considering local fate of emissions and the initial specific wastewater composition (generating the sewage sludge). Further, it includes provision of fertiliser functions for N, P, K, if present in the sludge.
treatment of sewage sludge, 97% water, WWT[R], WW from anaerobic digestion of whey, landfarming | ordinary transforming activity | Waste Treatment & Recycling | 3821:Treatment and disposal of non-hazardous waste | E - Water supply; sewerage, waste management and remediation activities | organic potassium fertiliser, as K2O | 34659: Fertilizers n.e.c. | organic potassium fertiliser, as K2O' is an organic substance, which is supplying the nutrient of Potassium to the plants. It is mostly solid (else liquid) under normal conditions of temperature and pressure. The product represents an equivalent form of Potassium that is present in the fertiliser and is expressed as a mass of pure potassium oxide (K2O). The term "organic" refers to the source of the nutrient being from natural or organic materials. Modelling this substance in a solution requires the user to add the solvent of their choice in their models. There is no publicly available information about the consumption of this substance on a consumer level. There is no publicly available information about the consumption of this substance on industrial sites. Based on EU regulations (REGULATION (EU) 2019/1009), when this substance is used as fertiliser, the N-P-K can vary depending on the fertiliser. |  | allocatable product | ecoQuery: https://ecoquery.ecoinvent.org/3.12/cutoff/dataset/26489/documentation The process represents the treatment of a waste (sewage sludge) that is exclusively produced from another waste treatment. Sewage sludge is generated in the wastewater treatment (WWT) of 'wastewater from anaerobic digestion of whey'. Recommended use of this dataset: to be used within the specific chain of treatments for 'wastewater from anaerobic digestion of whey'. Share of biogenic carbon in the sludge: 98.3%. The activity starts with the waste being available for landfarming. Collection and transportation of the waste to this process is not included. From cradle, i.e. including all upstream activities. The activity ends with the waste being treated and waste-specific emissions from the landfarming process are released to the environment (air, water and soil). The activity is considering local fate of emissions and the initial specific wastewater composition (generating the sewage sludge). Further, it includes provision of fertiliser functions for N, P, K, if present in the sludge.
treatment of sewage sludge, 97% water, WWT[R], WW from anaerobic digestion of whey, landfarming | ordinary transforming activity | Waste Treatment & Recycling | 3821:Treatment and disposal of non-hazardous waste | E - Water supply; sewerage, waste management and remediation activities | organic nitrogen fertiliser, as N | 34659: Fertilizers n.e.c. | organic nitrogen fertiliser, as N' is an organic substance, which is supplying the nutrient of Nitrogen to plants. It is mostly solid (else liquid) under normal conditions of temperature and pressure. The product represents an equivalent form of Nitrogen that is present in the fertiliser and is expressed as a mass of pure nitrogen (N). The term "organic" refers to the source of the nutrient being from natural or organic materials. Modelling this substance in a solution requires the user to add the solvent of their choice in their models. There is no publicly available information about the consumption of this substance on a consumer level. There is no publicly available information about the consumption of this substance on industrial sites. Based on EU regulations (REGULATION (EU) 2019/1009), when this substance is used as fertiliser, the N-P-K can vary depending on the fertiliser. |  | allocatable product | ecoQuery: https://ecoquery.ecoinvent.org/3.12/cutoff/dataset/26883/documentation The process represents the treatment of a waste (sewage sludge) that is exclusively produced from another waste treatment. Sewage sludge is generated in the wastewater treatment (WWT) of 'wastewater from anaerobic digestion of whey'. Recommended use of this dataset: to be used within the specific chain of treatments for 'wastewater from anaerobic digestion of whey'. Share of biogenic carbon in the sludge: 98.3%. The activity starts with the waste being available for landfarming. Collection and transportation of the waste to this process is not included. From cradle, i.e. including all upstream activities. The activity ends with the waste being treated and waste-specific emissions from the landfarming process are released to the environment (air, water and soil). The activity is considering local fate of emissions and the initial specific wastewater composition (generating the sewage sludge). Further, it includes provision of fertiliser functions for N, P, K, if present in the sludge.
treatment of sewage sludge, 97% water, WWT[R], WW from anaerobic digestion of whey, landfarming | ordinary transforming activity | Waste Treatment & Recycling | 3821:Treatment and disposal of non-hazardous waste | E - Water supply; sewerage, waste management and remediation activities | sewage sludge, 97% water, WWT[R], WW from anaerobic digestion of whey | 39920: Sewage sludge | sewage sludge, 97% water, WWT[R], WW from anaerobic digestion of whey' is a liquid waste under the category of industrial wastes. This sewage sludge is produced exclusively in the wastewater treatment (WWT) of 'WW from anaerobic digestion of whey' in rural area (R). The composition of the sewage sludge, is specific to and dependent on the original composition of 'WW from anaerobic digestion of whey'. 'sewage sludge, 97% water, WWT[R], WW from anaerobic digestion of whey' contain the following fractions: . By the database default (and per unit of reference product),'sewage sludge, 97% water, WWT[R], WW from anaerobic digestion of whey' has 97% water on wet mass basis (3% dry matter) and it has no Carbon content. It has a higher heating value of 25.4914 MJ/kg . This kind of by-product (recyclable or waste) is generated in a specific treatment process, and as such is not intended to be used as for modelling waste outputs from other activities. In the ecoinvent database, treatment option/s for this by-product include: deposition (landfarming). Based on the aforementioned treatments, this by-product receives, it is a non-hazardous waste. This by-product can be modelled on two levels: treatment activity and market activity. The former one refers to the specific technology treating the by-product while the latter level represents a mix of treatments. Users are encouraged to inspect the modelling assumptions of the treatment activities and when selecting the market to additionally inspect the treatment mix. Collection and transportation of this by-product is accounted in the respective market activity, users are advised to inspect and modify the average transportation distances for a case specific modelling. |  | Waste | ecoQuery: https://ecoquery.ecoinvent.org/3.12/cutoff/dataset/25830/documentation The process represents the treatment of a waste (sewage sludge) that is exclusively produced from another waste treatment. Sewage sludge is generated in the wastewater treatment (WWT) of 'wastewater from anaerobic digestion of whey'. Recommended use of this dataset: to be used within the specific chain of treatments for 'wastewater from anaerobic digestion of whey'. Share of biogenic carbon in the sludge: 98.3%. The activity starts with the waste being available for landfarming. Collection and transportation of the waste to this process is not included. From cradle, i.e. including all upstream activities. The activity ends with the waste being treated and waste-specific emissions from the landfarming process are released to the environment (air, water and soil). The activity is considering local fate of emissions and the initial specific wastewater composition (generating the sewage sludge). Further, it includes provision of fertiliser functions for N, P, K, if present in the sludge.
treatment of sewage sludge, 97% water, WWT[R], WW from anaerobic digestion of whey, landfarming | ordinary transforming activity | Waste Treatment & Recycling | 3821:Treatment and disposal of non-hazardous waste | E - Water supply; sewerage, waste management and remediation activities | organic phosphorus fertiliser, as P2O5 | 34659: Fertilizers n.e.c. | inorganic potassium fertiliser, as K2O' is an inorganic substance, which is supplying the nutrient of Potassium to the plants. It is mostly solid (else liquid) under normal conditions of temperature and pressure. The product represents an equivalent form of Potassium that is present in the fertiliser and is expressed as a mass of pure potassium oxide (K2O). The term "inorganic" refers to the source of nutrient being produced from chemical or artificial materials. Modelling this substance in a solution requires the user to add the solvent of their choice in their models. There is no publicly available information about the consumption of this substance on a consumer level. There is no publicly available information about the consumption of this substance on industrial sites. Based on EU regulations (REGULATION (EU) 2019/1009), when this substance is used as fertiliser, the N-P-K can vary depending on the fertiliser. |  | allocatable product | ecoQuery: https://ecoquery.ecoinvent.org/3.12/cutoff/dataset/25823/documentation The process represents the treatment of a waste (sewage sludge) that is exclusively produced from another waste treatment. Sewage sludge is generated in the wastewater treatment (WWT) of 'wastewater from anaerobic digestion of whey'. Recommended use of this dataset: to be used within the specific chain of treatments for 'wastewater from anaerobic digestion of whey'. Share of biogenic carbon in the sludge: 98.3%. The activity starts with the waste being available for landfarming. Collection and transportation of the waste to this process is not included. From cradle, i.e. including all upstream activities. The activity ends with the waste being treated and waste-specific emissions from the landfarming process are released to the environment (air, water and soil). The activity is considering local fate of emissions and the initial specific wastewater composition (generating the sewage sludge). Further, it includes provision of fertiliser functions for N, P, K, if present in the sludge.
treatment of sewage sludge, 97% water, WWT[U], WW from lorry production, landfarming | ordinary transforming activity | Waste Treatment & Recycling | 3821:Treatment and disposal of non-hazardous waste | E - Water supply; sewerage, waste management and remediation activities | organic nitrogen fertiliser, as N | 34659: Fertilizers n.e.c. | organic nitrogen fertiliser, as N' is an organic substance, which is supplying the nutrient of Nitrogen to plants. It is mostly solid (else liquid) under normal conditions of temperature and pressure. The product represents an equivalent form of Nitrogen that is present in the fertiliser and is expressed as a mass of pure nitrogen (N). The term "organic" refers to the source of the nutrient being from natural or organic materials. Modelling this substance in a solution requires the user to add the solvent of their choice in their models. There is no publicly available information about the consumption of this substance on a consumer level. There is no publicly available information about the consumption of this substance on industrial sites. Based on EU regulations (REGULATION (EU) 2019/1009), when this substance is used as fertiliser, the N-P-K can vary depending on the fertiliser. |  | allocatable product | ecoQuery: https://ecoquery.ecoinvent.org/3.12/cutoff/dataset/25371/documentation The process represents the treatment of a waste (sewage sludge) that is exclusively produced from another waste treatment. Sewage sludge is generated in the wastewater treatment (WWT) of 'wastewater from lorry production'. Recommended use of this dataset: to be used within the specific chain of treatments for 'wastewater from lorry production'. Share of biogenic carbon in the sludge: 0%. The activity starts with the waste being available for landfarming. Collection and transportation of the waste to this process is not included. From cradle, i.e. including all upstream activities. The activity ends with the waste being treated and waste-specific emissions from the landfarming process are released to the environment (air, water and soil). The activity is considering local fate of emissions and the initial specific wastewater composition (generating the sewage sludge). Further, it includes provision of fertiliser functions for N, P, K, if present in the sludge.
treatment of sewage sludge, 97% water, WWT[U], WW from lorry production, landfarming | ordinary transforming activity | Waste Treatment & Recycling | 3821:Treatment and disposal of non-hazardous waste | E - Water supply; sewerage, waste management and remediation activities | sewage sludge, 97% water, WWT[U], WW from lorry production | 39920: Sewage sludge | sewage sludge, 97% water, WWT[U], WW from lorry production' is a liquid waste under the category of industrial wastes. This sewage sludge is produced exclusively in the wastewater treatment (WWT) of 'WW from anaerobic digestion of whey' in urban area (U). The composition of the sewage sludge, is specific to and dependent on the original composition of 'WW from anaerobic digestion of whey'. 'sewage sludge, 97% water, WWT[U], WW from lorry production' contain the following fractions: . By the database default (and per unit of reference product),'sewage sludge, 97% water, WWT[U], WW from lorry production' has 97% water on wet mass basis (3% dry matter) and it has no Carbon content. It has no heating value. This kind of by-product (recyclable or waste) is generated in a specific treatment process, and as such is not intended to be used as for modelling waste outputs from other activities. In the ecoinvent database, treatment option/s for this by-product include: deposition (landfarming). Based on the aforementioned treatments, this by-product receives, it is a non-hazardous waste. This by-product can be modelled on two levels: treatment activity and market activity. The former one refers to the specific technology treating the by-product while the latter level represents a mix of treatments. Users are encouraged to inspect the modelling assumptions of the treatment activities and when selecting the market to additionally inspect the treatment mix. Collection and transportation of this by-product is accounted in the respective market activity, users are advised to inspect and modify the average transportation distances for a case specific modelling. |  | Waste | ecoQuery: https://ecoquery.ecoinvent.org/3.12/cutoff/dataset/26377/documentation The process represents the treatment of a waste (sewage sludge) that is exclusively produced from another waste treatment. Sewage sludge is generated in the wastewater treatment (WWT) of 'wastewater from lorry production'. Recommended use of this dataset: to be used within the specific chain of treatments for 'wastewater from lorry production'. Share of biogenic carbon in the sludge: 0%. The activity starts with the waste being available for landfarming. Collection and transportation of the waste to this process is not included. From cradle, i.e. including all upstream activities. The activity ends with the waste being treated and waste-specific emissions from the landfarming process are released to the environment (air, water and soil). The activity is considering local fate of emissions and the initial specific wastewater composition (generating the sewage sludge). Further, it includes provision of fertiliser functions for N, P, K, if present in the sludge.
treatment of sewage sludge, 97% water, WWT-SLF, cake from recycling of waste plastic, WEEE, landfarming | ordinary transforming activity | Waste Treatment & Recycling | 3821:Treatment and disposal of non-hazardous waste | E - Water supply; sewerage, waste management and remediation activities | organic nitrogen fertiliser, as N | 34659: Fertilizers n.e.c. | organic nitrogen fertiliser, as N' is an organic substance, which is supplying the nutrient of Nitrogen to plants. It is mostly solid (else liquid) under normal conditions of temperature and pressure. The product represents an equivalent form of Nitrogen that is present in the fertiliser and is expressed as a mass of pure nitrogen (N). The term "organic" refers to the source of the nutrient being from natural or organic materials. Modelling this substance in a solution requires the user to add the solvent of their choice in their models. There is no publicly available information about the consumption of this substance on a consumer level. There is no publicly available information about the consumption of this substance on industrial sites. Based on EU regulations (REGULATION (EU) 2019/1009), when this substance is used as fertiliser, the N-P-K can vary depending on the fertiliser. |  | allocatable product | ecoQuery: https://ecoquery.ecoinvent.org/3.12/cutoff/dataset/92784/documentation The process represents the treatment of landfarming of a waste (sewage sludge) that is exclusively generated in another waste treatment. Sewage sludge with 97% water is generated during wastewater treatment (WWT) of leachate from the sanitary landfilling (SLF) of 'cake from recycling of waste plastic, WEEE' . Recommended use of this dataset: to be used within the specific chain of treatments for 'cake from recycling of waste plastic, WEEE'. Share of biogenic carbon in the sludge: 0%. The activity starts with the waste being available for landfarming. Collection and transportation of the waste to this process is not included. From cradle, i.e. including all upstream activities. The activity ends with the waste being treated and waste-specific emissions from the landfarming process are released to the environment (air, water and soil). The activity is considering local fate of emissions and the initial specific wastewater composition (generating the sewage sludge). Further, it includes provision of fertiliser functions for N, P, K, if present in the sludge.
treatment of sewage sludge, 97% water, WWT-SLF, cake from recycling of waste plastic, WEEE, landfarming | ordinary transforming activity | Waste Treatment & Recycling | 3821:Treatment and disposal of non-hazardous waste | E - Water supply; sewerage, waste management and remediation activities | sewage sludge, 97% water, WWT-SLF, cake from recycling of waste plastic, WEEE | 39920: Sewage sludge | sewage sludge, 97% water, WWT-SLF, cake from recycling of waste plastic, WEEE' is a liquid waste under the category of industrial wastes. It is primarily generated in the wastewater treatment (WWT) of leachate from the sanitary landfilling (SLF) of cake from recycling of waste plastic, WEEE. sewage sludge, 97% water, WWT-SLF, cake from recycling of waste plastic, WEEE' contain the following fractions: 100% sewage sludge. By the database default (and per unit of reference product),'sewage sludge, 97% water, WWT-SLF, cake from recycling of waste plastic, WEEE' has 97% water on wet mass basis (3% dry matter) and Carbon present is of only fossil origin (56% on a dry matter basis). It has a higher heating value of 73.819 MJ/kg. This kind of by-product (recyclable or waste) is generated in a specific treatment process, and as such is not intended to be used as for modelling waste outputs from other activities. In the ecoinvent database, treatment option/s for this by-product include: deposition (landfarming). Based on the aforementioned treatments, this by-product receives, it is a non-hazardous waste. This by-product can be modelled on two levels: treatment activity and market activity. The former one refers to the specific technology treating the by-product while the latter level represents a mix of treatments. Users are encouraged to inspect the modelling assumptions of the treatment activities and when selecting the market to additionally inspect the treatment mix. Collection and transportation of this by-product is accounted in the respective market activity, users are advised to inspect and modify the average transportation distances for a case specific modelling. |  | Waste | ecoQuery: https://ecoquery.ecoinvent.org/3.12/cutoff/dataset/93904/documentation The process represents the treatment of landfarming of a waste (sewage sludge) that is exclusively generated in another waste treatment. Sewage sludge with 97% water is generated during wastewater treatment (WWT) of leachate from the sanitary landfilling (SLF) of 'cake from recycling of waste plastic, WEEE' . Recommended use of this dataset: to be used within the specific chain of treatments for 'cake from recycling of waste plastic, WEEE'. Share of biogenic carbon in the sludge: 0%. The activity starts with the waste being available for landfarming. Collection and transportation of the waste to this process is not included. From cradle, i.e. including all upstream activities. The activity ends with the waste being treated and waste-specific emissions from the landfarming process are released to the environment (air, water and soil). The activity is considering local fate of emissions and the initial specific wastewater composition (generating the sewage sludge). Further, it includes provision of fertiliser functions for N, P, K, if present in the sludge.
treatment of sewage sludge, 97% water, WWT-SLF, cake from sorting of waste plastic, landfarming | ordinary transforming activity | Waste Treatment & Recycling | 3821:Treatment and disposal of non-hazardous waste | E - Water supply; sewerage, waste management and remediation activities | sewage sludge, 97% water, WWT-SLF, cake from sorting of waste plastic | 39920: Sewage sludge | sewage sludge, 97% water, WWT-SLF, cake from sorting of waste plastic' is a liquid waste under the category of industrial wastes. It is primarily generated in the wastewater treatment (WWT) of leachate from the sanitary landfilling (SLF) of cake from sorting of waste plastic. sewage sludge, 97% water, WWT-SLF, cake from sorting of waste plastic' contain the following fractions: 100% sewage sludge. By the database default (and per unit of reference product),'sewage sludge, 97% water, WWT-SLF, cake from sorting of waste plastic' has 97% water on wet mass basis (3% dry matter) and Carbon present is of only fossil origin (56.4% on a dry matter basis). It has a higher heating value of 74.54 MJ/kg. This kind of by-product (recyclable or waste) is generated in a specific treatment process, and as such is not intended to be used as for modelling waste outputs from other activities. In the ecoinvent database, treatment option/s for this by-product include: deposition (landfarming). Based on the aforementioned treatments, this by-product receives, it is a non-hazardous waste. This by-product can be modelled on two levels: treatment activity and market activity. The former one refers to the specific technology treating the by-product while the latter level represents a mix of treatments. Users are encouraged to inspect the modelling assumptions of the treatment activities and when selecting the market to additionally inspect the treatment mix. Collection and transportation of this by-product is accounted in the respective market activity, users are advised to inspect and modify the average transportation distances for a case specific modelling. |  | Waste | ecoQuery: https://ecoquery.ecoinvent.org/3.12/cutoff/dataset/92640/documentation The process represents the treatment of landfarming of a waste (sewage sludge) that is exclusively generated in another waste treatment. Sewage sludge with 97% water is generated during wastewater treatment (WWT) of leachate from the sanitary landfilling (SLF) of 'cake from sorting of waste plastic' . Recommended use of this dataset: to be used within the specific chain of treatments for 'cake from sorting of waste plastic'. Share of biogenic carbon in the sludge: 0%. The activity starts with the waste being available for landfarming. Collection and transportation of the waste to this process is not included. From cradle, i.e. including all upstream activities. The activity ends with the waste being treated and waste-specific emissions from the landfarming process are released to the environment (air, water and soil). The activity is considering local fate of emissions and the initial specific wastewater composition (generating the sewage sludge). Further, it includes provision of fertiliser functions for N, P, K, if present in the sludge.
treatment of sewage sludge, 97% water, WWT-SLF, cake from sorting of waste plastic, landfarming | ordinary transforming activity | Waste Treatment & Recycling | 3821:Treatment and disposal of non-hazardous waste | E - Water supply; sewerage, waste management and remediation activities | organic nitrogen fertiliser, as N | 34659: Fertilizers n.e.c. | organic nitrogen fertiliser, as N' is an organic substance, which is supplying the nutrient of Nitrogen to plants. It is mostly solid (else liquid) under normal conditions of temperature and pressure. The product represents an equivalent form of Nitrogen that is present in the fertiliser and is expressed as a mass of pure nitrogen (N). The term "organic" refers to the source of the nutrient being from natural or organic materials. Modelling this substance in a solution requires the user to add the solvent of their choice in their models. There is no publicly available information about the consumption of this substance on a consumer level. There is no publicly available information about the consumption of this substance on industrial sites. Based on EU regulations (REGULATION (EU) 2019/1009), when this substance is used as fertiliser, the N-P-K can vary depending on the fertiliser. |  | allocatable product | ecoQuery: https://ecoquery.ecoinvent.org/3.12/cutoff/dataset/94089/documentation The process represents the treatment of landfarming of a waste (sewage sludge) that is exclusively generated in another waste treatment. Sewage sludge with 97% water is generated during wastewater treatment (WWT) of leachate from the sanitary landfilling (SLF) of 'cake from sorting of waste plastic' . Recommended use of this dataset: to be used within the specific chain of treatments for 'cake from sorting of waste plastic'. Share of biogenic carbon in the sludge: 0%. The activity starts with the waste being available for landfarming. Collection and transportation of the waste to this process is not included. From cradle, i.e. including all upstream activities. The activity ends with the waste being treated and waste-specific emissions from the landfarming process are released to the environment (air, water and soil). The activity is considering local fate of emissions and the initial specific wastewater composition (generating the sewage sludge). Further, it includes provision of fertiliser functions for N, P, K, if present in the sludge.
treatment of sewage sludge, 97% water, WWT-SLF, hard coal ash, landfarming | ordinary transforming activity | Waste Treatment & Recycling | 3821:Treatment and disposal of non-hazardous waste | E - Water supply; sewerage, waste management and remediation activities | sewage sludge, 97% water, WWT-SLF, hard coal ash | 39920: Sewage sludge | sewage sludge, 97% water, WWT-SLF, hard coal ash' is a liquid waste under the category of industrial wastes. It is generated in wastewater treatment (WWT) of leachate from the sanitary landfilling (SLF) of 'hard coal ash'. 'sewage sludge, 97% water, WWT-SLF, hard coal ash' contains the following fractions: 100% sewage sludge with 97% water content. By the database default (and per unit of reference product),'sewage sludge, 97% water, WWT-SLF, hard coal ash' has 97% water on wet mass basis (3% dry matter) and Carbon present is of only fossil origin (5.76% on a dry matter basis). It has no heating value. This kind of by-product (recyclable or waste) is generated in a specific treatment process, and as such is not intended to be used as for modelling waste outputs from other activities. In the ecoinvent database, treatment option/s for this by-product include: deposition (landfarming). Based on the aforementioned treatments, this by-product receives, it is a non-hazardous waste. This by-product can be modelled on two levels: treatment activity and market activity. The former one refers to the specific technology treating the by-product while the latter level represents a mix of treatments. Users are encouraged to inspect the modelling assumptions of the treatment activities and when selecting the market to additionally inspect the treatment mix. Collection and transportation of this by-product is accounted in the respective market activity, users are advised to inspect and modify the average transportation distances for a case specific modelling. |  | Waste | ecoQuery: https://ecoquery.ecoinvent.org/3.12/cutoff/dataset/28956/documentation The process represents the treatment of landfarming of a waste (sewage sludge) that is exclusively generated in another waste treatment. Sewage sludge with 97% water is generated during wastewater treatement (WWT) of leachate from the sanitary landfilling (SLF) of 'hard coal ash' . Recommended use of this dataset: to be used within the specific chain of treatments for 'hard coal ash'. Share of biogenic carbon in the sludge: 0%. The activity starts with the waste being available for landfarming. Collection and transportation of the waste to this process is not included. From cradle, i.e. including all upstream activities. The activity ends with the waste being treated and waste-specific emissions from the landfarming process are released to the environment (air, water and soil). The activity is considering local fate of emissions and the initial specific wastewater composition (generating the sewage sludge). Further, it includes provision of fertiliser functions for N, P, K, if present in the sludge.
treatment of sewage sludge, 97% water, WWT-SLF, hard coal ash, landfarming | ordinary transforming activity | Waste Treatment & Recycling | 3821:Treatment and disposal of non-hazardous waste | E - Water supply; sewerage, waste management and remediation activities | organic phosphorus fertiliser, as P2O5 | 34659: Fertilizers n.e.c. | inorganic potassium fertiliser, as K2O' is an inorganic substance, which is supplying the nutrient of Potassium to the plants. It is mostly solid (else liquid) under normal conditions of temperature and pressure. The product represents an equivalent form of Potassium that is present in the fertiliser and is expressed as a mass of pure potassium oxide (K2O). The term "inorganic" refers to the source of nutrient being produced from chemical or artificial materials. Modelling this substance in a solution requires the user to add the solvent of their choice in their models. There is no publicly available information about the consumption of this substance on a consumer level. There is no publicly available information about the consumption of this substance on industrial sites. Based on EU regulations (REGULATION (EU) 2019/1009), when this substance is used as fertiliser, the N-P-K can vary depending on the fertiliser. |  | allocatable product | ecoQuery: https://ecoquery.ecoinvent.org/3.12/cutoff/dataset/29179/documentation The process represents the treatment of landfarming of a waste (sewage sludge) that is exclusively generated in another waste treatment. Sewage sludge with 97% water is generated during wastewater treatement (WWT) of leachate from the sanitary landfilling (SLF) of 'hard coal ash' . Recommended use of this dataset: to be used within the specific chain of treatments for 'hard coal ash'. Share of biogenic carbon in the sludge: 0%. The activity starts with the waste being available for landfarming. Collection and transportation of the waste to this process is not included. From cradle, i.e. including all upstream activities. The activity ends with the waste being treated and waste-specific emissions from the landfarming process are released to the environment (air, water and soil). The activity is considering local fate of emissions and the initial specific wastewater composition (generating the sewage sludge). Further, it includes provision of fertiliser functions for N, P, K, if present in the sludge.
treatment of sewage sludge, 97% water, WWT-SLF, hard coal ash, landfarming | ordinary transforming activity | Waste Treatment & Recycling | 3821:Treatment and disposal of non-hazardous waste | E - Water supply; sewerage, waste management and remediation activities | organic potassium fertiliser, as K2O | 34659: Fertilizers n.e.c. | organic potassium fertiliser, as K2O' is an organic substance, which is supplying the nutrient of Potassium to the plants. It is mostly solid (else liquid) under normal conditions of temperature and pressure. The product represents an equivalent form of Potassium that is present in the fertiliser and is expressed as a mass of pure potassium oxide (K2O). The term "organic" refers to the source of the nutrient being from natural or organic materials. Modelling this substance in a solution requires the user to add the solvent of their choice in their models. There is no publicly available information about the consumption of this substance on a consumer level. There is no publicly available information about the consumption of this substance on industrial sites. Based on EU regulations (REGULATION (EU) 2019/1009), when this substance is used as fertiliser, the N-P-K can vary depending on the fertiliser. |  | allocatable product | ecoQuery: https://ecoquery.ecoinvent.org/3.12/cutoff/dataset/30382/documentation The process represents the treatment of landfarming of a waste (sewage sludge) that is exclusively generated in another waste treatment. Sewage sludge with 97% water is generated during wastewater treatement (WWT) of leachate from the sanitary landfilling (SLF) of 'hard coal ash' . Recommended use of this dataset: to be used within the specific chain of treatments for 'hard coal ash'. Share of biogenic carbon in the sludge: 0%. The activity starts with the waste being available for landfarming. Collection and transportation of the waste to this process is not included. From cradle, i.e. including all upstream activities. The activity ends with the waste being treated and waste-specific emissions from the landfarming process are released to the environment (air, water and soil). The activity is considering local fate of emissions and the initial specific wastewater composition (generating the sewage sludge). Further, it includes provision of fertiliser functions for N, P, K, if present in the sludge.
treatment of sewage sludge, 97% water, WWT-SLF, hard coal ash, landfarming | ordinary transforming activity | Waste Treatment & Recycling | 3821:Treatment and disposal of non-hazardous waste | E - Water supply; sewerage, waste management and remediation activities | organic nitrogen fertiliser, as N | 34659: Fertilizers n.e.c. | organic nitrogen fertiliser, as N' is an organic substance, which is supplying the nutrient of Nitrogen to plants. It is mostly solid (else liquid) under normal conditions of temperature and pressure. The product represents an equivalent form of Nitrogen that is present in the fertiliser and is expressed as a mass of pure nitrogen (N). The term "organic" refers to the source of the nutrient being from natural or organic materials. Modelling this substance in a solution requires the user to add the solvent of their choice in their models. There is no publicly available information about the consumption of this substance on a consumer level. There is no publicly available information about the consumption of this substance on industrial sites. Based on EU regulations (REGULATION (EU) 2019/1009), when this substance is used as fertiliser, the N-P-K can vary depending on the fertiliser. |  | allocatable product | ecoQuery: https://ecoquery.ecoinvent.org/3.12/cutoff/dataset/28000/documentation The process represents the treatment of landfarming of a waste (sewage sludge) that is exclusively generated in another waste treatment. Sewage sludge with 97% water is generated during wastewater treatement (WWT) of leachate from the sanitary landfilling (SLF) of 'hard coal ash' . Recommended use of this dataset: to be used within the specific chain of treatments for 'hard coal ash'. Share of biogenic carbon in the sludge: 0%. The activity starts with the waste being available for landfarming. Collection and transportation of the waste to this process is not included. From cradle, i.e. including all upstream activities. The activity ends with the waste being treated and waste-specific emissions from the landfarming process are released to the environment (air, water and soil). The activity is considering local fate of emissions and the initial specific wastewater composition (generating the sewage sludge). Further, it includes provision of fertiliser functions for N, P, K, if present in the sludge.
treatment of sewage sludge, 97% water, WWT-SLF, inert waste, landfarming | ordinary transforming activity | Waste Treatment & Recycling | 3821:Treatment and disposal of non-hazardous waste | E - Water supply; sewerage, waste management and remediation activities | sewage sludge, 97% water, WWT-SLF, inert waste | 39920: Sewage sludge | sewage sludge, 97% water, WWT-SLF, inert waste' is a liquid waste under the category of industrial wastes. It is generated in wastewater treatment (WWT) of leachate from the sanitary landfilling (SLF) of 'inert waste'. 'sewage sludge, 97% water, WWT-SLF, inert waste' contains the following fractions: 100% sewage sludge with 97% water content. By the database default (and per unit of reference product),'sewage sludge, 97% water, WWT-SLF, inert waste' has 97% water on wet mass basis (3% dry matter) and Carbon present is of only fossil origin (1.37% on a dry matter basis). It has no heating value. This kind of by-product (recyclable or waste) is generated in a specific treatment process, and as such is not intended to be used as for modelling waste outputs from other activities. In the ecoinvent database, treatment option/s for this by-product include: deposition (landfarming). Based on the aforementioned treatments, this by-product receives, it is a non-hazardous waste. This by-product can be modelled on two levels: treatment activity and market activity. The former one refers to the specific technology treating the by-product while the latter level represents a mix of treatments. Users are encouraged to inspect the modelling assumptions of the treatment activities and when selecting the market to additionally inspect the treatment mix. Collection and transportation of this by-product is accounted in the respective market activity, users are advised to inspect and modify the average transportation distances for a case specific modelling. |  | Waste | ecoQuery: https://ecoquery.ecoinvent.org/3.12/cutoff/dataset/30648/documentation The process represents the treatment of landfarming of a waste (sewage sludge) that is exclusively generated in another waste treatment. Sewage sludge with 97% water is generated during wastewater treatement (WWT) of leachate from the sanitary landfilling (SLF) of 'inert waste' . Recommended use of this dataset: to be used within the specific chain of treatments for 'inert waste'. Share of biogenic carbon in the sludge: 0%. The activity starts with the waste being available for landfarming. Collection and transportation of the waste to this process is not included. From cradle, i.e. including all upstream activities. The activity ends with the waste being treated and waste-specific emissions from the landfarming process are released to the environment (air, water and soil). The activity is considering local fate of emissions and the initial specific wastewater composition (generating the sewage sludge). Further, it includes provision of fertiliser functions for N, P, K, if present in the sludge.
treatment of sewage sludge, 97% water, WWT-SLF, inert waste, landfarming | ordinary transforming activity | Waste Treatment & Recycling | 3821:Treatment and disposal of non-hazardous waste | E - Water supply; sewerage, waste management and remediation activities | organic phosphorus fertiliser, as P2O5 | 34659: Fertilizers n.e.c. | inorganic potassium fertiliser, as K2O' is an inorganic substance, which is supplying the nutrient of Potassium to the plants. It is mostly solid (else liquid) under normal conditions of temperature and pressure. The product represents an equivalent form of Potassium that is present in the fertiliser and is expressed as a mass of pure potassium oxide (K2O). The term "inorganic" refers to the source of nutrient being produced from chemical or artificial materials. Modelling this substance in a solution requires the user to add the solvent of their choice in their models. There is no publicly available information about the consumption of this substance on a consumer level. There is no publicly available information about the consumption of this substance on industrial sites. Based on EU regulations (REGULATION (EU) 2019/1009), when this substance is used as fertiliser, the N-P-K can vary depending on the fertiliser. |  | allocatable product | ecoQuery: https://ecoquery.ecoinvent.org/3.12/cutoff/dataset/28104/documentation The process represents the treatment of landfarming of a waste (sewage sludge) that is exclusively generated in another waste treatment. Sewage sludge with 97% water is generated during wastewater treatement (WWT) of leachate from the sanitary landfilling (SLF) of 'inert waste' . Recommended use of this dataset: to be used within the specific chain of treatments for 'inert waste'. Share of biogenic carbon in the sludge: 0%. The activity starts with the waste being available for landfarming. Collection and transportation of the waste to this process is not included. From cradle, i.e. including all upstream activities. The activity ends with the waste being treated and waste-specific emissions from the landfarming process are released to the environment (air, water and soil). The activity is considering local fate of emissions and the initial specific wastewater composition (generating the sewage sludge). Further, it includes provision of fertiliser functions for N, P, K, if present in the sludge.
treatment of sewage sludge, 97% water, WWT-SLF, inert waste, landfarming | ordinary transforming activity | Waste Treatment & Recycling | 3821:Treatment and disposal of non-hazardous waste | E - Water supply; sewerage, waste management and remediation activities | organic nitrogen fertiliser, as N | 34659: Fertilizers n.e.c. | organic nitrogen fertiliser, as N' is an organic substance, which is supplying the nutrient of Nitrogen to plants. It is mostly solid (else liquid) under normal conditions of temperature and pressure. The product represents an equivalent form of Nitrogen that is present in the fertiliser and is expressed as a mass of pure nitrogen (N). The term "organic" refers to the source of the nutrient being from natural or organic materials. Modelling this substance in a solution requires the user to add the solvent of their choice in their models. There is no publicly available information about the consumption of this substance on a consumer level. There is no publicly available information about the consumption of this substance on industrial sites. Based on EU regulations (REGULATION (EU) 2019/1009), when this substance is used as fertiliser, the N-P-K can vary depending on the fertiliser. |  | allocatable product | ecoQuery: https://ecoquery.ecoinvent.org/3.12/cutoff/dataset/29726/documentation The process represents the treatment of landfarming of a waste (sewage sludge) that is exclusively generated in another waste treatment. Sewage sludge with 97% water is generated during wastewater treatement (WWT) of leachate from the sanitary landfilling (SLF) of 'inert waste' . Recommended use of this dataset: to be used within the specific chain of treatments for 'inert waste'. Share of biogenic carbon in the sludge: 0%. The activity starts with the waste being available for landfarming. Collection and transportation of the waste to this process is not included. From cradle, i.e. including all upstream activities. The activity ends with the waste being treated and waste-specific emissions from the landfarming process are released to the environment (air, water and soil). The activity is considering local fate of emissions and the initial specific wastewater composition (generating the sewage sludge). Further, it includes provision of fertiliser functions for N, P, K, if present in the sludge.
treatment of sewage sludge, 97% water, WWT-SLF, lignite ash, landfarming | ordinary transforming activity | Waste Treatment & Recycling | 3821:Treatment and disposal of non-hazardous waste | E - Water supply; sewerage, waste management and remediation activities | organic nitrogen fertiliser, as N | 34659: Fertilizers n.e.c. | organic nitrogen fertiliser, as N' is an organic substance, which is supplying the nutrient of Nitrogen to plants. It is mostly solid (else liquid) under normal conditions of temperature and pressure. The product represents an equivalent form of Nitrogen that is present in the fertiliser and is expressed as a mass of pure nitrogen (N). The term "organic" refers to the source of the nutrient being from natural or organic materials. Modelling this substance in a solution requires the user to add the solvent of their choice in their models. There is no publicly available information about the consumption of this substance on a consumer level. There is no publicly available information about the consumption of this substance on industrial sites. Based on EU regulations (REGULATION (EU) 2019/1009), when this substance is used as fertiliser, the N-P-K can vary depending on the fertiliser. |  | allocatable product | ecoQuery: https://ecoquery.ecoinvent.org/3.12/cutoff/dataset/29020/documentation The process represents the treatment of landfarming of a waste (sewage sludge) that is exclusively generated in another waste treatment. Sewage sludge with 97% water is generated during wastewater treatement (WWT) of leachate from the sanitary landfilling (SLF) of 'lignite ash' . Recommended use of this dataset: to be used within the specific chain of treatments for 'lignite ash'. Share of biogenic carbon in the sludge: 0%. The activity starts with the waste being available for landfarming. Collection and transportation of the waste to this process is not included. From cradle, i.e. including all upstream activities. The activity ends with the waste being treated and waste-specific emissions from the landfarming process are released to the environment (air, water and soil). The activity is considering local fate of emissions and the initial specific wastewater composition (generating the sewage sludge). Further, it includes provision of fertiliser functions for N, P, K, if present in the sludge.
treatment of sewage sludge, 97% water, WWT-SLF, lignite ash, landfarming | ordinary transforming activity | Waste Treatment & Recycling | 3821:Treatment and disposal of non-hazardous waste | E - Water supply; sewerage, waste management and remediation activities | organic potassium fertiliser, as K2O | 34659: Fertilizers n.e.c. | organic potassium fertiliser, as K2O' is an organic substance, which is supplying the nutrient of Potassium to the plants. It is mostly solid (else liquid) under normal conditions of temperature and pressure. The product represents an equivalent form of Potassium that is present in the fertiliser and is expressed as a mass of pure potassium oxide (K2O). The term "organic" refers to the source of the nutrient being from natural or organic materials. Modelling this substance in a solution requires the user to add the solvent of their choice in their models. There is no publicly available information about the consumption of this substance on a consumer level. There is no publicly available information about the consumption of this substance on industrial sites. Based on EU regulations (REGULATION (EU) 2019/1009), when this substance is used as fertiliser, the N-P-K can vary depending on the fertiliser. |  | allocatable product | ecoQuery: https://ecoquery.ecoinvent.org/3.12/cutoff/dataset/28526/documentation The process represents the treatment of landfarming of a waste (sewage sludge) that is exclusively generated in another waste treatment. Sewage sludge with 97% water is generated during wastewater treatement (WWT) of leachate from the sanitary landfilling (SLF) of 'lignite ash' . Recommended use of this dataset: to be used within the specific chain of treatments for 'lignite ash'. Share of biogenic carbon in the sludge: 0%. The activity starts with the waste being available for landfarming. Collection and transportation of the waste to this process is not included. From cradle, i.e. including all upstream activities. The activity ends with the waste being treated and waste-specific emissions from the landfarming process are released to the environment (air, water and soil). The activity is considering local fate of emissions and the initial specific wastewater composition (generating the sewage sludge). Further, it includes provision of fertiliser functions for N, P, K, if present in the sludge.
treatment of sewage sludge, 97% water, WWT-SLF, lignite ash, landfarming | ordinary transforming activity | Waste Treatment & Recycling | 3821:Treatment and disposal of non-hazardous waste | E - Water supply; sewerage, waste management and remediation activities | sewage sludge, 97% water, WWT-SLF, lignite ash | 39920: Sewage sludge | sewage sludge, 97% water, WWT-SLF, lignite ash' is a liquid waste under the category of industrial wastes. It is generated in wastewater treatment (WWT) of leachate from the sanitary landfilling (SLF) of 'lignite ash'. 'sewage sludge, 97% water, WWT-SLF, lignite ash' contains the following fractions: 100% sewage sludge with 97% water content. By the database default (and per unit of reference product),'sewage sludge, 97% water, WWT-SLF, lignite ash' has 97% water on wet mass basis (3% dry matter) and Carbon present is of only fossil origin (4.52% on a dry matter basis). It has no heating value. This kind of by-product (recyclable or waste) is generated in a specific treatment process, and as such is not intended to be used as for modelling waste outputs from other activities. In the ecoinvent database, treatment option/s for this by-product include: deposition (landfarming). Based on the aforementioned treatments, this by-product receives, it is a non-hazardous waste. This by-product can be modelled on two levels: treatment activity and market activity. The former one refers to the specific technology treating the by-product while the latter level represents a mix of treatments. Users are encouraged to inspect the modelling assumptions of the treatment activities and when selecting the market to additionally inspect the treatment mix. Collection and transportation of this by-product is accounted in the respective market activity, users are advised to inspect and modify the average transportation distances for a case specific modelling. |  | Waste | ecoQuery: https://ecoquery.ecoinvent.org/3.12/cutoff/dataset/28216/documentation The process represents the treatment of landfarming of a waste (sewage sludge) that is exclusively generated in another waste treatment. Sewage sludge with 97% water is generated during wastewater treatement (WWT) of leachate from the sanitary landfilling (SLF) of 'lignite ash' . Recommended use of this dataset: to be used within the specific chain of treatments for 'lignite ash'. Share of biogenic carbon in the sludge: 0%. The activity starts with the waste being available for landfarming. Collection and transportation of the waste to this process is not included. From cradle, i.e. including all upstream activities. The activity ends with the waste being treated and waste-specific emissions from the landfarming process are released to the environment (air, water and soil). The activity is considering local fate of emissions and the initial specific wastewater composition (generating the sewage sludge). Further, it includes provision of fertiliser functions for N, P, K, if present in the sludge.
treatment of sewage sludge, 97% water, WWT-SLF, lignite ash, landfarming | ordinary transforming activity | Waste Treatment & Recycling | 3821:Treatment and disposal of non-hazardous waste | E - Water supply; sewerage, waste management and remediation activities | organic phosphorus fertiliser, as P2O5 | 34659: Fertilizers n.e.c. | inorganic potassium fertiliser, as K2O' is an inorganic substance, which is supplying the nutrient of Potassium to the plants. It is mostly solid (else liquid) under normal conditions of temperature and pressure. The product represents an equivalent form of Potassium that is present in the fertiliser and is expressed as a mass of pure potassium oxide (K2O). The term "inorganic" refers to the source of nutrient being produced from chemical or artificial materials. Modelling this substance in a solution requires the user to add the solvent of their choice in their models. There is no publicly available information about the consumption of this substance on a consumer level. There is no publicly available information about the consumption of this substance on industrial sites. Based on EU regulations (REGULATION (EU) 2019/1009), when this substance is used as fertiliser, the N-P-K can vary depending on the fertiliser. |  | allocatable product | ecoQuery: https://ecoquery.ecoinvent.org/3.12/cutoff/dataset/30265/documentation The process represents the treatment of landfarming of a waste (sewage sludge) that is exclusively generated in another waste treatment. Sewage sludge with 97% water is generated during wastewater treatement (WWT) of leachate from the sanitary landfilling (SLF) of 'lignite ash' . Recommended use of this dataset: to be used within the specific chain of treatments for 'lignite ash'. Share of biogenic carbon in the sludge: 0%. The activity starts with the waste being available for landfarming. Collection and transportation of the waste to this process is not included. From cradle, i.e. including all upstream activities. The activity ends with the waste being treated and waste-specific emissions from the landfarming process are released to the environment (air, water and soil). The activity is considering local fate of emissions and the initial specific wastewater composition (generating the sewage sludge). Further, it includes provision of fertiliser functions for N, P, K, if present in the sludge.
treatment of sewage sludge, 97% water, WWT-SLF, municipal solid waste, landfarming | ordinary transforming activity | Waste Treatment & Recycling | 3821:Treatment and disposal of non-hazardous waste | E - Water supply; sewerage, waste management and remediation activities | organic nitrogen fertiliser, as N | 34659: Fertilizers n.e.c. | organic nitrogen fertiliser, as N' is an organic substance, which is supplying the nutrient of Nitrogen to plants. It is mostly solid (else liquid) under normal conditions of temperature and pressure. The product represents an equivalent form of Nitrogen that is present in the fertiliser and is expressed as a mass of pure nitrogen (N). The term "organic" refers to the source of the nutrient being from natural or organic materials. Modelling this substance in a solution requires the user to add the solvent of their choice in their models. There is no publicly available information about the consumption of this substance on a consumer level. There is no publicly available information about the consumption of this substance on industrial sites. Based on EU regulations (REGULATION (EU) 2019/1009), when this substance is used as fertiliser, the N-P-K can vary depending on the fertiliser. |  | allocatable product | ecoQuery: https://ecoquery.ecoinvent.org/3.12/cutoff/dataset/94404/documentation The process represents the treatment of landfarming of a waste (sewage sludge) that is exclusively generated in another waste treatment. Sewage sludge with 97% water is generated during wastewater treatement (WWT) of leachate from the sanitary landfilling (SLF) of 'municipal solid waste' . Recommended use of this dataset: to be used within the specific chain of treatments for 'municipal solid waste'. Share of biogenic carbon in the sludge: 85.52%. The activity starts with the waste being available for landfarming. Collection and transportation of the waste to this process is not included. From cradle, i.e. including all upstream activities. The activity ends with the waste being treated and waste-specific emissions from the landfarming process are released to the environment (air, water and soil). The activity is considering local fate of emissions and the initial specific wastewater composition (generating the sewage sludge). Further, it includes provision of fertiliser functions for N, P, K, if present in the sludge.
treatment of sewage sludge, 97% water, WWT-SLF, municipal solid waste, landfarming | ordinary transforming activity | Waste Treatment & Recycling | 3821:Treatment and disposal of non-hazardous waste | E - Water supply; sewerage, waste management and remediation activities | organic potassium fertiliser, as K2O | 34659: Fertilizers n.e.c. | organic potassium fertiliser, as K2O' is an organic substance, which is supplying the nutrient of Potassium to the plants. It is mostly solid (else liquid) under normal conditions of temperature and pressure. The product represents an equivalent form of Potassium that is present in the fertiliser and is expressed as a mass of pure potassium oxide (K2O). The term "organic" refers to the source of the nutrient being from natural or organic materials. Modelling this substance in a solution requires the user to add the solvent of their choice in their models. There is no publicly available information about the consumption of this substance on a consumer level. There is no publicly available information about the consumption of this substance on industrial sites. Based on EU regulations (REGULATION (EU) 2019/1009), when this substance is used as fertiliser, the N-P-K can vary depending on the fertiliser. |  | allocatable product | ecoQuery: https://ecoquery.ecoinvent.org/3.12/cutoff/dataset/94257/documentation The process represents the treatment of landfarming of a waste (sewage sludge) that is exclusively generated in another waste treatment. Sewage sludge with 97% water is generated during wastewater treatement (WWT) of leachate from the sanitary landfilling (SLF) of 'municipal solid waste' . Recommended use of this dataset: to be used within the specific chain of treatments for 'municipal solid waste'. Share of biogenic carbon in the sludge: 85.52%. The activity starts with the waste being available for landfarming. Collection and transportation of the waste to this process is not included. From cradle, i.e. including all upstream activities. The activity ends with the waste being treated and waste-specific emissions from the landfarming process are released to the environment (air, water and soil). The activity is considering local fate of emissions and the initial specific wastewater composition (generating the sewage sludge). Further, it includes provision of fertiliser functions for N, P, K, if present in the sludge.
treatment of sewage sludge, 97% water, WWT-SLF, municipal solid waste, landfarming | ordinary transforming activity | Waste Treatment & Recycling | 3821:Treatment and disposal of non-hazardous waste | E - Water supply; sewerage, waste management and remediation activities | organic phosphorus fertiliser, as P2O5 | 34659: Fertilizers n.e.c. | inorganic potassium fertiliser, as K2O' is an inorganic substance, which is supplying the nutrient of Potassium to the plants. It is mostly solid (else liquid) under normal conditions of temperature and pressure. The product represents an equivalent form of Potassium that is present in the fertiliser and is expressed as a mass of pure potassium oxide (K2O). The term "inorganic" refers to the source of nutrient being produced from chemical or artificial materials. Modelling this substance in a solution requires the user to add the solvent of their choice in their models. There is no publicly available information about the consumption of this substance on a consumer level. There is no publicly available information about the consumption of this substance on industrial sites. Based on EU regulations (REGULATION (EU) 2019/1009), when this substance is used as fertiliser, the N-P-K can vary depending on the fertiliser. |  | allocatable product | ecoQuery: https://ecoquery.ecoinvent.org/3.12/cutoff/dataset/93374/documentation The process represents the treatment of landfarming of a waste (sewage sludge) that is exclusively generated in another waste treatment. Sewage sludge with 97% water is generated during wastewater treatement (WWT) of leachate from the sanitary landfilling (SLF) of 'municipal solid waste' . Recommended use of this dataset: to be used within the specific chain of treatments for 'municipal solid waste'. Share of biogenic carbon in the sludge: 85.52%. The activity starts with the waste being available for landfarming. Collection and transportation of the waste to this process is not included. From cradle, i.e. including all upstream activities. The activity ends with the waste being treated and waste-specific emissions from the landfarming process are released to the environment (air, water and soil). The activity is considering local fate of emissions and the initial specific wastewater composition (generating the sewage sludge). Further, it includes provision of fertiliser functions for N, P, K, if present in the sludge.
treatment of sewage sludge, 97% water, WWT-SLF, municipal solid waste, landfarming | ordinary transforming activity | Waste Treatment & Recycling | 3821:Treatment and disposal of non-hazardous waste | E - Water supply; sewerage, waste management and remediation activities | sewage sludge, 97% water, WWT-SLF, municipal solid waste | 39920: Sewage sludge | sewage sludge, 97% water, WWT-SLF, municipal solid waste' is a liquid waste under the category of industrial wastes. It is generated in wastewater treatment (WWT) of leachate from the sanitary landfilling (SLF) of 'municipal solid waste'. 'sewage sludge, 97% water, WWT-SLF, municipal solid waste' contains the following fractions: 100% sewage sludge with 97% water content. The properties of this exchange can vary significantly depending on the geography generating the waste. Users are advised to inspect the properties of the specific exchange for the geography of interest. This kind of by-product (recyclable or waste) is generated in a specific treatment process, and as such is not intended to be used as for modelling waste outputs from other activities. In the ecoinvent database, treatment option/s for this by-product include: deposition (landfarming). Based on the aforementioned treatments, this by-product receives, it is a non-hazardous waste. This by-product can be modelled on two levels: treatment activity and market activity. The former one refers to the specific technology treating the by-product while the latter level represents a mix of treatments. Users are encouraged to inspect the modelling assumptions of the treatment activities and when selecting the market to additionally inspect the treatment mix. Collection and transportation of this by-product is accounted in the respective market activity, users are advised to inspect and modify the average transportation distances for a case specific modelling. |  | Waste | ecoQuery: https://ecoquery.ecoinvent.org/3.12/cutoff/dataset/94440/documentation The process represents the treatment of landfarming of a waste (sewage sludge) that is exclusively generated in another waste treatment. Sewage sludge with 97% water is generated during wastewater treatement (WWT) of leachate from the sanitary landfilling (SLF) of 'municipal solid waste' . Recommended use of this dataset: to be used within the specific chain of treatments for 'municipal solid waste'. Share of biogenic carbon in the sludge: 85.52%. The activity starts with the waste being available for landfarming. Collection and transportation of the waste to this process is not included. From cradle, i.e. including all upstream activities. The activity ends with the waste being treated and waste-specific emissions from the landfarming process are released to the environment (air, water and soil). The activity is considering local fate of emissions and the initial specific wastewater composition (generating the sewage sludge). Further, it includes provision of fertiliser functions for N, P, K, if present in the sludge.
treatment of sewage sludge, 97% water, WWT-SLF, refinery sludge, landfarming | ordinary transforming activity | Waste Treatment & Recycling | 3821:Treatment and disposal of non-hazardous waste | E - Water supply; sewerage, waste management and remediation activities | sewage sludge, 97% water, WWT-SLF, refinery sludge | 39920: Sewage sludge | sewage sludge, 97% water, WWT-SLF, refinery sludge' is a liquid waste under the category of industrial wastes. It is generated in wastewater treatment (WWT) of leachate from the sanitary landfilling (SLF) of 'refinery sludge'. 'sewage sludge, 97% water, WWT-SLF, refinery sludge' contains the following fractions: 100% sewage sludge with 97% water content. By the database default (and per unit of reference product),'sewage sludge, 97% water, WWT-SLF, refinery sludge' has 97% water on wet mass basis (3% dry matter) and Carbon present is of only fossil origin (32.62% on a dry matter basis). It has no heating value. This kind of by-product (recyclable or waste) is generated in a specific treatment process, and as such is not intended to be used as for modelling waste outputs from other activities. In the ecoinvent database, treatment option/s for this by-product include: deposition (landfarming). Based on the aforementioned treatments, this by-product receives, it is a non-hazardous waste. This by-product can be modelled on two levels: treatment activity and market activity. The former one refers to the specific technology treating the by-product while the latter level represents a mix of treatments. Users are encouraged to inspect the modelling assumptions of the treatment activities and when selecting the market to additionally inspect the treatment mix. Collection and transportation of this by-product is accounted in the respective market activity, users are advised to inspect and modify the average transportation distances for a case specific modelling. |  | Waste | ecoQuery: https://ecoquery.ecoinvent.org/3.12/cutoff/dataset/28442/documentation The process represents the treatment of landfarming of a waste (sewage sludge) that is exclusively generated in another waste treatment. Sewage sludge with 97% water is generated during wastewater treatement (WWT) of leachate from the sanitary landfilling (SLF) of 'refinery sludge' . Recommended use of this dataset: to be used within the specific chain of treatments for 'refinery sludge'. Share of biogenic carbon in the sludge: 0%. The activity starts with the waste being available for landfarming. Collection and transportation of the waste to this process is not included. From cradle, i.e. including all upstream activities. The activity ends with the waste being treated and waste-specific emissions from the landfarming process are released to the environment (air, water and soil). The activity is considering local fate of emissions and the initial specific wastewater composition (generating the sewage sludge). Further, it includes provision of fertiliser functions for N, P, K, if present in the sludge.
treatment of sewage sludge, 97% water, WWT-SLF, refinery sludge, landfarming | ordinary transforming activity | Waste Treatment & Recycling | 3821:Treatment and disposal of non-hazardous waste | E - Water supply; sewerage, waste management and remediation activities | organic phosphorus fertiliser, as P2O5 | 34659: Fertilizers n.e.c. | inorganic potassium fertiliser, as K2O' is an inorganic substance, which is supplying the nutrient of Potassium to the plants. It is mostly solid (else liquid) under normal conditions of temperature and pressure. The product represents an equivalent form of Potassium that is present in the fertiliser and is expressed as a mass of pure potassium oxide (K2O). The term "inorganic" refers to the source of nutrient being produced from chemical or artificial materials. Modelling this substance in a solution requires the user to add the solvent of their choice in their models. There is no publicly available information about the consumption of this substance on a consumer level. There is no publicly available information about the consumption of this substance on industrial sites. Based on EU regulations (REGULATION (EU) 2019/1009), when this substance is used as fertiliser, the N-P-K can vary depending on the fertiliser. |  | allocatable product | ecoQuery: https://ecoquery.ecoinvent.org/3.12/cutoff/dataset/29990/documentation The process represents the treatment of landfarming of a waste (sewage sludge) that is exclusively generated in another waste treatment. Sewage sludge with 97% water is generated during wastewater treatement (WWT) of leachate from the sanitary landfilling (SLF) of 'refinery sludge' . Recommended use of this dataset: to be used within the specific chain of treatments for 'refinery sludge'. Share of biogenic carbon in the sludge: 0%. The activity starts with the waste being available for landfarming. Collection and transportation of the waste to this process is not included. From cradle, i.e. including all upstream activities. The activity ends with the waste being treated and waste-specific emissions from the landfarming process are released to the environment (air, water and soil). The activity is considering local fate of emissions and the initial specific wastewater composition (generating the sewage sludge). Further, it includes provision of fertiliser functions for N, P, K, if present in the sludge.
treatment of sewage sludge, 97% water, WWT-SLF, refinery sludge, landfarming | ordinary transforming activity | Waste Treatment & Recycling | 3821:Treatment and disposal of non-hazardous waste | E - Water supply; sewerage, waste management and remediation activities | organic nitrogen fertiliser, as N | 34659: Fertilizers n.e.c. | organic nitrogen fertiliser, as N' is an organic substance, which is supplying the nutrient of Nitrogen to plants. It is mostly solid (else liquid) under normal conditions of temperature and pressure. The product represents an equivalent form of Nitrogen that is present in the fertiliser and is expressed as a mass of pure nitrogen (N). The term "organic" refers to the source of the nutrient being from natural or organic materials. Modelling this substance in a solution requires the user to add the solvent of their choice in their models. There is no publicly available information about the consumption of this substance on a consumer level. There is no publicly available information about the consumption of this substance on industrial sites. Based on EU regulations (REGULATION (EU) 2019/1009), when this substance is used as fertiliser, the N-P-K can vary depending on the fertiliser. |  | allocatable product | ecoQuery: https://ecoquery.ecoinvent.org/3.12/cutoff/dataset/28768/documentation The process represents the treatment of landfarming of a waste (sewage sludge) that is exclusively generated in another waste treatment. Sewage sludge with 97% water is generated during wastewater treatement (WWT) of leachate from the sanitary landfilling (SLF) of 'refinery sludge' . Recommended use of this dataset: to be used within the specific chain of treatments for 'refinery sludge'. Share of biogenic carbon in the sludge: 0%. The activity starts with the waste being available for landfarming. Collection and transportation of the waste to this process is not included. From cradle, i.e. including all upstream activities. The activity ends with the waste being treated and waste-specific emissions from the landfarming process are released to the environment (air, water and soil). The activity is considering local fate of emissions and the initial specific wastewater composition (generating the sewage sludge). Further, it includes provision of fertiliser functions for N, P, K, if present in the sludge.
treatment of sewage sludge, 97% water, WWT-SLF, residue from cooling tower, landfarming | ordinary transforming activity | Waste Treatment & Recycling | 3821:Treatment and disposal of non-hazardous waste | E - Water supply; sewerage, waste management and remediation activities | organic nitrogen fertiliser, as N | 34659: Fertilizers n.e.c. | organic nitrogen fertiliser, as N' is an organic substance, which is supplying the nutrient of Nitrogen to plants. It is mostly solid (else liquid) under normal conditions of temperature and pressure. The product represents an equivalent form of Nitrogen that is present in the fertiliser and is expressed as a mass of pure nitrogen (N). The term "organic" refers to the source of the nutrient being from natural or organic materials. Modelling this substance in a solution requires the user to add the solvent of their choice in their models. There is no publicly available information about the consumption of this substance on a consumer level. There is no publicly available information about the consumption of this substance on industrial sites. Based on EU regulations (REGULATION (EU) 2019/1009), when this substance is used as fertiliser, the N-P-K can vary depending on the fertiliser. |  | allocatable product | ecoQuery: https://ecoquery.ecoinvent.org/3.12/cutoff/dataset/30355/documentation The process represents the treatment of landfarming of a waste (sewage sludge) that is exclusively generated in another waste treatment. Sewage sludge with 97% water is generated during wastewater treatement (WWT) of leachate from the sanitary landfilling (SLF) of 'residue from cooling tower' . Recommended use of this dataset: to be used within the specific chain of treatments for 'residue from cooling tower'. Share of biogenic carbon in the sludge: 0%. The activity starts with the waste being available for landfarming. Collection and transportation of the waste to this process is not included. From cradle, i.e. including all upstream activities. The activity ends with the waste being treated and waste-specific emissions from the landfarming process are released to the environment (air, water and soil). The activity is considering local fate of emissions and the initial specific wastewater composition (generating the sewage sludge). Further, it includes provision of fertiliser functions for N, P, K, if present in the sludge.
treatment of sewage sludge, 97% water, WWT-SLF, residue from cooling tower, landfarming | ordinary transforming activity | Waste Treatment & Recycling | 3821:Treatment and disposal of non-hazardous waste | E - Water supply; sewerage, waste management and remediation activities | organic potassium fertiliser, as K2O | 34659: Fertilizers n.e.c. | organic potassium fertiliser, as K2O' is an organic substance, which is supplying the nutrient of Potassium to the plants. It is mostly solid (else liquid) under normal conditions of temperature and pressure. The product represents an equivalent form of Potassium that is present in the fertiliser and is expressed as a mass of pure potassium oxide (K2O). The term "organic" refers to the source of the nutrient being from natural or organic materials. Modelling this substance in a solution requires the user to add the solvent of their choice in their models. There is no publicly available information about the consumption of this substance on a consumer level. There is no publicly available information about the consumption of this substance on industrial sites. Based on EU regulations (REGULATION (EU) 2019/1009), when this substance is used as fertiliser, the N-P-K can vary depending on the fertiliser. |  | allocatable product | ecoQuery: https://ecoquery.ecoinvent.org/3.12/cutoff/dataset/29813/documentation The process represents the treatment of landfarming of a waste (sewage sludge) that is exclusively generated in another waste treatment. Sewage sludge with 97% water is generated during wastewater treatement (WWT) of leachate from the sanitary landfilling (SLF) of 'residue from cooling tower' . Recommended use of this dataset: to be used within the specific chain of treatments for 'residue from cooling tower'. Share of biogenic carbon in the sludge: 0%. The activity starts with the waste being available for landfarming. Collection and transportation of the waste to this process is not included. From cradle, i.e. including all upstream activities. The activity ends with the waste being treated and waste-specific emissions from the landfarming process are released to the environment (air, water and soil). The activity is considering local fate of emissions and the initial specific wastewater composition (generating the sewage sludge). Further, it includes provision of fertiliser functions for N, P, K, if present in the sludge.
treatment of sewage sludge, 97% water, WWT-SLF, residue from cooling tower, landfarming | ordinary transforming activity | Waste Treatment & Recycling | 3821:Treatment and disposal of non-hazardous waste | E - Water supply; sewerage, waste management and remediation activities | sewage sludge, 97% water, WWT-SLF, residue from cooling tower | 39920: Sewage sludge | sewage sludge, 97% water, WWT-SLF, residue from cooling tower' is a liquid waste under the category of industrial wastes. It is generated in wastewater treatment (WWT) of leachate from the sanitary landfilling (SLF) of 'residue from cooling tower'. 'sewage sludge, 97% water, WWT-SLF, residue from cooling tower' contains the following fractions: 100% sewage sludge with 97% water content. By the database default (and per unit of reference product),'sewage sludge, 97% water, WWT-SLF, residue from cooling tower' has 97% water on wet mass basis (3% dry matter) and Carbon present is of only fossil origin (5.8% on a dry matter basis). It has no heating value. This kind of by-product (recyclable or waste) is generated in a specific treatment process, and as such is not intended to be used as for modelling waste outputs from other activities. In the ecoinvent database, treatment option/s for this by-product include: deposition (landfarming). Based on the aforementioned treatments, this by-product receives, it is a non-hazardous waste. This by-product can be modelled on two levels: treatment activity and market activity. The former one refers to the specific technology treating the by-product while the latter level represents a mix of treatments. Users are encouraged to inspect the modelling assumptions of the treatment activities and when selecting the market to additionally inspect the treatment mix. Collection and transportation of this by-product is accounted in the respective market activity, users are advised to inspect and modify the average transportation distances for a case specific modelling. |  | Waste | ecoQuery: https://ecoquery.ecoinvent.org/3.12/cutoff/dataset/30280/documentation The process represents the treatment of landfarming of a waste (sewage sludge) that is exclusively generated in another waste treatment. Sewage sludge with 97% water is generated during wastewater treatement (WWT) of leachate from the sanitary landfilling (SLF) of 'residue from cooling tower' . Recommended use of this dataset: to be used within the specific chain of treatments for 'residue from cooling tower'. Share of biogenic carbon in the sludge: 0%. The activity starts with the waste being available for landfarming. Collection and transportation of the waste to this process is not included. From cradle, i.e. including all upstream activities. The activity ends with the waste being treated and waste-specific emissions from the landfarming process are released to the environment (air, water and soil). The activity is considering local fate of emissions and the initial specific wastewater composition (generating the sewage sludge). Further, it includes provision of fertiliser functions for N, P, K, if present in the sludge.
treatment of sewage sludge, 97% water, WWT-SLF, sludge from pulp and paper production, landfarming | ordinary transforming activity | Waste Treatment & Recycling | 3821:Treatment and disposal of non-hazardous waste | E - Water supply; sewerage, waste management and remediation activities | organic potassium fertiliser, as K2O | 34659: Fertilizers n.e.c. | organic potassium fertiliser, as K2O' is an organic substance, which is supplying the nutrient of Potassium to the plants. It is mostly solid (else liquid) under normal conditions of temperature and pressure. The product represents an equivalent form of Potassium that is present in the fertiliser and is expressed as a mass of pure potassium oxide (K2O). The term "organic" refers to the source of the nutrient being from natural or organic materials. Modelling this substance in a solution requires the user to add the solvent of their choice in their models. There is no publicly available information about the consumption of this substance on a consumer level. There is no publicly available information about the consumption of this substance on industrial sites. Based on EU regulations (REGULATION (EU) 2019/1009), when this substance is used as fertiliser, the N-P-K can vary depending on the fertiliser. |  | allocatable product | ecoQuery: https://ecoquery.ecoinvent.org/3.12/cutoff/dataset/30194/documentation The process represents the treatment of landfarming of a waste (sewage sludge) that is exclusively generated in another waste treatment. Sewage sludge with 97% water is generated during wastewater treatement (WWT) of leachate from the sanitary landfilling (SLF) of 'sludge from pulp and paper production' . Recommended use of this dataset: to be used within the specific chain of treatments for 'sludge from pulp and paper production'. Share of biogenic carbon in the sludge: 78.25%. The activity starts with the waste being available for landfarming. Collection and transportation of the waste to this process is not included. From cradle, i.e. including all upstream activities. The activity ends with the waste being treated and waste-specific emissions from the landfarming process are released to the environment (air, water and soil). The activity is considering local fate of emissions and the initial specific wastewater composition (generating the sewage sludge). Further, it includes provision of fertiliser functions for N, P, K, if present in the sludge.
treatment of sewage sludge, 97% water, WWT-SLF, sludge from pulp and paper production, landfarming | ordinary transforming activity | Waste Treatment & Recycling | 3821:Treatment and disposal of non-hazardous waste | E - Water supply; sewerage, waste management and remediation activities | organic nitrogen fertiliser, as N | 34659: Fertilizers n.e.c. | organic nitrogen fertiliser, as N' is an organic substance, which is supplying the nutrient of Nitrogen to plants. It is mostly solid (else liquid) under normal conditions of temperature and pressure. The product represents an equivalent form of Nitrogen that is present in the fertiliser and is expressed as a mass of pure nitrogen (N). The term "organic" refers to the source of the nutrient being from natural or organic materials. Modelling this substance in a solution requires the user to add the solvent of their choice in their models. There is no publicly available information about the consumption of this substance on a consumer level. There is no publicly available information about the consumption of this substance on industrial sites. Based on EU regulations (REGULATION (EU) 2019/1009), when this substance is used as fertiliser, the N-P-K can vary depending on the fertiliser. |  | allocatable product | ecoQuery: https://ecoquery.ecoinvent.org/3.12/cutoff/dataset/27803/documentation The process represents the treatment of landfarming of a waste (sewage sludge) that is exclusively generated in another waste treatment. Sewage sludge with 97% water is generated during wastewater treatement (WWT) of leachate from the sanitary landfilling (SLF) of 'sludge from pulp and paper production' . Recommended use of this dataset: to be used within the specific chain of treatments for 'sludge from pulp and paper production'. Share of biogenic carbon in the sludge: 78.25%. The activity starts with the waste being available for landfarming. Collection and transportation of the waste to this process is not included. From cradle, i.e. including all upstream activities. The activity ends with the waste being treated and waste-specific emissions from the landfarming process are released to the environment (air, water and soil). The activity is considering local fate of emissions and the initial specific wastewater composition (generating the sewage sludge). Further, it includes provision of fertiliser functions for N, P, K, if present in the sludge.
treatment of sewage sludge, 97% water, WWT-SLF, sludge from pulp and paper production, landfarming | ordinary transforming activity | Waste Treatment & Recycling | 3821:Treatment and disposal of non-hazardous waste | E - Water supply; sewerage, waste management and remediation activities | organic phosphorus fertiliser, as P2O5 | 34659: Fertilizers n.e.c. | inorganic potassium fertiliser, as K2O' is an inorganic substance, which is supplying the nutrient of Potassium to the plants. It is mostly solid (else liquid) under normal conditions of temperature and pressure. The product represents an equivalent form of Potassium that is present in the fertiliser and is expressed as a mass of pure potassium oxide (K2O). The term "inorganic" refers to the source of nutrient being produced from chemical or artificial materials. Modelling this substance in a solution requires the user to add the solvent of their choice in their models. There is no publicly available information about the consumption of this substance on a consumer level. There is no publicly available information about the consumption of this substance on industrial sites. Based on EU regulations (REGULATION (EU) 2019/1009), when this substance is used as fertiliser, the N-P-K can vary depending on the fertiliser. |  | allocatable product | ecoQuery: https://ecoquery.ecoinvent.org/3.12/cutoff/dataset/28998/documentation The process represents the treatment of landfarming of a waste (sewage sludge) that is exclusively generated in another waste treatment. Sewage sludge with 97% water is generated during wastewater treatement (WWT) of leachate from the sanitary landfilling (SLF) of 'sludge from pulp and paper production' . Recommended use of this dataset: to be used within the specific chain of treatments for 'sludge from pulp and paper production'. Share of biogenic carbon in the sludge: 78.25%. The activity starts with the waste being available for landfarming. Collection and transportation of the waste to this process is not included. From cradle, i.e. including all upstream activities. The activity ends with the waste being treated and waste-specific emissions from the landfarming process are released to the environment (air, water and soil). The activity is considering local fate of emissions and the initial specific wastewater composition (generating the sewage sludge). Further, it includes provision of fertiliser functions for N, P, K, if present in the sludge.
treatment of sewage sludge, 97% water, WWT-SLF, sludge from pulp and paper production, landfarming | ordinary transforming activity | Waste Treatment & Recycling | 3821:Treatment and disposal of non-hazardous waste | E - Water supply; sewerage, waste management and remediation activities | sewage sludge, 97% water, WWT-SLF, sludge from pulp and paper production | 39920: Sewage sludge | sewage sludge, 97% water, WWT-SLF, sludge from pulp and paper production' is a liquid waste under the category of industrial wastes. It is generated in wastewater treatment (WWT) of leachate from the sanitary landfilling (SLF) of 'sludge from pulp and paper production'. 'sewage sludge, 97% water, WWT-SLF, sludge from pulp and paper production' contains the following fractions: 100% sewage sludge with 97% water content. By the database default (and per unit of reference product),'sewage sludge, 97% water, WWT-SLF, sludge from pulp and paper production' has 97% water on wet mass basis (3% dry matter) and Carbon present is of both fossil (1.4% on a dry matter basis), and non-fossil origin (5.17% on a dry matter basis). It has no heating value. This kind of by-product (recyclable or waste) is generated in a specific treatment process, and as such is not intended to be used as for modelling waste outputs from other activities. In the ecoinvent database, treatment option/s for this by-product include: deposition (landfarming). Based on the aforementioned treatments, this by-product receives, it is a non-hazardous waste. This by-product can be modelled on two levels: treatment activity and market activity. The former one refers to the specific technology treating the by-product while the latter level represents a mix of treatments. Users are encouraged to inspect the modelling assumptions of the treatment activities and when selecting the market to additionally inspect the treatment mix. Collection and transportation of this by-product is accounted in the respective market activity, users are advised to inspect and modify the average transportation distances for a case specific modelling. |  | Waste | ecoQuery: https://ecoquery.ecoinvent.org/3.12/cutoff/dataset/30067/documentation The process represents the treatment of landfarming of a waste (sewage sludge) that is exclusively generated in another waste treatment. Sewage sludge with 97% water is generated during wastewater treatement (WWT) of leachate from the sanitary landfilling (SLF) of 'sludge from pulp and paper production' . Recommended use of this dataset: to be used within the specific chain of treatments for 'sludge from pulp and paper production'. Share of biogenic carbon in the sludge: 78.25%. The activity starts with the waste being available for landfarming. Collection and transportation of the waste to this process is not included. From cradle, i.e. including all upstream activities. The activity ends with the waste being treated and waste-specific emissions from the landfarming process are released to the environment (air, water and soil). The activity is considering local fate of emissions and the initial specific wastewater composition (generating the sewage sludge). Further, it includes provision of fertiliser functions for N, P, K, if present in the sludge.
treatment of sewage sludge, 97% water, WWT-SLF, waste aluminium, landfarming | ordinary transforming activity | Waste Treatment & Recycling | 3821:Treatment and disposal of non-hazardous waste | E - Water supply; sewerage, waste management and remediation activities | organic nitrogen fertiliser, as N | 34659: Fertilizers n.e.c. | organic nitrogen fertiliser, as N' is an organic substance, which is supplying the nutrient of Nitrogen to plants. It is mostly solid (else liquid) under normal conditions of temperature and pressure. The product represents an equivalent form of Nitrogen that is present in the fertiliser and is expressed as a mass of pure nitrogen (N). The term "organic" refers to the source of the nutrient being from natural or organic materials. Modelling this substance in a solution requires the user to add the solvent of their choice in their models. There is no publicly available information about the consumption of this substance on a consumer level. There is no publicly available information about the consumption of this substance on industrial sites. Based on EU regulations (REGULATION (EU) 2019/1009), when this substance is used as fertiliser, the N-P-K can vary depending on the fertiliser. |  | allocatable product | ecoQuery: https://ecoquery.ecoinvent.org/3.12/cutoff/dataset/29463/documentation The process represents the treatment of landfarming of a waste (sewage sludge) that is exclusively generated in another waste treatment. Sewage sludge with 97% water is generated during wastewater treatement (WWT) of leachate from the sanitary landfilling (SLF) of 'waste aluminium' . Recommended use of this dataset: to be used within the specific chain of treatments for 'waste aluminium'. Share of biogenic carbon in the sludge: 0%. The activity starts with the waste being available for landfarming. Collection and transportation of the waste to this process is not included. From cradle, i.e. including all upstream activities. The activity ends with the waste being treated and waste-specific emissions from the landfarming process are released to the environment (air, water and soil). The activity is considering local fate of emissions and the initial specific wastewater composition (generating the sewage sludge). Further, it includes provision of fertiliser functions for N, P, K, if present in the sludge.
treatment of sewage sludge, 97% water, WWT-SLF, waste aluminium, landfarming | ordinary transforming activity | Waste Treatment & Recycling | 3821:Treatment and disposal of non-hazardous waste | E - Water supply; sewerage, waste management and remediation activities | sewage sludge, 97% water, WWT-SLF, waste aluminium | 39920: Sewage sludge | sewage sludge, 97% water, WWT-SLF, waste aluminium' is a liquid waste under the category of industrial wastes. It is generated in wastewater treatment (WWT) of leachate from the sanitary landfilling (SLF) of waste aluminium'. 'sewage sludge, 97% water, WWT-SLF, waste aluminium' contains the following fractions: 100% sewage sludge with 97% water content. By the database default (and per unit of reference product),'sewage sludge, 97% water, WWT-SLF, waste aluminium' has 97% water on wet mass basis (3% dry matter) and Carbon present is of only fossil origin (1.15% on a dry matter basis). It has no heating value. This kind of by-product (recyclable or waste) is generated in a specific treatment process, and as such is not intended to be used as for modelling waste outputs from other activities. In the ecoinvent database, treatment option/s for this by-product include: deposition (landfarming). Based on the aforementioned treatments, this by-product receives, it is a non-hazardous waste. This by-product can be modelled on two levels: treatment activity and market activity. The former one refers to the specific technology treating the by-product while the latter level represents a mix of treatments. Users are encouraged to inspect the modelling assumptions of the treatment activities and when selecting the market to additionally inspect the treatment mix. Collection and transportation of this by-product is accounted in the respective market activity, users are advised to inspect and modify the average transportation distances for a case specific modelling. |  | Waste | ecoQuery: https://ecoquery.ecoinvent.org/3.12/cutoff/dataset/28690/documentation The process represents the treatment of landfarming of a waste (sewage sludge) that is exclusively generated in another waste treatment. Sewage sludge with 97% water is generated during wastewater treatement (WWT) of leachate from the sanitary landfilling (SLF) of 'waste aluminium' . Recommended use of this dataset: to be used within the specific chain of treatments for 'waste aluminium'. Share of biogenic carbon in the sludge: 0%. The activity starts with the waste being available for landfarming. Collection and transportation of the waste to this process is not included. From cradle, i.e. including all upstream activities. The activity ends with the waste being treated and waste-specific emissions from the landfarming process are released to the environment (air, water and soil). The activity is considering local fate of emissions and the initial specific wastewater composition (generating the sewage sludge). Further, it includes provision of fertiliser functions for N, P, K, if present in the sludge.
treatment of sewage sludge, 97% water, WWT-SLF, waste asphalt, landfarming | ordinary transforming activity | Waste Treatment & Recycling | 3821:Treatment and disposal of non-hazardous waste | E - Water supply; sewerage, waste management and remediation activities | organic phosphorus fertiliser, as P2O5 | 34659: Fertilizers n.e.c. | inorganic potassium fertiliser, as K2O' is an inorganic substance, which is supplying the nutrient of Potassium to the plants. It is mostly solid (else liquid) under normal conditions of temperature and pressure. The product represents an equivalent form of Potassium that is present in the fertiliser and is expressed as a mass of pure potassium oxide (K2O). The term "inorganic" refers to the source of nutrient being produced from chemical or artificial materials. Modelling this substance in a solution requires the user to add the solvent of their choice in their models. There is no publicly available information about the consumption of this substance on a consumer level. There is no publicly available information about the consumption of this substance on industrial sites. Based on EU regulations (REGULATION (EU) 2019/1009), when this substance is used as fertiliser, the N-P-K can vary depending on the fertiliser. |  | allocatable product | ecoQuery: https://ecoquery.ecoinvent.org/3.12/cutoff/dataset/28618/documentation The process represents the treatment of landfarming of a waste (sewage sludge) that is exclusively generated in another waste treatment. Sewage sludge with 97% water is generated during wastewater treatement (WWT) of leachate from the sanitary landfilling (SLF) of 'waste asphalt' . Recommended use of this dataset: to be used within the specific chain of treatments for 'waste asphalt'. Share of biogenic carbon in the sludge: 0%. The activity starts with the waste being available for landfarming. Collection and transportation of the waste to this process is not included. From cradle, i.e. including all upstream activities. The activity ends with the waste being treated and waste-specific emissions from the landfarming process are released to the environment (air, water and soil). The activity is considering local fate of emissions and the initial specific wastewater composition (generating the sewage sludge). Further, it includes provision of fertiliser functions for N, P, K, if present in the sludge.
treatment of sewage sludge, 97% water, WWT-SLF, waste asphalt, landfarming | ordinary transforming activity | Waste Treatment & Recycling | 3821:Treatment and disposal of non-hazardous waste | E - Water supply; sewerage, waste management and remediation activities | sewage sludge, 97% water, WWT-SLF, waste asphalt | 39920: Sewage sludge | sewage sludge, 97% water, WWT-SLF, waste asphalt' is a liquid waste under the category of industrial wastes. It is generated in wastewater treatment (WWT) of leachate from the sanitary landfilling (SLF) of 'waste asphalt'. 'sewage sludge, 97% water, WWT-SLF, waste asphalt' contains the following fractions: 100% sewage sludge with 97% water content. By the database default (and per unit of reference product),'sewage sludge, 97% water, WWT-SLF, waste asphalt' has 97% water on wet mass basis (3% dry matter) and Carbon present is of only fossil origin (1.31% on a dry matter basis). It has no heating value. This kind of by-product (recyclable or waste) is generated in a specific treatment process, and as such is not intended to be used as for modelling waste outputs from other activities. In the ecoinvent database, treatment option/s for this by-product include: deposition (landfarming). Based on the aforementioned treatments, this by-product receives, it is a non-hazardous waste. This by-product can be modelled on two levels: treatment activity and market activity. The former one refers to the specific technology treating the by-product while the latter level represents a mix of treatments. Users are encouraged to inspect the modelling assumptions of the treatment activities and when selecting the market to additionally inspect the treatment mix. Collection and transportation of this by-product is accounted in the respective market activity, users are advised to inspect and modify the average transportation distances for a case specific modelling. |  | Waste | ecoQuery: https://ecoquery.ecoinvent.org/3.12/cutoff/dataset/27865/documentation The process represents the treatment of landfarming of a waste (sewage sludge) that is exclusively generated in another waste treatment. Sewage sludge with 97% water is generated during wastewater treatement (WWT) of leachate from the sanitary landfilling (SLF) of 'waste asphalt' . Recommended use of this dataset: to be used within the specific chain of treatments for 'waste asphalt'. Share of biogenic carbon in the sludge: 0%. The activity starts with the waste being available for landfarming. Collection and transportation of the waste to this process is not included. From cradle, i.e. including all upstream activities. The activity ends with the waste being treated and waste-specific emissions from the landfarming process are released to the environment (air, water and soil). The activity is considering local fate of emissions and the initial specific wastewater composition (generating the sewage sludge). Further, it includes provision of fertiliser functions for N, P, K, if present in the sludge.
treatment of sewage sludge, 97% water, WWT-SLF, waste asphalt, landfarming | ordinary transforming activity | Waste Treatment & Recycling | 3821:Treatment and disposal of non-hazardous waste | E - Water supply; sewerage, waste management and remediation activities | organic nitrogen fertiliser, as N | 34659: Fertilizers n.e.c. | organic nitrogen fertiliser, as N' is an organic substance, which is supplying the nutrient of Nitrogen to plants. It is mostly solid (else liquid) under normal conditions of temperature and pressure. The product represents an equivalent form of Nitrogen that is present in the fertiliser and is expressed as a mass of pure nitrogen (N). The term "organic" refers to the source of the nutrient being from natural or organic materials. Modelling this substance in a solution requires the user to add the solvent of their choice in their models. There is no publicly available information about the consumption of this substance on a consumer level. There is no publicly available information about the consumption of this substance on industrial sites. Based on EU regulations (REGULATION (EU) 2019/1009), when this substance is used as fertiliser, the N-P-K can vary depending on the fertiliser. |  | allocatable product | ecoQuery: https://ecoquery.ecoinvent.org/3.12/cutoff/dataset/30307/documentation The process represents the treatment of landfarming of a waste (sewage sludge) that is exclusively generated in another waste treatment. Sewage sludge with 97% water is generated during wastewater treatement (WWT) of leachate from the sanitary landfilling (SLF) of 'waste asphalt' . Recommended use of this dataset: to be used within the specific chain of treatments for 'waste asphalt'. Share of biogenic carbon in the sludge: 0%. The activity starts with the waste being available for landfarming. Collection and transportation of the waste to this process is not included. From cradle, i.e. including all upstream activities. The activity ends with the waste being treated and waste-specific emissions from the landfarming process are released to the environment (air, water and soil). The activity is considering local fate of emissions and the initial specific wastewater composition (generating the sewage sludge). Further, it includes provision of fertiliser functions for N, P, K, if present in the sludge.
treatment of sewage sludge, 97% water, WWT-SLF, waste bitumen, landfarming | ordinary transforming activity | Waste Treatment & Recycling | 3821:Treatment and disposal of non-hazardous waste | E - Water supply; sewerage, waste management and remediation activities | organic phosphorus fertiliser, as P2O5 | 34659: Fertilizers n.e.c. | inorganic potassium fertiliser, as K2O' is an inorganic substance, which is supplying the nutrient of Potassium to the plants. It is mostly solid (else liquid) under normal conditions of temperature and pressure. The product represents an equivalent form of Potassium that is present in the fertiliser and is expressed as a mass of pure potassium oxide (K2O). The term "inorganic" refers to the source of nutrient being produced from chemical or artificial materials. Modelling this substance in a solution requires the user to add the solvent of their choice in their models. There is no publicly available information about the consumption of this substance on a consumer level. There is no publicly available information about the consumption of this substance on industrial sites. Based on EU regulations (REGULATION (EU) 2019/1009), when this substance is used as fertiliser, the N-P-K can vary depending on the fertiliser. |  | allocatable product | ecoQuery: https://ecoquery.ecoinvent.org/3.12/cutoff/dataset/29393/documentation The process represents the treatment of landfarming of a waste (sewage sludge) that is exclusively generated in another waste treatment. Sewage sludge with 97% water is generated during wastewater treatement (WWT) of leachate from the sanitary landfilling (SLF) of 'waste bitumen' . Recommended use of this dataset: to be used within the specific chain of treatments for 'waste bitumen'. Share of biogenic carbon in the sludge: 0%. The activity starts with the waste being available for landfarming. Collection and transportation of the waste to this process is not included. From cradle, i.e. including all upstream activities. The activity ends with the waste being treated and waste-specific emissions from the landfarming process are released to the environment (air, water and soil). The activity is considering local fate of emissions and the initial specific wastewater composition (generating the sewage sludge). Further, it includes provision of fertiliser functions for N, P, K, if present in the sludge.
treatment of sewage sludge, 97% water, WWT-SLF, waste bitumen, landfarming | ordinary transforming activity | Waste Treatment & Recycling | 3821:Treatment and disposal of non-hazardous waste | E - Water supply; sewerage, waste management and remediation activities | sewage sludge, 97% water, WWT-SLF, waste bitumen | 39920: Sewage sludge | sewage sludge, 97% water, WWT-SLF, waste bitumen' is a liquid waste under the category of industrial wastes. It is generated in wastewater treatment (WWT) of leachate from the sanitary landfilling (SLF) of 'waste bitumen'. 'sewage sludge, 97% water, WWT-SLF, waste bitumen' contains the following fractions: 100% sewage sludge with 97% water content. By the database default (and per unit of reference product),'sewage sludge, 97% water, WWT-SLF, waste bitumen' has 97% water on wet mass basis (3% dry matter) and Carbon present is of only fossil origin (37.37% on a dry matter basis). It has no heating value. This kind of by-product (recyclable or waste) is generated in a specific treatment process, and as such is not intended to be used as for modelling waste outputs from other activities. In the ecoinvent database, treatment option/s for this by-product include: deposition (landfarming). Based on the aforementioned treatments, this by-product receives, it is a non-hazardous waste. This by-product can be modelled on two levels: treatment activity and market activity. The former one refers to the specific technology treating the by-product while the latter level represents a mix of treatments. Users are encouraged to inspect the modelling assumptions of the treatment activities and when selecting the market to additionally inspect the treatment mix. Collection and transportation of this by-product is accounted in the respective market activity, users are advised to inspect and modify the average transportation distances for a case specific modelling. |  | Waste | ecoQuery: https://ecoquery.ecoinvent.org/3.12/cutoff/dataset/28186/documentation The process represents the treatment of landfarming of a waste (sewage sludge) that is exclusively generated in another waste treatment. Sewage sludge with 97% water is generated during wastewater treatement (WWT) of leachate from the sanitary landfilling (SLF) of 'waste bitumen' . Recommended use of this dataset: to be used within the specific chain of treatments for 'waste bitumen'. Share of biogenic carbon in the sludge: 0%. The activity starts with the waste being available for landfarming. Collection and transportation of the waste to this process is not included. From cradle, i.e. including all upstream activities. The activity ends with the waste being treated and waste-specific emissions from the landfarming process are released to the environment (air, water and soil). The activity is considering local fate of emissions and the initial specific wastewater composition (generating the sewage sludge). Further, it includes provision of fertiliser functions for N, P, K, if present in the sludge.
treatment of sewage sludge, 97% water, WWT-SLF, waste bitumen, landfarming | ordinary transforming activity | Waste Treatment & Recycling | 3821:Treatment and disposal of non-hazardous waste | E - Water supply; sewerage, waste management and remediation activities | organic nitrogen fertiliser, as N | 34659: Fertilizers n.e.c. | organic nitrogen fertiliser, as N' is an organic substance, which is supplying the nutrient of Nitrogen to plants. It is mostly solid (else liquid) under normal conditions of temperature and pressure. The product represents an equivalent form of Nitrogen that is present in the fertiliser and is expressed as a mass of pure nitrogen (N). The term "organic" refers to the source of the nutrient being from natural or organic materials. Modelling this substance in a solution requires the user to add the solvent of their choice in their models. There is no publicly available information about the consumption of this substance on a consumer level. There is no publicly available information about the consumption of this substance on industrial sites. Based on EU regulations (REGULATION (EU) 2019/1009), when this substance is used as fertiliser, the N-P-K can vary depending on the fertiliser. |  | allocatable product | ecoQuery: https://ecoquery.ecoinvent.org/3.12/cutoff/dataset/27895/documentation The process represents the treatment of landfarming of a waste (sewage sludge) that is exclusively generated in another waste treatment. Sewage sludge with 97% water is generated during wastewater treatement (WWT) of leachate from the sanitary landfilling (SLF) of 'waste bitumen' . Recommended use of this dataset: to be used within the specific chain of treatments for 'waste bitumen'. Share of biogenic carbon in the sludge: 0%. The activity starts with the waste being available for landfarming. Collection and transportation of the waste to this process is not included. From cradle, i.e. including all upstream activities. The activity ends with the waste being treated and waste-specific emissions from the landfarming process are released to the environment (air, water and soil). The activity is considering local fate of emissions and the initial specific wastewater composition (generating the sewage sludge). Further, it includes provision of fertiliser functions for N, P, K, if present in the sludge.
treatment of sewage sludge, 97% water, WWT-SLF, waste emulsion paint, landfarming | ordinary transforming activity | Waste Treatment & Recycling | 3821:Treatment and disposal of non-hazardous waste | E - Water supply; sewerage, waste management and remediation activities | organic nitrogen fertiliser, as N | 34659: Fertilizers n.e.c. | organic nitrogen fertiliser, as N' is an organic substance, which is supplying the nutrient of Nitrogen to plants. It is mostly solid (else liquid) under normal conditions of temperature and pressure. The product represents an equivalent form of Nitrogen that is present in the fertiliser and is expressed as a mass of pure nitrogen (N). The term "organic" refers to the source of the nutrient being from natural or organic materials. Modelling this substance in a solution requires the user to add the solvent of their choice in their models. There is no publicly available information about the consumption of this substance on a consumer level. There is no publicly available information about the consumption of this substance on industrial sites. Based on EU regulations (REGULATION (EU) 2019/1009), when this substance is used as fertiliser, the N-P-K can vary depending on the fertiliser. |  | allocatable product | ecoQuery: https://ecoquery.ecoinvent.org/3.12/cutoff/dataset/27867/documentation The process represents the treatment of landfarming of a waste (sewage sludge) that is exclusively generated in another waste treatment. Sewage sludge with 97% water is generated during wastewater treatement (WWT) of leachate from the sanitary landfilling (SLF) of 'waste emulsion paint' . Recommended use of this dataset: to be used within the specific chain of treatments for 'waste emulsion paint'. Share of biogenic carbon in the sludge: 0%. The activity starts with the waste being available for landfarming. Collection and transportation of the waste to this process is not included. From cradle, i.e. including all upstream activities. The activity ends with the waste being treated and waste-specific emissions from the landfarming process are released to the environment (air, water and soil). The activity is considering local fate of emissions and the initial specific wastewater composition (generating the sewage sludge). Further, it includes provision of fertiliser functions for N, P, K, if present in the sludge.
treatment of sewage sludge, 97% water, WWT-SLF, waste emulsion paint, landfarming | ordinary transforming activity | Waste Treatment & Recycling | 3821:Treatment and disposal of non-hazardous waste | E - Water supply; sewerage, waste management and remediation activities | sewage sludge, 97% water, WWT-SLF, waste emulsion paint | 39920: Sewage sludge | sewage sludge, 97% water, WWT-SLF, waste emulsion paint' is a liquid waste under the category of industrial wastes. It is generated in wastewater treatment (WWT) of leachate from the sanitary landfilling (SLF) of 'waste emulsion paint'. 'sewage sludge, 97% water, WWT-SLF, waste emulsion paint' contains the following fractions: 100% sewage sludge with 97% water content. By the database default (and per unit of reference product),'sewage sludge, 97% water, WWT-SLF, waste emulsion paint' has 97% water on wet mass basis (3% dry matter) and Carbon present is of only fossil origin (16.45% on a dry matter basis). It has no heating value. This kind of by-product (recyclable or waste) is generated in a specific treatment process, and as such is not intended to be used as for modelling waste outputs from other activities. In the ecoinvent database, treatment option/s for this by-product include: deposition (landfarming). Based on the aforementioned treatments, this by-product receives, it is a non-hazardous waste. This by-product can be modelled on two levels: treatment activity and market activity. The former one refers to the specific technology treating the by-product while the latter level represents a mix of treatments. Users are encouraged to inspect the modelling assumptions of the treatment activities and when selecting the market to additionally inspect the treatment mix. Collection and transportation of this by-product is accounted in the respective market activity, users are advised to inspect and modify the average transportation distances for a case specific modelling. |  | Waste | ecoQuery: https://ecoquery.ecoinvent.org/3.12/cutoff/dataset/30003/documentation The process represents the treatment of landfarming of a waste (sewage sludge) that is exclusively generated in another waste treatment. Sewage sludge with 97% water is generated during wastewater treatement (WWT) of leachate from the sanitary landfilling (SLF) of 'waste emulsion paint' . Recommended use of this dataset: to be used within the specific chain of treatments for 'waste emulsion paint'. Share of biogenic carbon in the sludge: 0%. The activity starts with the waste being available for landfarming. Collection and transportation of the waste to this process is not included. From cradle, i.e. including all upstream activities. The activity ends with the waste being treated and waste-specific emissions from the landfarming process are released to the environment (air, water and soil). The activity is considering local fate of emissions and the initial specific wastewater composition (generating the sewage sludge). Further, it includes provision of fertiliser functions for N, P, K, if present in the sludge.
treatment of sewage sludge, 97% water, WWT-SLF, waste glass, landfarming | ordinary transforming activity | Waste Treatment & Recycling | 3821:Treatment and disposal of non-hazardous waste | E - Water supply; sewerage, waste management and remediation activities | sewage sludge, 97% water, WWT-SLF, waste glass | 39920: Sewage sludge | sewage sludge, 97% water, WWT-SLF, waste glass' is a liquid waste under the category of industrial wastes. It is generated in wastewater treatment (WWT) of leachate from the sanitary landfilling (SLF) of 'waste glass'. 'sewage sludge, 97% water, WWT-SLF, waste glass' contains the following fractions: 100% sewage sludge with 97% water content. By the database default (and per unit of reference product),'sewage sludge, 97% water, WWT-SLF, waste glass' has 97% water on wet mass basis (3% dry matter) and Carbon present is of only fossil origin (1.01% on a dry matter basis). It has no heating value. This kind of by-product (recyclable or waste) is generated in a specific treatment process, and as such is not intended to be used as for modelling waste outputs from other activities. In the ecoinvent database, treatment option/s for this by-product include: deposition (landfarming). Based on the aforementioned treatments, this by-product receives, it is a non-hazardous waste. This by-product can be modelled on two levels: treatment activity and market activity. The former one refers to the specific technology treating the by-product while the latter level represents a mix of treatments. Users are encouraged to inspect the modelling assumptions of the treatment activities and when selecting the market to additionally inspect the treatment mix. Collection and transportation of this by-product is accounted in the respective market activity, users are advised to inspect and modify the average transportation distances for a case specific modelling. |  | Waste | ecoQuery: https://ecoquery.ecoinvent.org/3.12/cutoff/dataset/30302/documentation The process represents the treatment of landfarming of a waste (sewage sludge) that is exclusively generated in another waste treatment. Sewage sludge with 97% water is generated during wastewater treatement (WWT) of leachate from the sanitary landfilling (SLF) of 'waste glass' . Recommended use of this dataset: to be used within the specific chain of treatments for 'waste glass'. Share of biogenic carbon in the sludge: 0%. The activity starts with the waste being available for landfarming. Collection and transportation of the waste to this process is not included. From cradle, i.e. including all upstream activities. The activity ends with the waste being treated and waste-specific emissions from the landfarming process are released to the environment (air, water and soil). The activity is considering local fate of emissions and the initial specific wastewater composition (generating the sewage sludge). Further, it includes provision of fertiliser functions for N, P, K, if present in the sludge.
treatment of sewage sludge, 97% water, WWT-SLF, waste glass, landfarming | ordinary transforming activity | Waste Treatment & Recycling | 3821:Treatment and disposal of non-hazardous waste | E - Water supply; sewerage, waste management and remediation activities | organic nitrogen fertiliser, as N | 34659: Fertilizers n.e.c. | organic nitrogen fertiliser, as N' is an organic substance, which is supplying the nutrient of Nitrogen to plants. It is mostly solid (else liquid) under normal conditions of temperature and pressure. The product represents an equivalent form of Nitrogen that is present in the fertiliser and is expressed as a mass of pure nitrogen (N). The term "organic" refers to the source of the nutrient being from natural or organic materials. Modelling this substance in a solution requires the user to add the solvent of their choice in their models. There is no publicly available information about the consumption of this substance on a consumer level. There is no publicly available information about the consumption of this substance on industrial sites. Based on EU regulations (REGULATION (EU) 2019/1009), when this substance is used as fertiliser, the N-P-K can vary depending on the fertiliser. |  | allocatable product | ecoQuery: https://ecoquery.ecoinvent.org/3.12/cutoff/dataset/28595/documentation The process represents the treatment of landfarming of a waste (sewage sludge) that is exclusively generated in another waste treatment. Sewage sludge with 97% water is generated during wastewater treatement (WWT) of leachate from the sanitary landfilling (SLF) of 'waste glass' . Recommended use of this dataset: to be used within the specific chain of treatments for 'waste glass'. Share of biogenic carbon in the sludge: 0%. The activity starts with the waste being available for landfarming. Collection and transportation of the waste to this process is not included. From cradle, i.e. including all upstream activities. The activity ends with the waste being treated and waste-specific emissions from the landfarming process are released to the environment (air, water and soil). The activity is considering local fate of emissions and the initial specific wastewater composition (generating the sewage sludge). Further, it includes provision of fertiliser functions for N, P, K, if present in the sludge.
treatment of sewage sludge, 97% water, WWT-SLF, waste graphical paper, landfarming | ordinary transforming activity | Waste Treatment & Recycling | 3821:Treatment and disposal of non-hazardous waste | E - Water supply; sewerage, waste management and remediation activities | organic phosphorus fertiliser, as P2O5 | 34659: Fertilizers n.e.c. | inorganic potassium fertiliser, as K2O' is an inorganic substance, which is supplying the nutrient of Potassium to the plants. It is mostly solid (else liquid) under normal conditions of temperature and pressure. The product represents an equivalent form of Potassium that is present in the fertiliser and is expressed as a mass of pure potassium oxide (K2O). The term "inorganic" refers to the source of nutrient being produced from chemical or artificial materials. Modelling this substance in a solution requires the user to add the solvent of their choice in their models. There is no publicly available information about the consumption of this substance on a consumer level. There is no publicly available information about the consumption of this substance on industrial sites. Based on EU regulations (REGULATION (EU) 2019/1009), when this substance is used as fertiliser, the N-P-K can vary depending on the fertiliser. |  | allocatable product | ecoQuery: https://ecoquery.ecoinvent.org/3.12/cutoff/dataset/28603/documentation The process represents the treatment of landfarming of a waste (sewage sludge) that is exclusively generated in another waste treatment. Sewage sludge with 97% water is generated during wastewater treatement (WWT) of leachate from the sanitary landfilling (SLF) of 'waste graphical paper' . Recommended use of this dataset: to be used within the specific chain of treatments for 'waste graphical paper'. Share of biogenic carbon in the sludge: 96.43%. The activity starts with the waste being available for landfarming. Collection and transportation of the waste to this process is not included. From cradle, i.e. including all upstream activities. The activity ends with the waste being treated and waste-specific emissions from the landfarming process are released to the environment (air, water and soil). The activity is considering local fate of emissions and the initial specific wastewater composition (generating the sewage sludge). Further, it includes provision of fertiliser functions for N, P, K, if present in the sludge.
treatment of sewage sludge, 97% water, WWT-SLF, waste graphical paper, landfarming | ordinary transforming activity | Waste Treatment & Recycling | 3821:Treatment and disposal of non-hazardous waste | E - Water supply; sewerage, waste management and remediation activities | organic potassium fertiliser, as K2O | 34659: Fertilizers n.e.c. | organic potassium fertiliser, as K2O' is an organic substance, which is supplying the nutrient of Potassium to the plants. It is mostly solid (else liquid) under normal conditions of temperature and pressure. The product represents an equivalent form of Potassium that is present in the fertiliser and is expressed as a mass of pure potassium oxide (K2O). The term "organic" refers to the source of the nutrient being from natural or organic materials. Modelling this substance in a solution requires the user to add the solvent of their choice in their models. There is no publicly available information about the consumption of this substance on a consumer level. There is no publicly available information about the consumption of this substance on industrial sites. Based on EU regulations (REGULATION (EU) 2019/1009), when this substance is used as fertiliser, the N-P-K can vary depending on the fertiliser. |  | allocatable product | ecoQuery: https://ecoquery.ecoinvent.org/3.12/cutoff/dataset/29431/documentation The process represents the treatment of landfarming of a waste (sewage sludge) that is exclusively generated in another waste treatment. Sewage sludge with 97% water is generated during wastewater treatement (WWT) of leachate from the sanitary landfilling (SLF) of 'waste graphical paper' . Recommended use of this dataset: to be used within the specific chain of treatments for 'waste graphical paper'. Share of biogenic carbon in the sludge: 96.43%. The activity starts with the waste being available for landfarming. Collection and transportation of the waste to this process is not included. From cradle, i.e. including all upstream activities. The activity ends with the waste being treated and waste-specific emissions from the landfarming process are released to the environment (air, water and soil). The activity is considering local fate of emissions and the initial specific wastewater composition (generating the sewage sludge). Further, it includes provision of fertiliser functions for N, P, K, if present in the sludge.
treatment of sewage sludge, 97% water, WWT-SLF, waste graphical paper, landfarming | ordinary transforming activity | Waste Treatment & Recycling | 3821:Treatment and disposal of non-hazardous waste | E - Water supply; sewerage, waste management and remediation activities | organic nitrogen fertiliser, as N | 34659: Fertilizers n.e.c. | organic nitrogen fertiliser, as N' is an organic substance, which is supplying the nutrient of Nitrogen to plants. It is mostly solid (else liquid) under normal conditions of temperature and pressure. The product represents an equivalent form of Nitrogen that is present in the fertiliser and is expressed as a mass of pure nitrogen (N). The term "organic" refers to the source of the nutrient being from natural or organic materials. Modelling this substance in a solution requires the user to add the solvent of their choice in their models. There is no publicly available information about the consumption of this substance on a consumer level. There is no publicly available information about the consumption of this substance on industrial sites. Based on EU regulations (REGULATION (EU) 2019/1009), when this substance is used as fertiliser, the N-P-K can vary depending on the fertiliser. |  | allocatable product | ecoQuery: https://ecoquery.ecoinvent.org/3.12/cutoff/dataset/29966/documentation The process represents the treatment of landfarming of a waste (sewage sludge) that is exclusively generated in another waste treatment. Sewage sludge with 97% water is generated during wastewater treatement (WWT) of leachate from the sanitary landfilling (SLF) of 'waste graphical paper' . Recommended use of this dataset: to be used within the specific chain of treatments for 'waste graphical paper'. Share of biogenic carbon in the sludge: 96.43%. The activity starts with the waste being available for landfarming. Collection and transportation of the waste to this process is not included. From cradle, i.e. including all upstream activities. The activity ends with the waste being treated and waste-specific emissions from the landfarming process are released to the environment (air, water and soil). The activity is considering local fate of emissions and the initial specific wastewater composition (generating the sewage sludge). Further, it includes provision of fertiliser functions for N, P, K, if present in the sludge.
treatment of sewage sludge, 97% water, WWT-SLF, waste graphical paper, landfarming | ordinary transforming activity | Waste Treatment & Recycling | 3821:Treatment and disposal of non-hazardous waste | E - Water supply; sewerage, waste management and remediation activities | sewage sludge, 97% water, WWT-SLF, waste graphical paper | 39920: Sewage sludge | sewage sludge, 97% water, WWT-SLF, waste graphical paper' is a liquid waste under the category of industrial wastes. It is generated in wastewater treatment (WWT) of leachate from the sanitary landfilling (SLF) of 'waste graphical paper'. 'sewage sludge, 97% water, WWT-SLF, waste graphical paper' contains the following fractions: 100% sewage sludge with 97% water content. By the database default (and per unit of reference product),'sewage sludge, 97% water, WWT-SLF, waste graphical paper' has 97% water on wet mass basis (3% dry matter) and Carbon present is of both fossil (1.07% on a dry matter basis), and non-fossil origin (28.91% on a dry matter basis). It has no heating value. This kind of by-product (recyclable or waste) is generated in a specific treatment process, and as such is not intended to be used as for modelling waste outputs from other activities. In the ecoinvent database, treatment option/s for this by-product include: deposition (landfarming). Based on the aforementioned treatments, this by-product receives, it is a non-hazardous waste. This by-product can be modelled on two levels: treatment activity and market activity. The former one refers to the specific technology treating the by-product while the latter level represents a mix of treatments. Users are encouraged to inspect the modelling assumptions of the treatment activities and when selecting the market to additionally inspect the treatment mix. Collection and transportation of this by-product is accounted in the respective market activity, users are advised to inspect and modify the average transportation distances for a case specific modelling. |  | Waste | ecoQuery: https://ecoquery.ecoinvent.org/3.12/cutoff/dataset/30510/documentation The process represents the treatment of landfarming of a waste (sewage sludge) that is exclusively generated in another waste treatment. Sewage sludge with 97% water is generated during wastewater treatement (WWT) of leachate from the sanitary landfilling (SLF) of 'waste graphical paper' . Recommended use of this dataset: to be used within the specific chain of treatments for 'waste graphical paper'. Share of biogenic carbon in the sludge: 96.43%. The activity starts with the waste being available for landfarming. Collection and transportation of the waste to this process is not included. From cradle, i.e. including all upstream activities. The activity ends with the waste being treated and waste-specific emissions from the landfarming process are released to the environment (air, water and soil). The activity is considering local fate of emissions and the initial specific wastewater composition (generating the sewage sludge). Further, it includes provision of fertiliser functions for N, P, K, if present in the sludge.
treatment of sewage sludge, 97% water, WWT-SLF, waste gypsum, landfarming | ordinary transforming activity | Waste Treatment & Recycling | 3821:Treatment and disposal of non-hazardous waste | E - Water supply; sewerage, waste management and remediation activities | sewage sludge, 97% water, WWT-SLF, waste gypsum | 39920: Sewage sludge | sewage sludge, 97% water, WWT-SLF, waste gypsum' is a liquid waste under the category of industrial wastes. It is generated in wastewater treatment (WWT) of leachate from the sanitary landfilling (SLF) of 'waste gypsum' . 'sewage sludge, 97% water, WWT-SLF, waste gypsum' contains the following fractions: 100% sewage sludge with 97% water content. By the database default (and per unit of reference product),'sewage sludge, 97% water, WWT-SLF, waste gypsum' has 97% water on wet mass basis (3% dry matter) and Carbon present is of only fossil origin (4.93% on a dry matter basis). It has no heating value. This kind of by-product (recyclable or waste) is generated in a specific treatment process, and as such is not intended to be used as for modelling waste outputs from other activities. In the ecoinvent database, treatment option/s for this by-product include: deposition (landfarming). Based on the aforementioned treatments, this by-product receives, it is a non-hazardous waste. This by-product can be modelled on two levels: treatment activity and market activity. The former one refers to the specific technology treating the by-product while the latter level represents a mix of treatments. Users are encouraged to inspect the modelling assumptions of the treatment activities and when selecting the market to additionally inspect the treatment mix. Collection and transportation of this by-product is accounted in the respective market activity, users are advised to inspect and modify the average transportation distances for a case specific modelling. |  | Waste | ecoQuery: https://ecoquery.ecoinvent.org/3.12/cutoff/dataset/29691/documentation The process represents the treatment of landfarming of a waste (sewage sludge) that is exclusively generated in another waste treatment. Sewage sludge with 97% water is generated during wastewater treatement (WWT) of leachate from the sanitary landfilling (SLF) of 'waste gypsum' . Recommended use of this dataset: to be used within the specific chain of treatments for 'waste gypsum'. Share of biogenic carbon in the sludge: 0%. The activity starts with the waste being available for landfarming. Collection and transportation of the waste to this process is not included. From cradle, i.e. including all upstream activities. The activity ends with the waste being treated and waste-specific emissions from the landfarming process are released to the environment (air, water and soil). The activity is considering local fate of emissions and the initial specific wastewater composition (generating the sewage sludge). Further, it includes provision of fertiliser functions for N, P, K, if present in the sludge.
treatment of sewage sludge, 97% water, WWT-SLF, waste gypsum, landfarming | ordinary transforming activity | Waste Treatment & Recycling | 3821:Treatment and disposal of non-hazardous waste | E - Water supply; sewerage, waste management and remediation activities | organic nitrogen fertiliser, as N | 34659: Fertilizers n.e.c. | organic nitrogen fertiliser, as N' is an organic substance, which is supplying the nutrient of Nitrogen to plants. It is mostly solid (else liquid) under normal conditions of temperature and pressure. The product represents an equivalent form of Nitrogen that is present in the fertiliser and is expressed as a mass of pure nitrogen (N). The term "organic" refers to the source of the nutrient being from natural or organic materials. Modelling this substance in a solution requires the user to add the solvent of their choice in their models. There is no publicly available information about the consumption of this substance on a consumer level. There is no publicly available information about the consumption of this substance on industrial sites. Based on EU regulations (REGULATION (EU) 2019/1009), when this substance is used as fertiliser, the N-P-K can vary depending on the fertiliser. |  | allocatable product | ecoQuery: https://ecoquery.ecoinvent.org/3.12/cutoff/dataset/29714/documentation The process represents the treatment of landfarming of a waste (sewage sludge) that is exclusively generated in another waste treatment. Sewage sludge with 97% water is generated during wastewater treatement (WWT) of leachate from the sanitary landfilling (SLF) of 'waste gypsum' . Recommended use of this dataset: to be used within the specific chain of treatments for 'waste gypsum'. Share of biogenic carbon in the sludge: 0%. The activity starts with the waste being available for landfarming. Collection and transportation of the waste to this process is not included. From cradle, i.e. including all upstream activities. The activity ends with the waste being treated and waste-specific emissions from the landfarming process are released to the environment (air, water and soil). The activity is considering local fate of emissions and the initial specific wastewater composition (generating the sewage sludge). Further, it includes provision of fertiliser functions for N, P, K, if present in the sludge.
treatment of sewage sludge, 97% water, WWT-SLF, waste newspaper, landfarming | ordinary transforming activity | Waste Treatment & Recycling | 3821:Treatment and disposal of non-hazardous waste | E - Water supply; sewerage, waste management and remediation activities | organic phosphorus fertiliser, as P2O5 | 34659: Fertilizers n.e.c. | inorganic potassium fertiliser, as K2O' is an inorganic substance, which is supplying the nutrient of Potassium to the plants. It is mostly solid (else liquid) under normal conditions of temperature and pressure. The product represents an equivalent form of Potassium that is present in the fertiliser and is expressed as a mass of pure potassium oxide (K2O). The term "inorganic" refers to the source of nutrient being produced from chemical or artificial materials. Modelling this substance in a solution requires the user to add the solvent of their choice in their models. There is no publicly available information about the consumption of this substance on a consumer level. There is no publicly available information about the consumption of this substance on industrial sites. Based on EU regulations (REGULATION (EU) 2019/1009), when this substance is used as fertiliser, the N-P-K can vary depending on the fertiliser. |  | allocatable product | ecoQuery: https://ecoquery.ecoinvent.org/3.12/cutoff/dataset/30565/documentation The process represents the treatment of landfarming of a waste (sewage sludge) that is exclusively generated in another waste treatment. Sewage sludge with 97% water is generated during wastewater treatement (WWT) of leachate from the sanitary landfilling (SLF) of 'waste newspaper' . Recommended use of this dataset: to be used within the specific chain of treatments for 'waste newspaper'. Share of biogenic carbon in the sludge: 98.11%. The activity starts with the waste being available for landfarming. Collection and transportation of the waste to this process is not included. From cradle, i.e. including all upstream activities. The activity ends with the waste being treated and waste-specific emissions from the landfarming process are released to the environment (air, water and soil). The activity is considering local fate of emissions and the initial specific wastewater composition (generating the sewage sludge). Further, it includes provision of fertiliser functions for N, P, K, if present in the sludge.
treatment of sewage sludge, 97% water, WWT-SLF, waste newspaper, landfarming | ordinary transforming activity | Waste Treatment & Recycling | 3821:Treatment and disposal of non-hazardous waste | E - Water supply; sewerage, waste management and remediation activities | organic nitrogen fertiliser, as N | 34659: Fertilizers n.e.c. | organic nitrogen fertiliser, as N' is an organic substance, which is supplying the nutrient of Nitrogen to plants. It is mostly solid (else liquid) under normal conditions of temperature and pressure. The product represents an equivalent form of Nitrogen that is present in the fertiliser and is expressed as a mass of pure nitrogen (N). The term "organic" refers to the source of the nutrient being from natural or organic materials. Modelling this substance in a solution requires the user to add the solvent of their choice in their models. There is no publicly available information about the consumption of this substance on a consumer level. There is no publicly available information about the consumption of this substance on industrial sites. Based on EU regulations (REGULATION (EU) 2019/1009), when this substance is used as fertiliser, the N-P-K can vary depending on the fertiliser. |  | allocatable product | ecoQuery: https://ecoquery.ecoinvent.org/3.12/cutoff/dataset/29312/documentation The process represents the treatment of landfarming of a waste (sewage sludge) that is exclusively generated in another waste treatment. Sewage sludge with 97% water is generated during wastewater treatement (WWT) of leachate from the sanitary landfilling (SLF) of 'waste newspaper' . Recommended use of this dataset: to be used within the specific chain of treatments for 'waste newspaper'. Share of biogenic carbon in the sludge: 98.11%. The activity starts with the waste being available for landfarming. Collection and transportation of the waste to this process is not included. From cradle, i.e. including all upstream activities. The activity ends with the waste being treated and waste-specific emissions from the landfarming process are released to the environment (air, water and soil). The activity is considering local fate of emissions and the initial specific wastewater composition (generating the sewage sludge). Further, it includes provision of fertiliser functions for N, P, K, if present in the sludge.
treatment of sewage sludge, 97% water, WWT-SLF, waste newspaper, landfarming | ordinary transforming activity | Waste Treatment & Recycling | 3821:Treatment and disposal of non-hazardous waste | E - Water supply; sewerage, waste management and remediation activities | sewage sludge, 97% water, WWT-SLF, waste newspaper | 39920: Sewage sludge | sewage sludge, 97% water, WWT-SLF, waste newspaper' is a liquid waste under the category of industrial wastes. It is generated in wastewater treatment (WWT) of leachate from the sanitary landfilling (SLF) of 'waste newspaper'. 'sewage sludge, 97% water, WWT-SLF, waste newspaper' contains the following fractions: 100% sewage sludge with 97% water content. By the database default (and per unit of reference product),'sewage sludge, 97% water, WWT-SLF, waste newspaper' has 97% water on wet mass basis (3% dry matter) and Carbon present is of both fossil (0.74% on a dry matter basis), and non-fossil origin (38.49% on a dry matter basis). It has no heating value. This kind of by-product (recyclable or waste) is generated in a specific treatment process, and as such is not intended to be used as for modelling waste outputs from other activities. In the ecoinvent database, treatment option/s for this by-product include: deposition (landfarming). Based on the aforementioned treatments, this by-product receives, it is a non-hazardous waste. This by-product can be modelled on two levels: treatment activity and market activity. The former one refers to the specific technology treating the by-product while the latter level represents a mix of treatments. Users are encouraged to inspect the modelling assumptions of the treatment activities and when selecting the market to additionally inspect the treatment mix. Collection and transportation of this by-product is accounted in the respective market activity, users are advised to inspect and modify the average transportation distances for a case specific modelling. |  | Waste | ecoQuery: https://ecoquery.ecoinvent.org/3.12/cutoff/dataset/28082/documentation The process represents the treatment of landfarming of a waste (sewage sludge) that is exclusively generated in another waste treatment. Sewage sludge with 97% water is generated during wastewater treatement (WWT) of leachate from the sanitary landfilling (SLF) of 'waste newspaper' . Recommended use of this dataset: to be used within the specific chain of treatments for 'waste newspaper'. Share of biogenic carbon in the sludge: 98.11%. The activity starts with the waste being available for landfarming. Collection and transportation of the waste to this process is not included. From cradle, i.e. including all upstream activities. The activity ends with the waste being treated and waste-specific emissions from the landfarming process are released to the environment (air, water and soil). The activity is considering local fate of emissions and the initial specific wastewater composition (generating the sewage sludge). Further, it includes provision of fertiliser functions for N, P, K, if present in the sludge.
treatment of sewage sludge, 97% water, WWT-SLF, waste newspaper, landfarming | ordinary transforming activity | Waste Treatment & Recycling | 3821:Treatment and disposal of non-hazardous waste | E - Water supply; sewerage, waste management and remediation activities | organic potassium fertiliser, as K2O | 34659: Fertilizers n.e.c. | organic potassium fertiliser, as K2O' is an organic substance, which is supplying the nutrient of Potassium to the plants. It is mostly solid (else liquid) under normal conditions of temperature and pressure. The product represents an equivalent form of Potassium that is present in the fertiliser and is expressed as a mass of pure potassium oxide (K2O). The term "organic" refers to the source of the nutrient being from natural or organic materials. Modelling this substance in a solution requires the user to add the solvent of their choice in their models. There is no publicly available information about the consumption of this substance on a consumer level. There is no publicly available information about the consumption of this substance on industrial sites. Based on EU regulations (REGULATION (EU) 2019/1009), when this substance is used as fertiliser, the N-P-K can vary depending on the fertiliser. |  | allocatable product | ecoQuery: https://ecoquery.ecoinvent.org/3.12/cutoff/dataset/28822/documentation The process represents the treatment of landfarming of a waste (sewage sludge) that is exclusively generated in another waste treatment. Sewage sludge with 97% water is generated during wastewater treatement (WWT) of leachate from the sanitary landfilling (SLF) of 'waste newspaper' . Recommended use of this dataset: to be used within the specific chain of treatments for 'waste newspaper'. Share of biogenic carbon in the sludge: 98.11%. The activity starts with the waste being available for landfarming. Collection and transportation of the waste to this process is not included. From cradle, i.e. including all upstream activities. The activity ends with the waste being treated and waste-specific emissions from the landfarming process are released to the environment (air, water and soil). The activity is considering local fate of emissions and the initial specific wastewater composition (generating the sewage sludge). Further, it includes provision of fertiliser functions for N, P, K, if present in the sludge.
treatment of sewage sludge, 97% water, WWT-SLF, waste packaging paper, landfarming | ordinary transforming activity | Waste Treatment & Recycling | 3821:Treatment and disposal of non-hazardous waste | E - Water supply; sewerage, waste management and remediation activities | organic phosphorus fertiliser, as P2O5 | 34659: Fertilizers n.e.c. | inorganic potassium fertiliser, as K2O' is an inorganic substance, which is supplying the nutrient of Potassium to the plants. It is mostly solid (else liquid) under normal conditions of temperature and pressure. The product represents an equivalent form of Potassium that is present in the fertiliser and is expressed as a mass of pure potassium oxide (K2O). The term "inorganic" refers to the source of nutrient being produced from chemical or artificial materials. Modelling this substance in a solution requires the user to add the solvent of their choice in their models. There is no publicly available information about the consumption of this substance on a consumer level. There is no publicly available information about the consumption of this substance on industrial sites. Based on EU regulations (REGULATION (EU) 2019/1009), when this substance is used as fertiliser, the N-P-K can vary depending on the fertiliser. |  | allocatable product | ecoQuery: https://ecoquery.ecoinvent.org/3.12/cutoff/dataset/28003/documentation The process represents the treatment of landfarming of a waste (sewage sludge) that is exclusively generated in another waste treatment. Sewage sludge with 97% water is generated during wastewater treatement (WWT) of leachate from the sanitary landfilling (SLF) of 'waste packaging paper' . Recommended use of this dataset: to be used within the specific chain of treatments for 'waste packaging paper'. Share of biogenic carbon in the sludge: 96.24%. The activity starts with the waste being available for landfarming. Collection and transportation of the waste to this process is not included. From cradle, i.e. including all upstream activities. The activity ends with the waste being treated and waste-specific emissions from the landfarming process are released to the environment (air, water and soil). The activity is considering local fate of emissions and the initial specific wastewater composition (generating the sewage sludge). Further, it includes provision of fertiliser functions for N, P, K, if present in the sludge.
treatment of sewage sludge, 97% water, WWT-SLF, waste packaging paper, landfarming | ordinary transforming activity | Waste Treatment & Recycling | 3821:Treatment and disposal of non-hazardous waste | E - Water supply; sewerage, waste management and remediation activities | sewage sludge, 97% water, WWT-SLF, waste packaging paper | 39920: Sewage sludge | sewage sludge, 97% water, WWT-SLF, waste packaging paper' is a liquid waste under the category of industrial wastes. It is generated in wastewater treatment (WWT) of leachate from the sanitary landfilling (SLF) of 'waste packaging paper'. 'sewage sludge, 97% water, WWT-SLF, waste packaging paper' contains the following fractions: 100% sewage sludge with 97% water content. By the database default (and per unit of reference product),'sewage sludge, 97% water, WWT-SLF, waste packaging paper' has 97% water on wet mass basis (3% dry matter) and Carbon present is of both fossil (1.09% on a dry matter basis), and non-fossil origin (27.87% on a dry matter basis). It has no heating value. This kind of by-product (recyclable or waste) is generated in a specific treatment process, and as such is not intended to be used as for modelling waste outputs from other activities. In the ecoinvent database, treatment option/s for this by-product include: deposition (landfarming). Based on the aforementioned treatments, this by-product receives, it is a non-hazardous waste. This by-product can be modelled on two levels: treatment activity and market activity. The former one refers to the specific technology treating the by-product while the latter level represents a mix of treatments. Users are encouraged to inspect the modelling assumptions of the treatment activities and when selecting the market to additionally inspect the treatment mix. Collection and transportation of this by-product is accounted in the respective market activity, users are advised to inspect and modify the average transportation distances for a case specific modelling. |  | Waste | ecoQuery: https://ecoquery.ecoinvent.org/3.12/cutoff/dataset/30593/documentation The process represents the treatment of landfarming of a waste (sewage sludge) that is exclusively generated in another waste treatment. Sewage sludge with 97% water is generated during wastewater treatement (WWT) of leachate from the sanitary landfilling (SLF) of 'waste packaging paper' . Recommended use of this dataset: to be used within the specific chain of treatments for 'waste packaging paper'. Share of biogenic carbon in the sludge: 96.24%. The activity starts with the waste being available for landfarming. Collection and transportation of the waste to this process is not included. From cradle, i.e. including all upstream activities. The activity ends with the waste being treated and waste-specific emissions from the landfarming process are released to the environment (air, water and soil). The activity is considering local fate of emissions and the initial specific wastewater composition (generating the sewage sludge). Further, it includes provision of fertiliser functions for N, P, K, if present in the sludge.
treatment of sewage sludge, 97% water, WWT-SLF, waste packaging paper, landfarming | ordinary transforming activity | Waste Treatment & Recycling | 3821:Treatment and disposal of non-hazardous waste | E - Water supply; sewerage, waste management and remediation activities | organic potassium fertiliser, as K2O | 34659: Fertilizers n.e.c. | organic potassium fertiliser, as K2O' is an organic substance, which is supplying the nutrient of Potassium to the plants. It is mostly solid (else liquid) under normal conditions of temperature and pressure. The product represents an equivalent form of Potassium that is present in the fertiliser and is expressed as a mass of pure potassium oxide (K2O). The term "organic" refers to the source of the nutrient being from natural or organic materials. Modelling this substance in a solution requires the user to add the solvent of their choice in their models. There is no publicly available information about the consumption of this substance on a consumer level. There is no publicly available information about the consumption of this substance on industrial sites. Based on EU regulations (REGULATION (EU) 2019/1009), when this substance is used as fertiliser, the N-P-K can vary depending on the fertiliser. |  | allocatable product | ecoQuery: https://ecoquery.ecoinvent.org/3.12/cutoff/dataset/28858/documentation The process represents the treatment of landfarming of a waste (sewage sludge) that is exclusively generated in another waste treatment. Sewage sludge with 97% water is generated during wastewater treatement (WWT) of leachate from the sanitary landfilling (SLF) of 'waste packaging paper' . Recommended use of this dataset: to be used within the specific chain of treatments for 'waste packaging paper'. Share of biogenic carbon in the sludge: 96.24%. The activity starts with the waste being available for landfarming. Collection and transportation of the waste to this process is not included. From cradle, i.e. including all upstream activities. The activity ends with the waste being treated and waste-specific emissions from the landfarming process are released to the environment (air, water and soil). The activity is considering local fate of emissions and the initial specific wastewater composition (generating the sewage sludge). Further, it includes provision of fertiliser functions for N, P, K, if present in the sludge.
treatment of sewage sludge, 97% water, WWT-SLF, waste packaging paper, landfarming | ordinary transforming activity | Waste Treatment & Recycling | 3821:Treatment and disposal of non-hazardous waste | E - Water supply; sewerage, waste management and remediation activities | organic nitrogen fertiliser, as N | 34659: Fertilizers n.e.c. | organic nitrogen fertiliser, as N' is an organic substance, which is supplying the nutrient of Nitrogen to plants. It is mostly solid (else liquid) under normal conditions of temperature and pressure. The product represents an equivalent form of Nitrogen that is present in the fertiliser and is expressed as a mass of pure nitrogen (N). The term "organic" refers to the source of the nutrient being from natural or organic materials. Modelling this substance in a solution requires the user to add the solvent of their choice in their models. There is no publicly available information about the consumption of this substance on a consumer level. There is no publicly available information about the consumption of this substance on industrial sites. Based on EU regulations (REGULATION (EU) 2019/1009), when this substance is used as fertiliser, the N-P-K can vary depending on the fertiliser. |  | allocatable product | ecoQuery: https://ecoquery.ecoinvent.org/3.12/cutoff/dataset/29345/documentation The process represents the treatment of landfarming of a waste (sewage sludge) that is exclusively generated in another waste treatment. Sewage sludge with 97% water is generated during wastewater treatement (WWT) of leachate from the sanitary landfilling (SLF) of 'waste packaging paper' . Recommended use of this dataset: to be used within the specific chain of treatments for 'waste packaging paper'. Share of biogenic carbon in the sludge: 96.24%. The activity starts with the waste being available for landfarming. Collection and transportation of the waste to this process is not included. From cradle, i.e. including all upstream activities. The activity ends with the waste being treated and waste-specific emissions from the landfarming process are released to the environment (air, water and soil). The activity is considering local fate of emissions and the initial specific wastewater composition (generating the sewage sludge). Further, it includes provision of fertiliser functions for N, P, K, if present in the sludge.
treatment of sewage sludge, 97% water, WWT-SLF, waste paint, landfarming | ordinary transforming activity | Waste Treatment & Recycling | 3821:Treatment and disposal of non-hazardous waste | E - Water supply; sewerage, waste management and remediation activities | organic nitrogen fertiliser, as N | 34659: Fertilizers n.e.c. | organic nitrogen fertiliser, as N' is an organic substance, which is supplying the nutrient of Nitrogen to plants. It is mostly solid (else liquid) under normal conditions of temperature and pressure. The product represents an equivalent form of Nitrogen that is present in the fertiliser and is expressed as a mass of pure nitrogen (N). The term "organic" refers to the source of the nutrient being from natural or organic materials. Modelling this substance in a solution requires the user to add the solvent of their choice in their models. There is no publicly available information about the consumption of this substance on a consumer level. There is no publicly available information about the consumption of this substance on industrial sites. Based on EU regulations (REGULATION (EU) 2019/1009), when this substance is used as fertiliser, the N-P-K can vary depending on the fertiliser. |  | allocatable product | ecoQuery: https://ecoquery.ecoinvent.org/3.12/cutoff/dataset/29101/documentation The process represents the treatment of landfarming of a waste (sewage sludge) that is exclusively generated in another waste treatment. Sewage sludge with 97% water is generated during wastewater treatement (WWT) of leachate from the sanitary landfilling (SLF) of 'waste paint' . Recommended use of this dataset: to be used within the specific chain of treatments for 'waste paint'. Share of biogenic carbon in the sludge: 0%. The activity starts with the waste being available for landfarming. Collection and transportation of the waste to this process is not included. From cradle, i.e. including all upstream activities. The activity ends with the waste being treated and waste-specific emissions from the landfarming process are released to the environment (air, water and soil). The activity is considering local fate of emissions and the initial specific wastewater composition (generating the sewage sludge). Further, it includes provision of fertiliser functions for N, P, K, if present in the sludge.
treatment of sewage sludge, 97% water, WWT-SLF, waste paint, landfarming | ordinary transforming activity | Waste Treatment & Recycling | 3821:Treatment and disposal of non-hazardous waste | E - Water supply; sewerage, waste management and remediation activities | sewage sludge, 97% water, WWT-SLF, waste paint | 39920: Sewage sludge | sewage sludge, 97% water, WWT-SLF, waste paint' is a liquid waste under the category of industrial wastes. It is generated in wastewater treatment (WWT) of leachate from the sanitary landfilling (SLF) of 'waste paint'. 'sewage sludge, 97% water, WWT-SLF, waste paint' contains the following fractions: 100% sewage sludge with 97% water content. By the database default (and per unit of reference product),'sewage sludge, 97% water, WWT-SLF, waste paint' has 97% water on wet mass basis (3% dry matter) and Carbon present is of only fossil origin (55.41% on a dry matter basis). It has no heating value. This kind of by-product (recyclable or waste) is generated in a specific treatment process, and as such is not intended to be used as for modelling waste outputs from other activities. In the ecoinvent database, treatment option/s for this by-product include: deposition (landfarming). Based on the aforementioned treatments, this by-product receives, it is a non-hazardous waste. This by-product can be modelled on two levels: treatment activity and market activity. The former one refers to the specific technology treating the by-product while the latter level represents a mix of treatments. Users are encouraged to inspect the modelling assumptions of the treatment activities and when selecting the market to additionally inspect the treatment mix. Collection and transportation of this by-product is accounted in the respective market activity, users are advised to inspect and modify the average transportation distances for a case specific modelling. |  | Waste | ecoQuery: https://ecoquery.ecoinvent.org/3.12/cutoff/dataset/28042/documentation The process represents the treatment of landfarming of a waste (sewage sludge) that is exclusively generated in another waste treatment. Sewage sludge with 97% water is generated during wastewater treatement (WWT) of leachate from the sanitary landfilling (SLF) of 'waste paint' . Recommended use of this dataset: to be used within the specific chain of treatments for 'waste paint'. Share of biogenic carbon in the sludge: 0%. The activity starts with the waste being available for landfarming. Collection and transportation of the waste to this process is not included. From cradle, i.e. including all upstream activities. The activity ends with the waste being treated and waste-specific emissions from the landfarming process are released to the environment (air, water and soil). The activity is considering local fate of emissions and the initial specific wastewater composition (generating the sewage sludge). Further, it includes provision of fertiliser functions for N, P, K, if present in the sludge.
treatment of sewage sludge, 97% water, WWT-SLF, waste paperboard, landfarming | ordinary transforming activity | Waste Treatment & Recycling | 3821:Treatment and disposal of non-hazardous waste | E - Water supply; sewerage, waste management and remediation activities | organic nitrogen fertiliser, as N | 34659: Fertilizers n.e.c. | organic nitrogen fertiliser, as N' is an organic substance, which is supplying the nutrient of Nitrogen to plants. It is mostly solid (else liquid) under normal conditions of temperature and pressure. The product represents an equivalent form of Nitrogen that is present in the fertiliser and is expressed as a mass of pure nitrogen (N). The term "organic" refers to the source of the nutrient being from natural or organic materials. Modelling this substance in a solution requires the user to add the solvent of their choice in their models. There is no publicly available information about the consumption of this substance on a consumer level. There is no publicly available information about the consumption of this substance on industrial sites. Based on EU regulations (REGULATION (EU) 2019/1009), when this substance is used as fertiliser, the N-P-K can vary depending on the fertiliser. |  | allocatable product | ecoQuery: https://ecoquery.ecoinvent.org/3.12/cutoff/dataset/29734/documentation The process represents the treatment of landfarming of a waste (sewage sludge) that is exclusively generated in another waste treatment. Sewage sludge with 97% water is generated during wastewater treatement (WWT) of leachate from the sanitary landfilling (SLF) of 'waste paperboard' . Recommended use of this dataset: to be used within the specific chain of treatments for 'waste paperboard'. Share of biogenic carbon in the sludge: 97.06%. The activity starts with the waste being available for landfarming. Collection and transportation of the waste to this process is not included. From cradle, i.e. including all upstream activities. The activity ends with the waste being treated and waste-specific emissions from the landfarming process are released to the environment (air, water and soil). The activity is considering local fate of emissions and the initial specific wastewater composition (generating the sewage sludge). Further, it includes provision of fertiliser functions for N, P, K, if present in the sludge.
treatment of sewage sludge, 97% water, WWT-SLF, waste paperboard, landfarming | ordinary transforming activity | Waste Treatment & Recycling | 3821:Treatment and disposal of non-hazardous waste | E - Water supply; sewerage, waste management and remediation activities | sewage sludge, 97% water, WWT-SLF, waste paperboard | 39920: Sewage sludge | sewage sludge, 97% water, WWT-SLF, waste paperboard' is a liquid waste under the category of industrial wastes. It is generated in wastewater treatment (WWT) of leachate from the sanitary landfilling (SLF) of 'waste paperboard'. 'sewage sludge, 97% water, WWT-SLF, waste paperboard' contains the following fractions: 100% sewage sludge with 97% water content. By the database default (and per unit of reference product),'sewage sludge, 97% water, WWT-SLF, waste paperboard' has 97% water on wet mass basis (3% dry matter) and Carbon present is of both fossil (1.14% on a dry matter basis), and non-fossil origin (37.57% on a dry matter basis). It has no heating value. This kind of by-product (recyclable or waste) is generated in a specific treatment process, and as such is not intended to be used as for modelling waste outputs from other activities. In the ecoinvent database, treatment option/s for this by-product include: deposition (landfarming). Based on the aforementioned treatments, this by-product receives, it is a non-hazardous waste. This by-product can be modelled on two levels: treatment activity and market activity. The former one refers to the specific technology treating the by-product while the latter level represents a mix of treatments. Users are encouraged to inspect the modelling assumptions of the treatment activities and when selecting the market to additionally inspect the treatment mix. Collection and transportation of this by-product is accounted in the respective market activity, users are advised to inspect and modify the average transportation distances for a case specific modelling. |  | Waste | ecoQuery: https://ecoquery.ecoinvent.org/3.12/cutoff/dataset/28312/documentation The process represents the treatment of landfarming of a waste (sewage sludge) that is exclusively generated in another waste treatment. Sewage sludge with 97% water is generated during wastewater treatement (WWT) of leachate from the sanitary landfilling (SLF) of 'waste paperboard' . Recommended use of this dataset: to be used within the specific chain of treatments for 'waste paperboard'. Share of biogenic carbon in the sludge: 97.06%. The activity starts with the waste being available for landfarming. Collection and transportation of the waste to this process is not included. From cradle, i.e. including all upstream activities. The activity ends with the waste being treated and waste-specific emissions from the landfarming process are released to the environment (air, water and soil). The activity is considering local fate of emissions and the initial specific wastewater composition (generating the sewage sludge). Further, it includes provision of fertiliser functions for N, P, K, if present in the sludge.
treatment of sewage sludge, 97% water, WWT-SLF, waste plastic plaster, landfarming | ordinary transforming activity | Waste Treatment & Recycling | 3821:Treatment and disposal of non-hazardous waste | E - Water supply; sewerage, waste management and remediation activities | sewage sludge, 97% water, WWT-SLF, waste plastic plaster | 39920: Sewage sludge | sewage sludge, 97% water, WWT-SLF, waste plastic plaster' is a liquid waste under the category of industrial wastes. It is generated in wastewater treatment (WWT) of leachate from the sanitary landfilling (SLF) of 'waste plastic plaster, for final disposal'. 'sewage sludge, 97% water, WWT-SLF, waste plastic plaster' contains the following fractions: 100% sewage sludge with 97% water content. By the database default (and per unit of reference product),'sewage sludge, 97% water, WWT-SLF, waste plastic plaster' has 97% water on wet mass basis (3% dry matter) and Carbon present is of only fossil origin (1.63% on a dry matter basis). It has no heating value. This kind of by-product (recyclable or waste) is generated in a specific treatment process, and as such is not intended to be used as for modelling waste outputs from other activities. In the ecoinvent database, treatment option/s for this by-product include: deposition (landfarming). Based on the aforementioned treatments, this by-product receives, it is a non-hazardous waste. This by-product can be modelled on two levels: treatment activity and market activity. The former one refers to the specific technology treating the by-product while the latter level represents a mix of treatments. Users are encouraged to inspect the modelling assumptions of the treatment activities and when selecting the market to additionally inspect the treatment mix. Collection and transportation of this by-product is accounted in the respective market activity, users are advised to inspect and modify the average transportation distances for a case specific modelling. |  | Waste | ecoQuery: https://ecoquery.ecoinvent.org/3.12/cutoff/dataset/30135/documentation The process represents the treatment of landfarming of a waste (sewage sludge) that is exclusively generated in another waste treatment. Sewage sludge with 97% water is generated during wastewater treatement (WWT) of leachate from the sanitary landfilling (SLF) of 'waste plastic plaster, for final disposal' . Recommended use of this dataset: to be used within the specific chain of treatments for 'waste plastic plaster, for final disposal'. Share of biogenic carbon in the sludge: 0%. The activity starts with the waste being available for landfarming. Collection and transportation of the waste to this process is not included. From cradle, i.e. including all upstream activities. The activity ends with the waste being treated and waste-specific emissions from the landfarming process are released to the environment (air, water and soil). The activity is considering local fate of emissions and the initial specific wastewater composition (generating the sewage sludge). Further, it includes provision of fertiliser functions for N, P, K, if present in the sludge.
treatment of sewage sludge, 97% water, WWT-SLF, waste plastic plaster, landfarming | ordinary transforming activity | Waste Treatment & Recycling | 3821:Treatment and disposal of non-hazardous waste | E - Water supply; sewerage, waste management and remediation activities | organic nitrogen fertiliser, as N | 34659: Fertilizers n.e.c. | organic nitrogen fertiliser, as N' is an organic substance, which is supplying the nutrient of Nitrogen to plants. It is mostly solid (else liquid) under normal conditions of temperature and pressure. The product represents an equivalent form of Nitrogen that is present in the fertiliser and is expressed as a mass of pure nitrogen (N). The term "organic" refers to the source of the nutrient being from natural or organic materials. Modelling this substance in a solution requires the user to add the solvent of their choice in their models. There is no publicly available information about the consumption of this substance on a consumer level. There is no publicly available information about the consumption of this substance on industrial sites. Based on EU regulations (REGULATION (EU) 2019/1009), when this substance is used as fertiliser, the N-P-K can vary depending on the fertiliser. |  | allocatable product | ecoQuery: https://ecoquery.ecoinvent.org/3.12/cutoff/dataset/29309/documentation The process represents the treatment of landfarming of a waste (sewage sludge) that is exclusively generated in another waste treatment. Sewage sludge with 97% water is generated during wastewater treatement (WWT) of leachate from the sanitary landfilling (SLF) of 'waste plastic plaster, for final disposal' . Recommended use of this dataset: to be used within the specific chain of treatments for 'waste plastic plaster, for final disposal'. Share of biogenic carbon in the sludge: 0%. The activity starts with the waste being available for landfarming. Collection and transportation of the waste to this process is not included. From cradle, i.e. including all upstream activities. The activity ends with the waste being treated and waste-specific emissions from the landfarming process are released to the environment (air, water and soil). The activity is considering local fate of emissions and the initial specific wastewater composition (generating the sewage sludge). Further, it includes provision of fertiliser functions for N, P, K, if present in the sludge.
treatment of sewage sludge, 97% water, WWT-SLF, waste plastic, mixture, landfarming | ordinary transforming activity | Waste Treatment & Recycling | 3821:Treatment and disposal of non-hazardous waste | E - Water supply; sewerage, waste management and remediation activities | organic nitrogen fertiliser, as N | 34659: Fertilizers n.e.c. | organic nitrogen fertiliser, as N' is an organic substance, which is supplying the nutrient of Nitrogen to plants. It is mostly solid (else liquid) under normal conditions of temperature and pressure. The product represents an equivalent form of Nitrogen that is present in the fertiliser and is expressed as a mass of pure nitrogen (N). The term "organic" refers to the source of the nutrient being from natural or organic materials. Modelling this substance in a solution requires the user to add the solvent of their choice in their models. There is no publicly available information about the consumption of this substance on a consumer level. There is no publicly available information about the consumption of this substance on industrial sites. Based on EU regulations (REGULATION (EU) 2019/1009), when this substance is used as fertiliser, the N-P-K can vary depending on the fertiliser. |  | allocatable product | ecoQuery: https://ecoquery.ecoinvent.org/3.12/cutoff/dataset/28045/documentation The process represents the treatment of landfarming of a waste (sewage sludge) that is exclusively generated in another waste treatment. Sewage sludge with 97% water is generated during wastewater treatement (WWT) of leachate from the sanitary landfilling (SLF) of 'waste plastic, mixture' . Recommended use of this dataset: to be used within the specific chain of treatments for 'waste plastic, mixture'. Share of biogenic carbon in the sludge: 0%. The activity starts with the waste being available for landfarming. Collection and transportation of the waste to this process is not included. From cradle, i.e. including all upstream activities. The activity ends with the waste being treated and waste-specific emissions from the landfarming process are released to the environment (air, water and soil). The activity is considering local fate of emissions and the initial specific wastewater composition (generating the sewage sludge). Further, it includes provision of fertiliser functions for N, P, K, if present in the sludge.
treatment of sewage sludge, 97% water, WWT-SLF, waste plastic, mixture, landfarming | ordinary transforming activity | Waste Treatment & Recycling | 3821:Treatment and disposal of non-hazardous waste | E - Water supply; sewerage, waste management and remediation activities | sewage sludge, 97% water, WWT-SLF, waste plastic, mixture | 39920: Sewage sludge | sewage sludge, 97% water, WWT-SLF, waste plastic, mixture' is a liquid waste under the category of industrial wastes. It is generated in wastewater treatment (WWT) of leachate from the sanitary landfilling (SLF) of 'waste plastic, mixture'. 'sewage sludge, 97% water, WWT-SLF, waste plastic, mixture' contains the following fractions: 100% sewage sludge with 97% water content. By the database default (and per unit of reference product),'sewage sludge, 97% water, WWT-SLF, waste plastic, mixture' has 97% water on wet mass basis (3% dry matter) and Carbon present is of only fossil origin (32.56% on a dry matter basis). It has no heating value. This kind of by-product (recyclable or waste) is generated in a specific treatment process, and as such is not intended to be used as for modelling waste outputs from other activities. In the ecoinvent database, treatment option/s for this by-product include: deposition (landfarming). Based on the aforementioned treatments, this by-product receives, it is a non-hazardous waste. This by-product can be modelled on two levels: treatment activity and market activity. The former one refers to the specific technology treating the by-product while the latter level represents a mix of treatments. Users are encouraged to inspect the modelling assumptions of the treatment activities and when selecting the market to additionally inspect the treatment mix. Collection and transportation of this by-product is accounted in the respective market activity, users are advised to inspect and modify the average transportation distances for a case specific modelling. |  | Waste | ecoQuery: https://ecoquery.ecoinvent.org/3.12/cutoff/dataset/28197/documentation The process represents the treatment of landfarming of a waste (sewage sludge) that is exclusively generated in another waste treatment. Sewage sludge with 97% water is generated during wastewater treatement (WWT) of leachate from the sanitary landfilling (SLF) of 'waste plastic, mixture' . Recommended use of this dataset: to be used within the specific chain of treatments for 'waste plastic, mixture'. Share of biogenic carbon in the sludge: 0%. The activity starts with the waste being available for landfarming. Collection and transportation of the waste to this process is not included. From cradle, i.e. including all upstream activities. The activity ends with the waste being treated and waste-specific emissions from the landfarming process are released to the environment (air, water and soil). The activity is considering local fate of emissions and the initial specific wastewater composition (generating the sewage sludge). Further, it includes provision of fertiliser functions for N, P, K, if present in the sludge.
treatment of sewage sludge, 97% water, WWT-SLF, waste polyethylene terephthalate, landfarming | ordinary transforming activity | Waste Treatment & Recycling | 3821:Treatment and disposal of non-hazardous waste | E - Water supply; sewerage, waste management and remediation activities | sewage sludge, 97% water, WWT-SLF, waste polyethylene terephthalate | 39920: Sewage sludge | sewage sludge, 97% water, WWT-SLF, waste polyethylene terephthalate' is a liquid waste under the category of industrial wastes. It is generated in wastewater treatment (WWT) of leachate from the sanitary landfilling (SLF) of 'waste polyethylene terephthalate'. 'sewage sludge, 97% water, WWT-SLF, waste polyethylene terephthalate' contains the following fractions: 100% sewage sludge with 97% water content. By the database default (and per unit of reference product),'sewage sludge, 97% water, WWT-SLF, waste polyethylene terephthalate' has 97% water on wet mass basis (3% dry matter) and Carbon present is of only fossil origin (30.04% on a dry matter basis). It has no heating value. This kind of by-product (recyclable or waste) is generated in a specific treatment process, and as such is not intended to be used as for modelling waste outputs from other activities. In the ecoinvent database, treatment option/s for this by-product include: deposition (landfarming). Based on the aforementioned treatments, this by-product receives, it is a non-hazardous waste. This by-product can be modelled on two levels: treatment activity and market activity. The former one refers to the specific technology treating the by-product while the latter level represents a mix of treatments. Users are encouraged to inspect the modelling assumptions of the treatment activities and when selecting the market to additionally inspect the treatment mix. Collection and transportation of this by-product is accounted in the respective market activity, users are advised to inspect and modify the average transportation distances for a case specific modelling. |  | Waste | ecoQuery: https://ecoquery.ecoinvent.org/3.12/cutoff/dataset/28486/documentation The process represents the treatment of landfarming of a waste (sewage sludge) that is exclusively generated in another waste treatment. Sewage sludge with 97% water is generated during wastewater treatement (WWT) of leachate from the sanitary landfilling (SLF) of 'waste polyethylene terephthalate' . Recommended use of this dataset: to be used within the specific chain of treatments for 'waste polyethylene terephthalate'. Share of biogenic carbon in the sludge: 0%. The activity starts with the waste being available for landfarming. Collection and transportation of the waste to this process is not included. From cradle, i.e. including all upstream activities. The activity ends with the waste being treated and waste-specific emissions from the landfarming process are released to the environment (air, water and soil). The activity is considering local fate of emissions and the initial specific wastewater composition (generating the sewage sludge). Further, it includes provision of fertiliser functions for N, P, K, if present in the sludge.
treatment of sewage sludge, 97% water, WWT-SLF, waste polyethylene terephthalate, landfarming | ordinary transforming activity | Waste Treatment & Recycling | 3821:Treatment and disposal of non-hazardous waste | E - Water supply; sewerage, waste management and remediation activities | organic nitrogen fertiliser, as N | 34659: Fertilizers n.e.c. | organic nitrogen fertiliser, as N' is an organic substance, which is supplying the nutrient of Nitrogen to plants. It is mostly solid (else liquid) under normal conditions of temperature and pressure. The product represents an equivalent form of Nitrogen that is present in the fertiliser and is expressed as a mass of pure nitrogen (N). The term "organic" refers to the source of the nutrient being from natural or organic materials. Modelling this substance in a solution requires the user to add the solvent of their choice in their models. There is no publicly available information about the consumption of this substance on a consumer level. There is no publicly available information about the consumption of this substance on industrial sites. Based on EU regulations (REGULATION (EU) 2019/1009), when this substance is used as fertiliser, the N-P-K can vary depending on the fertiliser. |  | allocatable product | ecoQuery: https://ecoquery.ecoinvent.org/3.12/cutoff/dataset/30644/documentation The process represents the treatment of landfarming of a waste (sewage sludge) that is exclusively generated in another waste treatment. Sewage sludge with 97% water is generated during wastewater treatement (WWT) of leachate from the sanitary landfilling (SLF) of 'waste polyethylene terephthalate' . Recommended use of this dataset: to be used within the specific chain of treatments for 'waste polyethylene terephthalate'. Share of biogenic carbon in the sludge: 0%. The activity starts with the waste being available for landfarming. Collection and transportation of the waste to this process is not included. From cradle, i.e. including all upstream activities. The activity ends with the waste being treated and waste-specific emissions from the landfarming process are released to the environment (air, water and soil). The activity is considering local fate of emissions and the initial specific wastewater composition (generating the sewage sludge). Further, it includes provision of fertiliser functions for N, P, K, if present in the sludge.
treatment of sewage sludge, 97% water, WWT-SLF, waste polyethylene, landfarming | ordinary transforming activity | Waste Treatment & Recycling | 3821:Treatment and disposal of non-hazardous waste | E - Water supply; sewerage, waste management and remediation activities | sewage sludge, 97% water, WWT-SLF, waste polyethylene | 39920: Sewage sludge | sewage sludge, 97% water, WWT-SLF, waste polyethylene' is a liquid waste under the category of industrial wastes. It is generated in wastewater treatment (WWT) of leachate from the sanitary landfilling (SLF) of 'waste polyethylene'. 'sewage sludge, 97% water, WWT-SLF, waste polyethylene' contains the following fractions: 100% sewage sludge with 97% water content. By the database default (and per unit of reference product),'sewage sludge, 97% water, WWT-SLF, waste polyethylene' has 97% water on wet mass basis (3% dry matter) and Carbon present is of only fossil origin (51.4% on a dry matter basis). It has no heating value. This kind of by-product (recyclable or waste) is generated in a specific treatment process, and as such is not intended to be used as for modelling waste outputs from other activities. In the ecoinvent database, treatment option/s for this by-product include: deposition (landfarming). Based on the aforementioned treatments, this by-product receives, it is a non-hazardous waste. This by-product can be modelled on two levels: treatment activity and market activity. The former one refers to the specific technology treating the by-product while the latter level represents a mix of treatments. Users are encouraged to inspect the modelling assumptions of the treatment activities and when selecting the market to additionally inspect the treatment mix. Collection and transportation of this by-product is accounted in the respective market activity, users are advised to inspect and modify the average transportation distances for a case specific modelling. |  | Waste | ecoQuery: https://ecoquery.ecoinvent.org/3.12/cutoff/dataset/27906/documentation The process represents the treatment of landfarming of a waste (sewage sludge) that is exclusively generated in another waste treatment. Sewage sludge with 97% water is generated during wastewater treatement (WWT) of leachate from the sanitary landfilling (SLF) of 'waste polyethylene' . Recommended use of this dataset: to be used within the specific chain of treatments for 'waste polyethylene'. Share of biogenic carbon in the sludge: 0%. The activity starts with the waste being available for landfarming. Collection and transportation of the waste to this process is not included. From cradle, i.e. including all upstream activities. The activity ends with the waste being treated and waste-specific emissions from the landfarming process are released to the environment (air, water and soil). The activity is considering local fate of emissions and the initial specific wastewater composition (generating the sewage sludge). Further, it includes provision of fertiliser functions for N, P, K, if present in the sludge.
treatment of sewage sludge, 97% water, WWT-SLF, waste polyethylene, landfarming | ordinary transforming activity | Waste Treatment & Recycling | 3821:Treatment and disposal of non-hazardous waste | E - Water supply; sewerage, waste management and remediation activities | organic nitrogen fertiliser, as N | 34659: Fertilizers n.e.c. | organic nitrogen fertiliser, as N' is an organic substance, which is supplying the nutrient of Nitrogen to plants. It is mostly solid (else liquid) under normal conditions of temperature and pressure. The product represents an equivalent form of Nitrogen that is present in the fertiliser and is expressed as a mass of pure nitrogen (N). The term "organic" refers to the source of the nutrient being from natural or organic materials. Modelling this substance in a solution requires the user to add the solvent of their choice in their models. There is no publicly available information about the consumption of this substance on a consumer level. There is no publicly available information about the consumption of this substance on industrial sites. Based on EU regulations (REGULATION (EU) 2019/1009), when this substance is used as fertiliser, the N-P-K can vary depending on the fertiliser. |  | allocatable product | ecoQuery: https://ecoquery.ecoinvent.org/3.12/cutoff/dataset/28828/documentation The process represents the treatment of landfarming of a waste (sewage sludge) that is exclusively generated in another waste treatment. Sewage sludge with 97% water is generated during wastewater treatement (WWT) of leachate from the sanitary landfilling (SLF) of 'waste polyethylene' . Recommended use of this dataset: to be used within the specific chain of treatments for 'waste polyethylene'. Share of biogenic carbon in the sludge: 0%. The activity starts with the waste being available for landfarming. Collection and transportation of the waste to this process is not included. From cradle, i.e. including all upstream activities. The activity ends with the waste being treated and waste-specific emissions from the landfarming process are released to the environment (air, water and soil). The activity is considering local fate of emissions and the initial specific wastewater composition (generating the sewage sludge). Further, it includes provision of fertiliser functions for N, P, K, if present in the sludge.
treatment of sewage sludge, 97% water, WWT-SLF, waste polypropylene, landfarming | ordinary transforming activity | Waste Treatment & Recycling | 3821:Treatment and disposal of non-hazardous waste | E - Water supply; sewerage, waste management and remediation activities | sewage sludge, 97% water, WWT-SLF, waste polypropylene | 39920: Sewage sludge | sewage sludge, 97% water, WWT-SLF, waste polypropylene' is a liquid waste under the category of industrial wastes. It is generated in wastewater treatment (WWT) of leachate from the sanitary landfilling (SLF) of 'waste polypropylene'. 'sewage sludge, 97% water, WWT-SLF, waste polypropylene' contains the following fractions: 100% sewage sludge with 97% water content. By the database default (and per unit of reference product),'sewage sludge, 97% water, WWT-SLF, waste polypropylene' has 97% water on wet mass basis (3% dry matter) and Carbon present is of only fossil origin (51.4% on a dry matter basis). It has no heating value. This kind of by-product (recyclable or waste) is generated in a specific treatment process, and as such is not intended to be used as for modelling waste outputs from other activities. In the ecoinvent database, treatment option/s for this by-product include: deposition (landfarming). Based on the aforementioned treatments, this by-product receives, it is a non-hazardous waste. This by-product can be modelled on two levels: treatment activity and market activity. The former one refers to the specific technology treating the by-product while the latter level represents a mix of treatments. Users are encouraged to inspect the modelling assumptions of the treatment activities and when selecting the market to additionally inspect the treatment mix. Collection and transportation of this by-product is accounted in the respective market activity, users are advised to inspect and modify the average transportation distances for a case specific modelling. |  | Waste | ecoQuery: https://ecoquery.ecoinvent.org/3.12/cutoff/dataset/30339/documentation The process represents the treatment of landfarming of a waste (sewage sludge) that is exclusively generated in another waste treatment. Sewage sludge with 97% water is generated during wastewater treatement (WWT) of leachate from the sanitary landfilling (SLF) of 'waste polypropylene' . Recommended use of this dataset: to be used within the specific chain of treatments for 'waste polypropylene'. Share of biogenic carbon in the sludge: 0%. The activity starts with the waste being available for landfarming. Collection and transportation of the waste to this process is not included. From cradle, i.e. including all upstream activities. The activity ends with the waste being treated and waste-specific emissions from the landfarming process are released to the environment (air, water and soil). The activity is considering local fate of emissions and the initial specific wastewater composition (generating the sewage sludge). Further, it includes provision of fertiliser functions for N, P, K, if present in the sludge.
treatment of sewage sludge, 97% water, WWT-SLF, waste polypropylene, landfarming | ordinary transforming activity | Waste Treatment & Recycling | 3821:Treatment and disposal of non-hazardous waste | E - Water supply; sewerage, waste management and remediation activities | organic nitrogen fertiliser, as N | 34659: Fertilizers n.e.c. | organic nitrogen fertiliser, as N' is an organic substance, which is supplying the nutrient of Nitrogen to plants. It is mostly solid (else liquid) under normal conditions of temperature and pressure. The product represents an equivalent form of Nitrogen that is present in the fertiliser and is expressed as a mass of pure nitrogen (N). The term "organic" refers to the source of the nutrient being from natural or organic materials. Modelling this substance in a solution requires the user to add the solvent of their choice in their models. There is no publicly available information about the consumption of this substance on a consumer level. There is no publicly available information about the consumption of this substance on industrial sites. Based on EU regulations (REGULATION (EU) 2019/1009), when this substance is used as fertiliser, the N-P-K can vary depending on the fertiliser. |  | allocatable product | ecoQuery: https://ecoquery.ecoinvent.org/3.12/cutoff/dataset/28296/documentation The process represents the treatment of landfarming of a waste (sewage sludge) that is exclusively generated in another waste treatment. Sewage sludge with 97% water is generated during wastewater treatement (WWT) of leachate from the sanitary landfilling (SLF) of 'waste polypropylene' . Recommended use of this dataset: to be used within the specific chain of treatments for 'waste polypropylene'. Share of biogenic carbon in the sludge: 0%. The activity starts with the waste being available for landfarming. Collection and transportation of the waste to this process is not included. From cradle, i.e. including all upstream activities. The activity ends with the waste being treated and waste-specific emissions from the landfarming process are released to the environment (air, water and soil). The activity is considering local fate of emissions and the initial specific wastewater composition (generating the sewage sludge). Further, it includes provision of fertiliser functions for N, P, K, if present in the sludge.
treatment of sewage sludge, 97% water, WWT-SLF, waste polystyrene, landfarming | ordinary transforming activity | Waste Treatment & Recycling | 3821:Treatment and disposal of non-hazardous waste | E - Water supply; sewerage, waste management and remediation activities | organic nitrogen fertiliser, as N | 34659: Fertilizers n.e.c. | organic nitrogen fertiliser, as N' is an organic substance, which is supplying the nutrient of Nitrogen to plants. It is mostly solid (else liquid) under normal conditions of temperature and pressure. The product represents an equivalent form of Nitrogen that is present in the fertiliser and is expressed as a mass of pure nitrogen (N). The term "organic" refers to the source of the nutrient being from natural or organic materials. Modelling this substance in a solution requires the user to add the solvent of their choice in their models. There is no publicly available information about the consumption of this substance on a consumer level. There is no publicly available information about the consumption of this substance on industrial sites. Based on EU regulations (REGULATION (EU) 2019/1009), when this substance is used as fertiliser, the N-P-K can vary depending on the fertiliser. |  | allocatable product | ecoQuery: https://ecoquery.ecoinvent.org/3.12/cutoff/dataset/27862/documentation The process represents the treatment of landfarming of a waste (sewage sludge) that is exclusively generated in another waste treatment. Sewage sludge with 97% water is generated during wastewater treatement (WWT) of leachate from the sanitary landfilling (SLF) of 'waste polystyrene' . Recommended use of this dataset: to be used within the specific chain of treatments for 'waste polystyrene'. Share of biogenic carbon in the sludge: 0%. The activity starts with the waste being available for landfarming. Collection and transportation of the waste to this process is not included. From cradle, i.e. including all upstream activities. The activity ends with the waste being treated and waste-specific emissions from the landfarming process are released to the environment (air, water and soil). The activity is considering local fate of emissions and the initial specific wastewater composition (generating the sewage sludge). Further, it includes provision of fertiliser functions for N, P, K, if present in the sludge.
treatment of sewage sludge, 97% water, WWT-SLF, waste polystyrene, landfarming | ordinary transforming activity | Waste Treatment & Recycling | 3821:Treatment and disposal of non-hazardous waste | E - Water supply; sewerage, waste management and remediation activities | sewage sludge, 97% water, WWT-SLF, waste polystyrene | 39920: Sewage sludge | sewage sludge, 97% water, WWT-SLF, waste polystyrene' is a liquid waste under the category of industrial wastes. It is generated in wastewater treatment (WWT) of leachate from the sanitary landfilling (SLF) of 'waste polystyrene'. 'sewage sludge, 97% water, WWT-SLF, waste polystyrene' contains the following fractions: 100% sewage sludge with 97% water content. By the database default (and per unit of reference product),'sewage sludge, 97% water, WWT-SLF, waste polystyrene' has 97% water on wet mass basis (3% dry matter) and Carbon present is of only fossil origin (47.51% on a dry matter basis). It has no heating value. This kind of by-product (recyclable or waste) is generated in a specific treatment process, and as such is not intended to be used as for modelling waste outputs from other activities. In the ecoinvent database, treatment option/s for this by-product include: deposition (landfarming). Based on the aforementioned treatments, this by-product receives, it is a non-hazardous waste. This by-product can be modelled on two levels: treatment activity and market activity. The former one refers to the specific technology treating the by-product while the latter level represents a mix of treatments. Users are encouraged to inspect the modelling assumptions of the treatment activities and when selecting the market to additionally inspect the treatment mix. Collection and transportation of this by-product is accounted in the respective market activity, users are advised to inspect and modify the average transportation distances for a case specific modelling. |  | Waste | ecoQuery: https://ecoquery.ecoinvent.org/3.12/cutoff/dataset/29011/documentation The process represents the treatment of landfarming of a waste (sewage sludge) that is exclusively generated in another waste treatment. Sewage sludge with 97% water is generated during wastewater treatement (WWT) of leachate from the sanitary landfilling (SLF) of 'waste polystyrene' . Recommended use of this dataset: to be used within the specific chain of treatments for 'waste polystyrene'. Share of biogenic carbon in the sludge: 0%. The activity starts with the waste being available for landfarming. Collection and transportation of the waste to this process is not included. From cradle, i.e. including all upstream activities. The activity ends with the waste being treated and waste-specific emissions from the landfarming process are released to the environment (air, water and soil). The activity is considering local fate of emissions and the initial specific wastewater composition (generating the sewage sludge). Further, it includes provision of fertiliser functions for N, P, K, if present in the sludge.
treatment of sewage sludge, 97% water, WWT-SLF, waste polyurethane, landfarming | ordinary transforming activity | Waste Treatment & Recycling | 3821:Treatment and disposal of non-hazardous waste | E - Water supply; sewerage, waste management and remediation activities | sewage sludge, 97% water, WWT-SLF, waste polyurethane | 39920: Sewage sludge | sewage sludge, 97% water, WWT-SLF, waste polyurethane' is a liquid waste under the category of industrial wastes. It is generated in wastewater treatment (WWT) of leachate from the sanitary landfilling (SLF) of 'waste polyurethane'. 'sewage sludge, 97% water, WWT-SLF, waste polyurethane' contains the following fractions: 100% sewage sludge with 97% water content. By the database default (and per unit of reference product),'sewage sludge, 97% water, WWT-SLF, waste polyurethane' has 97% water on wet mass basis (3% dry matter) and Carbon present is of only fossil origin (8.17% on a dry matter basis). It has no heating value. This kind of by-product (recyclable or waste) is generated in a specific treatment process, and as such is not intended to be used as for modelling waste outputs from other activities. In the ecoinvent database, treatment option/s for this by-product include: deposition (landfarming). Based on the aforementioned treatments, this by-product receives, it is a non-hazardous waste. This by-product can be modelled on two levels: treatment activity and market activity. The former one refers to the specific technology treating the by-product while the latter level represents a mix of treatments. Users are encouraged to inspect the modelling assumptions of the treatment activities and when selecting the market to additionally inspect the treatment mix. Collection and transportation of this by-product is accounted in the respective market activity, users are advised to inspect and modify the average transportation distances for a case specific modelling. |  | Waste | ecoQuery: https://ecoquery.ecoinvent.org/3.12/cutoff/dataset/29446/documentation The process represents the treatment of landfarming of a waste (sewage sludge) that is exclusively generated in another waste treatment. Sewage sludge with 97% water is generated during wastewater treatement (WWT) of leachate from the sanitary landfilling (SLF) of 'waste polyurethane' . Recommended use of this dataset: to be used within the specific chain of treatments for 'waste polyurethane'. Share of biogenic carbon in the sludge: 0%. The activity starts with the waste being available for landfarming. Collection and transportation of the waste to this process is not included. From cradle, i.e. including all upstream activities. The activity ends with the waste being treated and waste-specific emissions from the landfarming process are released to the environment (air, water and soil). The activity is considering local fate of emissions and the initial specific wastewater composition (generating the sewage sludge). Further, it includes provision of fertiliser functions for N, P, K, if present in the sludge.
treatment of sewage sludge, 97% water, WWT-SLF, waste polyurethane, landfarming | ordinary transforming activity | Waste Treatment & Recycling | 3821:Treatment and disposal of non-hazardous waste | E - Water supply; sewerage, waste management and remediation activities | organic nitrogen fertiliser, as N | 34659: Fertilizers n.e.c. | organic nitrogen fertiliser, as N' is an organic substance, which is supplying the nutrient of Nitrogen to plants. It is mostly solid (else liquid) under normal conditions of temperature and pressure. The product represents an equivalent form of Nitrogen that is present in the fertiliser and is expressed as a mass of pure nitrogen (N). The term "organic" refers to the source of the nutrient being from natural or organic materials. Modelling this substance in a solution requires the user to add the solvent of their choice in their models. There is no publicly available information about the consumption of this substance on a consumer level. There is no publicly available information about the consumption of this substance on industrial sites. Based on EU regulations (REGULATION (EU) 2019/1009), when this substance is used as fertiliser, the N-P-K can vary depending on the fertiliser. |  | allocatable product | ecoQuery: https://ecoquery.ecoinvent.org/3.12/cutoff/dataset/27769/documentation The process represents the treatment of landfarming of a waste (sewage sludge) that is exclusively generated in another waste treatment. Sewage sludge with 97% water is generated during wastewater treatement (WWT) of leachate from the sanitary landfilling (SLF) of 'waste polyurethane' . Recommended use of this dataset: to be used within the specific chain of treatments for 'waste polyurethane'. Share of biogenic carbon in the sludge: 0%. The activity starts with the waste being available for landfarming. Collection and transportation of the waste to this process is not included. From cradle, i.e. including all upstream activities. The activity ends with the waste being treated and waste-specific emissions from the landfarming process are released to the environment (air, water and soil). The activity is considering local fate of emissions and the initial specific wastewater composition (generating the sewage sludge). Further, it includes provision of fertiliser functions for N, P, K, if present in the sludge.
treatment of sewage sludge, 97% water, WWT-SLF, waste polyvinylchloride, landfarming | ordinary transforming activity | Waste Treatment & Recycling | 3821:Treatment and disposal of non-hazardous waste | E - Water supply; sewerage, waste management and remediation activities | organic nitrogen fertiliser, as N | 34659: Fertilizers n.e.c. | organic nitrogen fertiliser, as N' is an organic substance, which is supplying the nutrient of Nitrogen to plants. It is mostly solid (else liquid) under normal conditions of temperature and pressure. The product represents an equivalent form of Nitrogen that is present in the fertiliser and is expressed as a mass of pure nitrogen (N). The term "organic" refers to the source of the nutrient being from natural or organic materials. Modelling this substance in a solution requires the user to add the solvent of their choice in their models. There is no publicly available information about the consumption of this substance on a consumer level. There is no publicly available information about the consumption of this substance on industrial sites. Based on EU regulations (REGULATION (EU) 2019/1009), when this substance is used as fertiliser, the N-P-K can vary depending on the fertiliser. |  | allocatable product | ecoQuery: https://ecoquery.ecoinvent.org/3.12/cutoff/dataset/29154/documentation The process represents the treatment of landfarming of a waste (sewage sludge) that is exclusively generated in another waste treatment. Sewage sludge with 97% water is generated during wastewater treatement (WWT) of leachate from the sanitary landfilling (SLF) of 'waste polyvinylchloride' . Recommended use of this dataset: to be used within the specific chain of treatments for 'waste polyvinylchloride'. Share of biogenic carbon in the sludge: 0%. The activity starts with the waste being available for landfarming. Collection and transportation of the waste to this process is not included. From cradle, i.e. including all upstream activities. The activity ends with the waste being treated and waste-specific emissions from the landfarming process are released to the environment (air, water and soil). The activity is considering local fate of emissions and the initial specific wastewater composition (generating the sewage sludge). Further, it includes provision of fertiliser functions for N, P, K, if present in the sludge.
treatment of sewage sludge, 97% water, WWT-SLF, waste polyvinylchloride, landfarming | ordinary transforming activity | Waste Treatment & Recycling | 3821:Treatment and disposal of non-hazardous waste | E - Water supply; sewerage, waste management and remediation activities | sewage sludge, 97% water, WWT-SLF, waste polyvinylchloride | 39920: Sewage sludge | sewage sludge, 97% water, WWT-SLF, waste polyvinylchloride' is a liquid waste under the category of industrial wastes. It is generated in wastewater treatment (WWT) of leachate from the sanitary landfilling (SLF) of 'waste polyvinylchloride'. 'sewage sludge, 97% water, WWT-SLF, waste polyvinylchloride' contains the following fractions: 100% sewage sludge with 97% water content. By the database default (and per unit of reference product),'sewage sludge, 97% water, WWT-SLF, waste polyvinylchloride' has 97% water on wet mass basis (3% dry matter) and Carbon present is of only fossil origin (46.43% on a dry matter basis). It has no heating value. This kind of by-product (recyclable or waste) is generated in a specific treatment process, and as such is not intended to be used as for modelling waste outputs from other activities. In the ecoinvent database, treatment option/s for this by-product include: deposition (landfarming). Based on the aforementioned treatments, this by-product receives, it is a non-hazardous waste. This by-product can be modelled on two levels: treatment activity and market activity. The former one refers to the specific technology treating the by-product while the latter level represents a mix of treatments. Users are encouraged to inspect the modelling assumptions of the treatment activities and when selecting the market to additionally inspect the treatment mix. Collection and transportation of this by-product is accounted in the respective market activity, users are advised to inspect and modify the average transportation distances for a case specific modelling. |  | Waste | ecoQuery: https://ecoquery.ecoinvent.org/3.12/cutoff/dataset/29805/documentation The process represents the treatment of landfarming of a waste (sewage sludge) that is exclusively generated in another waste treatment. Sewage sludge with 97% water is generated during wastewater treatement (WWT) of leachate from the sanitary landfilling (SLF) of 'waste polyvinylchloride' . Recommended use of this dataset: to be used within the specific chain of treatments for 'waste polyvinylchloride'. Share of biogenic carbon in the sludge: 0%. The activity starts with the waste being available for landfarming. Collection and transportation of the waste to this process is not included. From cradle, i.e. including all upstream activities. The activity ends with the waste being treated and waste-specific emissions from the landfarming process are released to the environment (air, water and soil). The activity is considering local fate of emissions and the initial specific wastewater composition (generating the sewage sludge). Further, it includes provision of fertiliser functions for N, P, K, if present in the sludge.
treatment of sewage sludge, 97% water, WWT-SLF, waste tin sheet, landfarming | ordinary transforming activity | Waste Treatment & Recycling | 3821:Treatment and disposal of non-hazardous waste | E - Water supply; sewerage, waste management and remediation activities | sewage sludge, 97% water, WWT-SLF, waste tin sheet | 39920: Sewage sludge | sewage sludge, 97% water, WWT-SLF, waste tin sheet' is a liquid waste under the category of industrial wastes. It is generated in wastewater treatment (WWT) of leachate from the sanitary landfilling (SLF) of 'waste tin sheet'. 'sewage sludge, 97% water, WWT-SLF, waste tin sheet' contains the following fractions: 100% sewage sludge with 97% water content. By the database default (and per unit of reference product), 'sewage sludge, 97% water, WWT-SLF, waste tin sheet' has 97% water on wet mass basis (3% dry matter) and Carbon present is of only fossil origin (0.44% on a dry matter basis). It has no heating value. This kind of by-product (recyclable or waste) is generated in a specific treatment process, and as such is not intended to be used as for modelling waste outputs from other activities. In the ecoinvent database, treatment option/s for this by-product include: deposition (landfarming). Based on the aforementioned treatments, this by-product receives, it is a non-hazardous waste. This by-product can be modelled on two levels: treatment activity and market activity. The former one refers to the specific technology treating the by-product while the latter level represents a mix of treatments. Users are encouraged to inspect the modelling assumptions of the treatment activities and when selecting the market to additionally inspect the treatment mix. Collection and transportation of this by-product is accounted in the respective market activity, users are advised to inspect and modify the average transportation distances for a case specific modelling. |  | Waste | ecoQuery: https://ecoquery.ecoinvent.org/3.12/cutoff/dataset/30313/documentation The process represents the treatment of landfarming of a waste (sewage sludge) that is exclusively generated in another waste treatment. Sewage sludge with 97% water is generated during wastewater treatement (WWT) of leachate from the sanitary landfilling (SLF) of 'scrap tin sheet' . Recommended use of this dataset: to be used within the specific chain of treatments for 'scrap tin sheet'. Share of biogenic carbon in the sludge: 0%. The activity starts with the waste being available for landfarming. Collection and transportation of the waste to this process is not included. From cradle, i.e. including all upstream activities. The activity ends with the waste being treated and waste-specific emissions from the landfarming process are released to the environment (air, water and soil). The activity is considering local fate of emissions and the initial specific wastewater composition (generating the sewage sludge). Further, it includes provision of fertiliser functions for N, P, K, if present in the sludge.
treatment of sewage sludge, 97% water, WWT-SLF, waste tin sheet, landfarming | ordinary transforming activity | Waste Treatment & Recycling | 3821:Treatment and disposal of non-hazardous waste | E - Water supply; sewerage, waste management and remediation activities | organic nitrogen fertiliser, as N | 34659: Fertilizers n.e.c. | organic nitrogen fertiliser, as N' is an organic substance, which is supplying the nutrient of Nitrogen to plants. It is mostly solid (else liquid) under normal conditions of temperature and pressure. The product represents an equivalent form of Nitrogen that is present in the fertiliser and is expressed as a mass of pure nitrogen (N). The term "organic" refers to the source of the nutrient being from natural or organic materials. Modelling this substance in a solution requires the user to add the solvent of their choice in their models. There is no publicly available information about the consumption of this substance on a consumer level. There is no publicly available information about the consumption of this substance on industrial sites. Based on EU regulations (REGULATION (EU) 2019/1009), when this substance is used as fertiliser, the N-P-K can vary depending on the fertiliser. |  | allocatable product | ecoQuery: https://ecoquery.ecoinvent.org/3.12/cutoff/dataset/30615/documentation The process represents the treatment of landfarming of a waste (sewage sludge) that is exclusively generated in another waste treatment. Sewage sludge with 97% water is generated during wastewater treatement (WWT) of leachate from the sanitary landfilling (SLF) of 'scrap tin sheet' . Recommended use of this dataset: to be used within the specific chain of treatments for 'scrap tin sheet'. Share of biogenic carbon in the sludge: 0%. The activity starts with the waste being available for landfarming. Collection and transportation of the waste to this process is not included. From cradle, i.e. including all upstream activities. The activity ends with the waste being treated and waste-specific emissions from the landfarming process are released to the environment (air, water and soil). The activity is considering local fate of emissions and the initial specific wastewater composition (generating the sewage sludge). Further, it includes provision of fertiliser functions for N, P, K, if present in the sludge.
treatment of sewage sludge, 97% water, WWT-SLF, waste wood, untreated, landfarming | ordinary transforming activity | Waste Treatment & Recycling | 3821:Treatment and disposal of non-hazardous waste | E - Water supply; sewerage, waste management and remediation activities | organic phosphorus fertiliser, as P2O5 | 34659: Fertilizers n.e.c. | inorganic potassium fertiliser, as K2O' is an inorganic substance, which is supplying the nutrient of Potassium to the plants. It is mostly solid (else liquid) under normal conditions of temperature and pressure. The product represents an equivalent form of Potassium that is present in the fertiliser and is expressed as a mass of pure potassium oxide (K2O). The term "inorganic" refers to the source of nutrient being produced from chemical or artificial materials. Modelling this substance in a solution requires the user to add the solvent of their choice in their models. There is no publicly available information about the consumption of this substance on a consumer level. There is no publicly available information about the consumption of this substance on industrial sites. Based on EU regulations (REGULATION (EU) 2019/1009), when this substance is used as fertiliser, the N-P-K can vary depending on the fertiliser. |  | allocatable product | ecoQuery: https://ecoquery.ecoinvent.org/3.12/cutoff/dataset/29059/documentation The process represents the treatment of landfarming of a waste (sewage sludge) that is exclusively generated in another waste treatment. Sewage sludge with 97% water is generated during wastewater treatement (WWT) of leachate from the sanitary landfilling (SLF) of 'waste wood, untreated' . Recommended use of this dataset: to be used within the specific chain of treatments for 'waste wood, untreated'. Share of biogenic carbon in the sludge: 98.38%. The activity starts with the waste being available for landfarming. Collection and transportation of the waste to this process is not included. From cradle, i.e. including all upstream activities. The activity ends with the waste being treated and waste-specific emissions from the landfarming process are released to the environment (air, water and soil). The activity is considering local fate of emissions and the initial specific wastewater composition (generating the sewage sludge). Further, it includes provision of fertiliser functions for N, P, K, if present in the sludge.
treatment of sewage sludge, 97% water, WWT-SLF, waste wood, untreated, landfarming | ordinary transforming activity | Waste Treatment & Recycling | 3821:Treatment and disposal of non-hazardous waste | E - Water supply; sewerage, waste management and remediation activities | sewage sludge, 97% water, WWT-SLF, waste wood, untreated | 39920: Sewage sludge | sewage sludge, 97% water, WWT-SLF, waste wood, untreated' is a liquid waste under the category of industrial wastes. It is generated in wastewater treatment (WWT) of leachate from the sanitary landfilling (SLF) of 'waste wood, untreated'. 'sewage sludge, 97% water, WWT-SLF, waste wood, untreated' contains the following fractions: 100% sewage sludge with 97% water content. By the database default (and per unit of reference product),'sewage sludge, 97% water, WWT-SLF, waste wood, untreated' has 97% water on wet mass basis (3% dry matter) and Carbon present is of both fossil (0.75% on a dry matter basis), and non-fossil origin (46.64% on a dry matter basis). It has no heating value. This kind of by-product (recyclable or waste) is generated in a specific treatment process, and as such is not intended to be used as for modelling waste outputs from other activities. In the ecoinvent database, treatment option/s for this by-product include: deposition (landfarming). Based on the aforementioned treatments, this by-product receives, it is a non-hazardous waste. This by-product can be modelled on two levels: treatment activity and market activity. The former one refers to the specific technology treating the by-product while the latter level represents a mix of treatments. Users are encouraged to inspect the modelling assumptions of the treatment activities and when selecting the market to additionally inspect the treatment mix. Collection and transportation of this by-product is accounted in the respective market activity, users are advised to inspect and modify the average transportation distances for a case specific modelling. |  | Waste | ecoQuery: https://ecoquery.ecoinvent.org/3.12/cutoff/dataset/29994/documentation The process represents the treatment of landfarming of a waste (sewage sludge) that is exclusively generated in another waste treatment. Sewage sludge with 97% water is generated during wastewater treatement (WWT) of leachate from the sanitary landfilling (SLF) of 'waste wood, untreated' . Recommended use of this dataset: to be used within the specific chain of treatments for 'waste wood, untreated'. Share of biogenic carbon in the sludge: 98.38%. The activity starts with the waste being available for landfarming. Collection and transportation of the waste to this process is not included. From cradle, i.e. including all upstream activities. The activity ends with the waste being treated and waste-specific emissions from the landfarming process are released to the environment (air, water and soil). The activity is considering local fate of emissions and the initial specific wastewater composition (generating the sewage sludge). Further, it includes provision of fertiliser functions for N, P, K, if present in the sludge.
treatment of sewage sludge, 97% water, WWT-SLF, waste wood, untreated, landfarming | ordinary transforming activity | Waste Treatment & Recycling | 3821:Treatment and disposal of non-hazardous waste | E - Water supply; sewerage, waste management and remediation activities | organic potassium fertiliser, as K2O | 34659: Fertilizers n.e.c. | organic potassium fertiliser, as K2O' is an organic substance, which is supplying the nutrient of Potassium to the plants. It is mostly solid (else liquid) under normal conditions of temperature and pressure. The product represents an equivalent form of Potassium that is present in the fertiliser and is expressed as a mass of pure potassium oxide (K2O). The term "organic" refers to the source of the nutrient being from natural or organic materials. Modelling this substance in a solution requires the user to add the solvent of their choice in their models. There is no publicly available information about the consumption of this substance on a consumer level. There is no publicly available information about the consumption of this substance on industrial sites. Based on EU regulations (REGULATION (EU) 2019/1009), when this substance is used as fertiliser, the N-P-K can vary depending on the fertiliser. |  | allocatable product | ecoQuery: https://ecoquery.ecoinvent.org/3.12/cutoff/dataset/29930/documentation The process represents the treatment of landfarming of a waste (sewage sludge) that is exclusively generated in another waste treatment. Sewage sludge with 97% water is generated during wastewater treatement (WWT) of leachate from the sanitary landfilling (SLF) of 'waste wood, untreated' . Recommended use of this dataset: to be used within the specific chain of treatments for 'waste wood, untreated'. Share of biogenic carbon in the sludge: 98.38%. The activity starts with the waste being available for landfarming. Collection and transportation of the waste to this process is not included. From cradle, i.e. including all upstream activities. The activity ends with the waste being treated and waste-specific emissions from the landfarming process are released to the environment (air, water and soil). The activity is considering local fate of emissions and the initial specific wastewater composition (generating the sewage sludge). Further, it includes provision of fertiliser functions for N, P, K, if present in the sludge.
treatment of sewage sludge, 97% water, WWT-SLF, waste wood, untreated, landfarming | ordinary transforming activity | Waste Treatment & Recycling | 3821:Treatment and disposal of non-hazardous waste | E - Water supply; sewerage, waste management and remediation activities | organic nitrogen fertiliser, as N | 34659: Fertilizers n.e.c. | organic nitrogen fertiliser, as N' is an organic substance, which is supplying the nutrient of Nitrogen to plants. It is mostly solid (else liquid) under normal conditions of temperature and pressure. The product represents an equivalent form of Nitrogen that is present in the fertiliser and is expressed as a mass of pure nitrogen (N). The term "organic" refers to the source of the nutrient being from natural or organic materials. Modelling this substance in a solution requires the user to add the solvent of their choice in their models. There is no publicly available information about the consumption of this substance on a consumer level. There is no publicly available information about the consumption of this substance on industrial sites. Based on EU regulations (REGULATION (EU) 2019/1009), when this substance is used as fertiliser, the N-P-K can vary depending on the fertiliser. |  | allocatable product | ecoQuery: https://ecoquery.ecoinvent.org/3.12/cutoff/dataset/30470/documentation The process represents the treatment of landfarming of a waste (sewage sludge) that is exclusively generated in another waste treatment. Sewage sludge with 97% water is generated during wastewater treatement (WWT) of leachate from the sanitary landfilling (SLF) of 'waste wood, untreated' . Recommended use of this dataset: to be used within the specific chain of treatments for 'waste wood, untreated'. Share of biogenic carbon in the sludge: 98.38%. The activity starts with the waste being available for landfarming. Collection and transportation of the waste to this process is not included. From cradle, i.e. including all upstream activities. The activity ends with the waste being treated and waste-specific emissions from the landfarming process are released to the environment (air, water and soil). The activity is considering local fate of emissions and the initial specific wastewater composition (generating the sewage sludge). Further, it includes provision of fertiliser functions for N, P, K, if present in the sludge.
treatment of sewage sludge, 97% water, WWT-SLF, wood ash mixture, pure, landfarming | ordinary transforming activity | Waste Treatment & Recycling | 3821:Treatment and disposal of non-hazardous waste | E - Water supply; sewerage, waste management and remediation activities | organic potassium fertiliser, as K2O | 34659: Fertilizers n.e.c. | organic potassium fertiliser, as K2O' is an organic substance, which is supplying the nutrient of Potassium to the plants. It is mostly solid (else liquid) under normal conditions of temperature and pressure. The product represents an equivalent form of Potassium that is present in the fertiliser and is expressed as a mass of pure potassium oxide (K2O). The term "organic" refers to the source of the nutrient being from natural or organic materials. Modelling this substance in a solution requires the user to add the solvent of their choice in their models. There is no publicly available information about the consumption of this substance on a consumer level. There is no publicly available information about the consumption of this substance on industrial sites. Based on EU regulations (REGULATION (EU) 2019/1009), when this substance is used as fertiliser, the N-P-K can vary depending on the fertiliser. |  | allocatable product | ecoQuery: https://ecoquery.ecoinvent.org/3.12/cutoff/dataset/28969/documentation The process represents the treatment of landfarming of a waste (sewage sludge) that is exclusively generated in another waste treatment. Sewage sludge with 97% water is generated during wastewater treatement (WWT) of leachate from the sanitary landfilling (SLF) of 'wood ash mixture, pure' . Recommended use of this dataset: to be used within the specific chain of treatments for 'wood ash mixture, pure'. Share of biogenic carbon in the sludge: 28.02%. The activity starts with the waste being available for landfarming. Collection and transportation of the waste to this process is not included. From cradle, i.e. including all upstream activities. The activity ends with the waste being treated and waste-specific emissions from the landfarming process are released to the environment (air, water and soil). The activity is considering local fate of emissions and the initial specific wastewater composition (generating the sewage sludge). Further, it includes provision of fertiliser functions for N, P, K, if present in the sludge.
treatment of sewage sludge, 97% water, WWT-SLF, wood ash mixture, pure, landfarming | ordinary transforming activity | Waste Treatment & Recycling | 3821:Treatment and disposal of non-hazardous waste | E - Water supply; sewerage, waste management and remediation activities | organic phosphorus fertiliser, as P2O5 | 34659: Fertilizers n.e.c. | inorganic potassium fertiliser, as K2O' is an inorganic substance, which is supplying the nutrient of Potassium to the plants. It is mostly solid (else liquid) under normal conditions of temperature and pressure. The product represents an equivalent form of Potassium that is present in the fertiliser and is expressed as a mass of pure potassium oxide (K2O). The term "inorganic" refers to the source of nutrient being produced from chemical or artificial materials. Modelling this substance in a solution requires the user to add the solvent of their choice in their models. There is no publicly available information about the consumption of this substance on a consumer level. There is no publicly available information about the consumption of this substance on industrial sites. Based on EU regulations (REGULATION (EU) 2019/1009), when this substance is used as fertiliser, the N-P-K can vary depending on the fertiliser. |  | allocatable product | ecoQuery: https://ecoquery.ecoinvent.org/3.12/cutoff/dataset/28142/documentation The process represents the treatment of landfarming of a waste (sewage sludge) that is exclusively generated in another waste treatment. Sewage sludge with 97% water is generated during wastewater treatement (WWT) of leachate from the sanitary landfilling (SLF) of 'wood ash mixture, pure' . Recommended use of this dataset: to be used within the specific chain of treatments for 'wood ash mixture, pure'. Share of biogenic carbon in the sludge: 28.02%. The activity starts with the waste being available for landfarming. Collection and transportation of the waste to this process is not included. From cradle, i.e. including all upstream activities. The activity ends with the waste being treated and waste-specific emissions from the landfarming process are released to the environment (air, water and soil). The activity is considering local fate of emissions and the initial specific wastewater composition (generating the sewage sludge). Further, it includes provision of fertiliser functions for N, P, K, if present in the sludge.
treatment of sewage sludge, 97% water, WWT-SLF, wood ash mixture, pure, landfarming | ordinary transforming activity | Waste Treatment & Recycling | 3821:Treatment and disposal of non-hazardous waste | E - Water supply; sewerage, waste management and remediation activities | organic nitrogen fertiliser, as N | 34659: Fertilizers n.e.c. | organic nitrogen fertiliser, as N' is an organic substance, which is supplying the nutrient of Nitrogen to plants. It is mostly solid (else liquid) under normal conditions of temperature and pressure. The product represents an equivalent form of Nitrogen that is present in the fertiliser and is expressed as a mass of pure nitrogen (N). The term "organic" refers to the source of the nutrient being from natural or organic materials. Modelling this substance in a solution requires the user to add the solvent of their choice in their models. There is no publicly available information about the consumption of this substance on a consumer level. There is no publicly available information about the consumption of this substance on industrial sites. Based on EU regulations (REGULATION (EU) 2019/1009), when this substance is used as fertiliser, the N-P-K can vary depending on the fertiliser. |  | allocatable product | ecoQuery: https://ecoquery.ecoinvent.org/3.12/cutoff/dataset/29480/documentation The process represents the treatment of landfarming of a waste (sewage sludge) that is exclusively generated in another waste treatment. Sewage sludge with 97% water is generated during wastewater treatement (WWT) of leachate from the sanitary landfilling (SLF) of 'wood ash mixture, pure' . Recommended use of this dataset: to be used within the specific chain of treatments for 'wood ash mixture, pure'. Share of biogenic carbon in the sludge: 28.02%. The activity starts with the waste being available for landfarming. Collection and transportation of the waste to this process is not included. From cradle, i.e. including all upstream activities. The activity ends with the waste being treated and waste-specific emissions from the landfarming process are released to the environment (air, water and soil). The activity is considering local fate of emissions and the initial specific wastewater composition (generating the sewage sludge). Further, it includes provision of fertiliser functions for N, P, K, if present in the sludge.
treatment of sewage sludge, 97% water, WWT-SLF, wood ash mixture, pure, landfarming | ordinary transforming activity | Waste Treatment & Recycling | 3821:Treatment and disposal of non-hazardous waste | E - Water supply; sewerage, waste management and remediation activities | sewage sludge, 97% water, WWT-SLF, wood ash mixture, pure | 39920: Sewage sludge | sewage sludge, 97% water, WWT-SLF, wood ash mixture, pure' is a liquid waste under the category of industrial wastes. It is generated in wastewater treatment (WWT) of leachate from the sanitary landfilling (SLF) of 'wood ash mixture, pure'. 'sewage sludge, 97% water, WWT-SLF, wood ash mixture, pure' contains the following fractions: 100% sewage sludge with 97% water content. By the database default (and per unit of reference product),'sewage sludge, 97% water, WWT-SLF, wood ash mixture, pure' has 97% water on wet mass basis (3% dry matter) and Carbon present is of both fossil (1% on a dry matter basis), and non-fossil origin (0.4% on a dry matter basis). It has no heating value. This kind of by-product (recyclable or waste) is generated in a specific treatment process, and as such is not intended to be used as for modelling waste outputs from other activities. In the ecoinvent database, treatment option/s for this by-product include: deposition (landfarming). Based on the aforementioned treatments, this by-product receives, it is a non-hazardous waste. This by-product can be modelled on two levels: treatment activity and market activity. The former one refers to the specific technology treating the by-product while the latter level represents a mix of treatments. Users are encouraged to inspect the modelling assumptions of the treatment activities and when selecting the market to additionally inspect the treatment mix. Collection and transportation of this by-product is accounted in the respective market activity, users are advised to inspect and modify the average transportation distances for a case specific modelling. |  | Waste | ecoQuery: https://ecoquery.ecoinvent.org/3.12/cutoff/dataset/30594/documentation The process represents the treatment of landfarming of a waste (sewage sludge) that is exclusively generated in another waste treatment. Sewage sludge with 97% water is generated during wastewater treatement (WWT) of leachate from the sanitary landfilling (SLF) of 'wood ash mixture, pure' . Recommended use of this dataset: to be used within the specific chain of treatments for 'wood ash mixture, pure'. Share of biogenic carbon in the sludge: 28.02%. The activity starts with the waste being available for landfarming. Collection and transportation of the waste to this process is not included. From cradle, i.e. including all upstream activities. The activity ends with the waste being treated and waste-specific emissions from the landfarming process are released to the environment (air, water and soil). The activity is considering local fate of emissions and the initial specific wastewater composition (generating the sewage sludge). Further, it includes provision of fertiliser functions for N, P, K, if present in the sludge.
treatment of sewage sludge, 97% water, WWT-SLF[W], waste plastic, consumer electronics, landfarming | ordinary transforming activity | Waste Treatment & Recycling | 3821:Treatment and disposal of non-hazardous waste | E - Water supply; sewerage, waste management and remediation activities | sewage sludge, 97% water, WWT-SLF[W], waste plastic, consumer electronics | 39920: Sewage sludge | sewage sludge, 97% water, WWT-SLF[W], waste plastic, consumer electronics' is a liquid waste under the category of industrial wastes. It is generated in wastewater treatment (WWT) of leachate from the sanitary landfilling (SLF) of 'waste plastic, consumer electronics' having wet (W) infiltration class. 'sewage sludge, 97% water, WWT-SLF[W], waste plastic, consumer electronics' contains the following fractions: 100% sewage sludge with 97% water content. By the database default (and per unit of reference product),'sewage sludge, 97% water, WWT-SLF[W], waste plastic, consumer electronics' has 97% water on wet mass basis (3% dry matter) and Carbon present is of only fossil origin (25.6% on a dry matter basis). It has no heating value. This kind of by-product (recyclable or waste) is generated in a specific treatment process, and as such is not intended to be used as for modelling waste outputs from other activities. In the ecoinvent database, treatment option/s for this by-product include: deposition (landfarming). Based on the aforementioned treatments, this by-product receives, it is a non-hazardous waste. This by-product can be modelled on two levels: treatment activity and market activity. The former one refers to the specific technology treating the by-product while the latter level represents a mix of treatments. Users are encouraged to inspect the modelling assumptions of the treatment activities and when selecting the market to additionally inspect the treatment mix. Collection and transportation of this by-product is accounted in the respective market activity, users are advised to inspect and modify the average transportation distances for a case specific modelling. |  | Waste | ecoQuery: https://ecoquery.ecoinvent.org/3.12/cutoff/dataset/30065/documentation The process represents the treatment of landfarming of a waste (sewage sludge) that is exclusively generated in another waste treatment. Sewage sludge with 97% water is generated during wastewater treatement (WWT) of leachate from the sanitary landfilling (SLF) of 'waste plastic, consumer electronics' . Recommended use of this dataset: to be used within the specific chain of treatments for 'waste plastic, consumer electronics' having wet (W) infiltration class. Share of biogenic carbon in the sludge: 0%. The activity starts with the waste being available for landfarming. Collection and transportation of the waste to this process is not included. From cradle, i.e. including all upstream activities. The activity ends with the waste being treated and waste-specific emissions from the landfarming process are released to the environment (air, water and soil). The activity is considering local fate of emissions and the initial specific wastewater composition (generating the sewage sludge). Further, it includes provision of fertiliser functions for N, P, K, if present in the sludge.
treatment of sewage sludge, 97% water, WWT-SLF[W], waste plastic, consumer electronics, landfarming | ordinary transforming activity | Waste Treatment & Recycling | 3821:Treatment and disposal of non-hazardous waste | E - Water supply; sewerage, waste management and remediation activities | organic potassium fertiliser, as K2O | 34659: Fertilizers n.e.c. | organic potassium fertiliser, as K2O' is an organic substance, which is supplying the nutrient of Potassium to the plants. It is mostly solid (else liquid) under normal conditions of temperature and pressure. The product represents an equivalent form of Potassium that is present in the fertiliser and is expressed as a mass of pure potassium oxide (K2O). The term "organic" refers to the source of the nutrient being from natural or organic materials. Modelling this substance in a solution requires the user to add the solvent of their choice in their models. There is no publicly available information about the consumption of this substance on a consumer level. There is no publicly available information about the consumption of this substance on industrial sites. Based on EU regulations (REGULATION (EU) 2019/1009), when this substance is used as fertiliser, the N-P-K can vary depending on the fertiliser. |  | allocatable product | ecoQuery: https://ecoquery.ecoinvent.org/3.12/cutoff/dataset/30277/documentation The process represents the treatment of landfarming of a waste (sewage sludge) that is exclusively generated in another waste treatment. Sewage sludge with 97% water is generated during wastewater treatement (WWT) of leachate from the sanitary landfilling (SLF) of 'waste plastic, consumer electronics' . Recommended use of this dataset: to be used within the specific chain of treatments for 'waste plastic, consumer electronics' having wet (W) infiltration class. Share of biogenic carbon in the sludge: 0%. The activity starts with the waste being available for landfarming. Collection and transportation of the waste to this process is not included. From cradle, i.e. including all upstream activities. The activity ends with the waste being treated and waste-specific emissions from the landfarming process are released to the environment (air, water and soil). The activity is considering local fate of emissions and the initial specific wastewater composition (generating the sewage sludge). Further, it includes provision of fertiliser functions for N, P, K, if present in the sludge.
treatment of sewage sludge, 97% water, WWT-SLF[W], waste plastic, consumer electronics, landfarming | ordinary transforming activity | Waste Treatment & Recycling | 3821:Treatment and disposal of non-hazardous waste | E - Water supply; sewerage, waste management and remediation activities | organic nitrogen fertiliser, as N | 34659: Fertilizers n.e.c. | organic nitrogen fertiliser, as N' is an organic substance, which is supplying the nutrient of Nitrogen to plants. It is mostly solid (else liquid) under normal conditions of temperature and pressure. The product represents an equivalent form of Nitrogen that is present in the fertiliser and is expressed as a mass of pure nitrogen (N). The term "organic" refers to the source of the nutrient being from natural or organic materials. Modelling this substance in a solution requires the user to add the solvent of their choice in their models. There is no publicly available information about the consumption of this substance on a consumer level. There is no publicly available information about the consumption of this substance on industrial sites. Based on EU regulations (REGULATION (EU) 2019/1009), when this substance is used as fertiliser, the N-P-K can vary depending on the fertiliser. |  | allocatable product | ecoQuery: https://ecoquery.ecoinvent.org/3.12/cutoff/dataset/27884/documentation The process represents the treatment of landfarming of a waste (sewage sludge) that is exclusively generated in another waste treatment. Sewage sludge with 97% water is generated during wastewater treatement (WWT) of leachate from the sanitary landfilling (SLF) of 'waste plastic, consumer electronics' . Recommended use of this dataset: to be used within the specific chain of treatments for 'waste plastic, consumer electronics' having wet (W) infiltration class. Share of biogenic carbon in the sludge: 0%. The activity starts with the waste being available for landfarming. Collection and transportation of the waste to this process is not included. From cradle, i.e. including all upstream activities. The activity ends with the waste being treated and waste-specific emissions from the landfarming process are released to the environment (air, water and soil). The activity is considering local fate of emissions and the initial specific wastewater composition (generating the sewage sludge). Further, it includes provision of fertiliser functions for N, P, K, if present in the sludge.
treatment of sewage sludge, 97% water, WWT-SLF[W], waste plastic, consumer electronics, landfarming | ordinary transforming activity | Waste Treatment & Recycling | 3821:Treatment and disposal of non-hazardous waste | E - Water supply; sewerage, waste management and remediation activities | organic phosphorus fertiliser, as P2O5 | 34659: Fertilizers n.e.c. | inorganic potassium fertiliser, as K2O' is an inorganic substance, which is supplying the nutrient of Potassium to the plants. It is mostly solid (else liquid) under normal conditions of temperature and pressure. The product represents an equivalent form of Potassium that is present in the fertiliser and is expressed as a mass of pure potassium oxide (K2O). The term "inorganic" refers to the source of nutrient being produced from chemical or artificial materials. Modelling this substance in a solution requires the user to add the solvent of their choice in their models. There is no publicly available information about the consumption of this substance on a consumer level. There is no publicly available information about the consumption of this substance on industrial sites. Based on EU regulations (REGULATION (EU) 2019/1009), when this substance is used as fertiliser, the N-P-K can vary depending on the fertiliser. |  | allocatable product | ecoQuery: https://ecoquery.ecoinvent.org/3.12/cutoff/dataset/29373/documentation The process represents the treatment of landfarming of a waste (sewage sludge) that is exclusively generated in another waste treatment. Sewage sludge with 97% water is generated during wastewater treatement (WWT) of leachate from the sanitary landfilling (SLF) of 'waste plastic, consumer electronics' . Recommended use of this dataset: to be used within the specific chain of treatments for 'waste plastic, consumer electronics' having wet (W) infiltration class. Share of biogenic carbon in the sludge: 0%. The activity starts with the waste being available for landfarming. Collection and transportation of the waste to this process is not included. From cradle, i.e. including all upstream activities. The activity ends with the waste being treated and waste-specific emissions from the landfarming process are released to the environment (air, water and soil). The activity is considering local fate of emissions and the initial specific wastewater composition (generating the sewage sludge). Further, it includes provision of fertiliser functions for N, P, K, if present in the sludge.
treatment of shredder fraction from manual dismantling, shredding | ordinary transforming activity | Waste Treatment & Recycling | 3830:Materials recovery | E - Water supply; sewerage, waste management and remediation activities | shredder fraction after manual dismantling of used electronic product | 39990: Other wastes n.e.c. | 'shredder fraction after manual dismantling of used electronic product' is a solid waste under the category of industrial wastes. It is primarily generated in end-of-life of electronic devices. 'shredder fraction after manual dismantling of used electronic product' contain the following fractions: single fraction of used electronic equipment. By the database default (and per unit of reference product),'shredder fraction after manual dismantling of used electronic product' has 0% water on wet mass basis (100% dry matter) and Carbon present is of only fossil origin (28.75% on a dry matter basis). It has a lower heating value of 8.71 MJ/kg . This kind of by-product (recyclable or waste) is generated in a specific treatment process, and as such is not intended to be used as for modelling waste outputs from other activities. In the ecoinvent database, treatment option/s for this by-product include: mechanical (shredding). Based on the aforementioned treatments, this by-product receives, it is a hazardous waste. This by-product can be modelled on two levels: treatment activity and market activity. The former one refers to the specific technology treating the by-product while the latter level represents a mix of treatments. Users are encouraged to inspect the modelling assumptions of the treatment activities and when selecting the market to additionally inspect the treatment mix. Collection and transportation of this by-product is accounted in the respective market activity, users are advised to inspect and modify the average transportation distances for a case specific modelling. |  | Waste | ecoQuery: https://ecoquery.ecoinvent.org/3.12/cutoff/dataset/5981/documentation shredding/separation procedure, based on common transfer coefficients. Data from literature and from own experiences in Switzerland.;[This dataset was already contained in the ecoinvent database version 2. It was not individually updated during the transfer to ecoinvent version 3. Life Cycle Impact Assessment results may still have changed, as they are affected by changes in the supply chain, i.e. in other datasets. This dataset was generated following the ecoinvent quality guidelines for version 2. It may have been subject to central changes described in the ecoinvent version 3 change report (http://www.ecoinvent.org/database/ecoinvent-version-3/reports-of-changes/), and the results of the central updates were reviewed extensively. The changes added e.g. consistent water flows and other information throughout the database. The documentation of this dataset can be found in the ecoinvent reports of version 2, which are still available via the ecoinvent website. The change report linked above covers all central changes that were made during the conversion process.] From cradle, i.e. including all upstream activities. This dataset represents the mechanical treatment (shredder) of material from manual dismantling that cannot be further dismantled manually.
treatment of sieving machine sludge from recycling of HDPE, municipal incineration | ordinary transforming activity | Waste Treatment & Recycling | 3821:Treatment and disposal of non-hazardous waste | E - Water supply; sewerage, waste management and remediation activities | sieving machine sludge from recycling of HDPE | 39270: Waste, parings and scrap of plastics | sieving machine sludge from recycling of HDPE' is a liquid waste under the category of industrial wastes. It is generated in the recycling of high density polyethylene (HDPE). 'sieving machine sludge from recycling of HDPE' contain the following fractions: 100% sieving machine sludge from recycling of HDPE. By the database default (and per unit of reference product),'sieving machine sludge from recycling of HDPE' has 62% water on wet mass basis (38% dry matter) and Carbon present is of only fossil origin (98.9% on a dry matter basis). It has a higher heating value of 75.256 MJ/kg. This kind of by-product (recyclable or waste) is generated from ordinary transforming activities, and as such can be considered for modelling waste outputs of comparable composition. In the ecoinvent database, treatment option/s for this by-product include: thermal (municipal incineration). Based on the aforementioned treatments, this by-product receives, it is a non-hazardous waste. This by-product can be modelled on two levels: treatment activity and market activity. The former one refers to the specific technology treating the by-product while the latter level represents a mix of treatments. Users are encouraged to inspect the modelling assumptions of the treatment activities and when selecting the market to additionally inspect the treatment mix. Collection and transportation of this by-product is accounted in the respective market activity, users are advised to inspect and modify the average transportation distances for a case specific modelling. |  | Waste | ecoQuery: https://ecoquery.ecoinvent.org/3.12/cutoff/dataset/92491/documentation The process represents the treatment of 'sieving machine sludge from recycling of HDPE' in a municipal solid waste incinerator (MSWI). Recommended use of this dataset: generated during the mechanical recycling of HDPE. Inventoried waste consists of fraction: 100% sieving machine sludge from recycling of HDPE; . Waste composition (wet, in ppmw): gross heating value 28.6 MJ/kg; H2O 619960; O na; H na; C 375700; S 619.96; N na; P na; B na; Cl 3719.8; Br na; F na; I na; Ag na; As na; Ba na; Cd na; Co na; Cr na; Cu na; Hg 0.052201; Mn na; Mo na; Ni na; Pb na; Sb na; Se na; Sn na; V na; Zn na; Be na; Sc na; Sr na; Ti na; Tl na; W na; Si na; Fe na; Ca na; Al na; K na; Mg na; Na na. Share of carbon in initial waste input that is biogenic 0%.;Share of metals in waste not oxidised and bulk-recyclable (exclude very small or thin parts) Iron: 0%; Alu: 0%; Copper: 0%. Recovery of metal scrap from bottom ash to recycling: 0g iron scrap, 0g aluminium scrap, 0g copper scrap. Net energy production: 0MJ/kg electric energy and 0MJ/kg thermal energy. The activity starts with the waste being available at the gate of the treatment facility. Collection and transportation of the waste to the treatment plant is not included. From cradle, i.e. including all upstream activities. The activity ends with the waste being treated and waste-specific emissions from the incineration process and auxiliary material consumption for flue gas cleaning are released to the environment (air and water). Infrastructure and waste-specific energy demands for Municipal Solid Waste Incineration (MSWI) and net energy generation are included.
treatment of slag from metallurgical grade silicon production, inert material landfill | ordinary transforming activity | Waste Treatment & Recycling | 3821:Treatment and disposal of non-hazardous waste | E - Water supply; sewerage, waste management and remediation activities | slag from metallurgical grade silicon production | 39310: Slag, dross, scalings and other waste from the manufacture of iron or steel | 'slag from metallurgical grade silicon production' is a solid waste under the category of industrial wastes. It is primarily generated in silicon production. 'slag from metallurgical grade silicon production' contain the following fractions: 100% inert waste. By the database default (and per unit of reference product),'slag from metallurgical grade silicon production' has 0% water on wet mass basis (100% dry matter) and Carbon present is of only fossil origin (8.99% on a dry matter basis). It has a lower heating value of 2.72 MJ/kg . This kind of by-product (recyclable or waste) is generated from ordinary transforming activities, and as such can be considered for modelling waste outputs of comparable composition. In the ecoinvent database, treatment option/s for this by-product include: deposition (inert material landfill). Based on the aforementioned treatments, this by-product receives, it is a non-hazardous waste. This by-product can be modelled on two levels: treatment activity and market activity. The former one refers to the specific technology treating the by-product while the latter level represents a mix of treatments. Users are encouraged to inspect the modelling assumptions of the treatment activities and when selecting the market to additionally inspect the treatment mix. Collection and transportation of this by-product is accounted in the respective market activity, users are advised to inspect and modify the average transportation distances for a case specific modelling. |  | Waste | ecoQuery: https://ecoquery.ecoinvent.org/3.12/cutoff/dataset/1502/documentation This dataset represents the activity of waste disposal of 'slag from metallurgical grade silicon production' in an inert material landfill. The activity starts with the waste being available at the gate of the treatment facility. Collection and transportation of the waste to the treatment plant is not included. From cradle, i.e. including all upstream activities. The activity ends with the waste being treated and no direct emissions from inert material landfill (leachate) are inventoried, as they are considered negligible. The dataset contains only exchanges to process-specific burdens (energy, land use) and infrastructure.
treatment of slaughterhouse waste, rendering | ordinary transforming activity | Waste Treatment & Recycling | 1010:Processing and preserving of meat | C - Manufacturing | meat and bone meal | 39110: Raw offal, inedible (including pigs' bristles, horse hair, animal guts, bird skins, feathers, bones and ivory) | The product 'meat and bone meal' is produced by means of rendering slaughterhouse wastes. |  | allocatable product | ecoQuery: https://ecoquery.ecoinvent.org/3.12/cutoff/dataset/17800/documentation This dataset represents a rendering plan, treating slaughterhouse waste to tallow and meat and bone meal. The original dataset was physically allocated to the tallow. Since the process of meat and bone meal production is nearly the same as the production of tallow (all steps are common except the milling of the meal), the original allocated inventory was adjusted to the total amount of product output. From reception of slaughterhouse waste at the factory gate. From cradle, i.e. including all upstream activities. This activity ends with the produced tallow and meat and bone meal. An important emission from rendering is foul odour, which is not quantified in this datset. No indications of other relevant air emissions were found, so no air emissions were added. There were no data available on waste generation.
treatment of slaughterhouse waste, rendering | ordinary transforming activity | Waste Treatment & Recycling | 1010:Processing and preserving of meat | C - Manufacturing | slaughterhouse waste | 39110: Raw offal, inedible (including pigs' bristles, horse hair, animal guts, bird skins, feathers, bones and ivory) | 'slaughterhouse waste' is a solid waste under the category of industrial wastes. It is primarily generated in swine production. 'slaughterhouse waste' contain the following fractions: slaughterhouse waste (tallow, meat, bone meal). By the database default (and per unit of reference product),'slaughterhouse waste' has 60% water on wet mass basis (40% dry matter) and Carbon present is of only non-fossil origin (75% on a dry matter basis). It has a lower heating value of 22.1 MJ/kg . This kind of by-product (recyclable or waste) is generated from ordinary transforming activities, and as such can be considered for modelling waste outputs of comparable composition. In the ecoinvent database, this by-product is used in the following processes: treatment of slaughterhouse waste, rendering. Based on the aforementioned treatments, this by-product receives, it is a non-hazardous waste. This by-product can be modelled on two levels: treatment activity and market activity. The former one refers to the specific technology treating the by-product while the latter level represents a mix of treatments. Users are encouraged to inspect the modelling assumptions of the treatment activities and when selecting the market to additionally inspect the treatment mix. Collection and transportation of this by-product is accounted in the respective market activity, users are advised to inspect and modify the average transportation distances for a case specific modelling. |  | Waste | ecoQuery: https://ecoquery.ecoinvent.org/3.12/cutoff/dataset/4859/documentation This dataset represents a rendering plan, treating slaughterhouse waste to tallow and meat and bone meal. The original dataset was physically allocated to the tallow. Since the process of meat and bone meal production is nearly the same as the production of tallow (all steps are common except the milling of the meal), the original allocated inventory was adjusted to the total amount of product output. From reception of slaughterhouse waste at the factory gate. From cradle, i.e. including all upstream activities. This activity ends with the produced tallow and meat and bone meal. An important emission from rendering is foul odour, which is not quantified in this datset. No indications of other relevant air emissions were found, so no air emissions were added. There were no data available on waste generation.
treatment of sludge from FeCl3 production, underground deposit | ordinary transforming activity | Waste Treatment & Recycling | 3821:Treatment and disposal of non-hazardous waste | E - Water supply; sewerage, waste management and remediation activities | sludge from FeCl3 production | 39950: Wastes from chemical or allied industries | 'sludge from FeCl3 production' is a solid waste under the category of industrial wastes. It is primarily generated in iron (III) chloride production. 'sludge from FeCl3 production' contain the following fractions: 100% sludge from FeCl3 production. By the database default (and per unit of reference product),'sludge from FeCl3 production' has 30% water on wet mass basis (70% dry matter) and it has no Carbon content. It has no heating value. This kind of by-product (recyclable or waste) is generated from ordinary transforming activities, and as such can be considered for modelling waste outputs of comparable composition. In the ecoinvent database, treatment option/s for this by-product include: deposition (underground deposit). Based on the aforementioned treatments, this by-product receives, it is a hazardous waste. This by-product can be modelled on two levels: treatment activity and market activity. The former one refers to the specific technology treating the by-product while the latter level represents a mix of treatments. Users are encouraged to inspect the modelling assumptions of the treatment activities and when selecting the market to additionally inspect the treatment mix. Collection and transportation of this by-product is accounted in the respective market activity, users are advised to inspect and modify the average transportation distances for a case specific modelling. |  | Waste | ecoQuery: https://ecoquery.ecoinvent.org/3.12/cutoff/dataset/9819/documentation No emissions from waste material are inventoried. Operators claim absolute long-term safety after closure. Non-zero risk of mine flooding remains.;[This dataset was already contained in the ecoinvent database version 2. It was not individually updated during the transfer to ecoinvent version 3. Life Cycle Impact Assessment results may still have changed, as they are affected by changes in the supply chain, i.e. in other datasets. This dataset was generated following the ecoinvent quality guidelines for version 2. It may have been subject to central changes described in the ecoinvent version 3 change report (http://www.ecoinvent.org/database/ecoinvent-version-3/reports-of-changes/), and the results of the central updates were reviewed extensively. The changes added e.g. consistent water flows and other information throughout the database. The documentation of this dataset can be found in the ecoinvent reports of version 2, which are still available via the ecoinvent website. The change report linked above covers all central changes that were made during the conversion process.] From cradle, i.e. including all upstream activities. waste packaging, process material and energy demands for underground disposal in old salt mine (Herfa Neurode, Germany).
treatment of sludge from pulp and paper production, sanitary landfill | ordinary transforming activity | Waste Treatment & Recycling | 3821:Treatment and disposal of non-hazardous waste | E - Water supply; sewerage, waste management and remediation activities | heat, district or industrial, other than natural gas | 17300: Steam and hot water | This product represents heat measured in MJ. The heat is produced through various other means than natural gas. This includes burning of biomethane in gas turbine; biogas in co-gen gas engine; anthracite, coal, lignite briquettes and coke in stove; hardwood, logs, softwood, wood chips, wood pellets in furnaces and wood heaters; light fuel oil in boilers. Also contributing are heat from heat pumps and solar collectors. The dataset is targeted for district and industrial-scale heating. |  | allocatable product | ecoQuery: https://ecoquery.ecoinvent.org/3.12/cutoff/dataset/29465/documentation This dataset represents the activity of waste disposal of 'sludge from pulp and paper production' in a sanitary landfill. Recommended use of this dataset: for landfilling of sludge from wastewater treatment in pulp and paper production, which goes to disposal as a small part of communal waste. Do not use as proxy for other sludges. Inventoried waste consists of fraction: 100% sludge from pulp and paper production; . Waste composition (wet, in ppmw): gross heating value 5.032 MJ/kg; net heating value 2.645 MJ/kg; H2O 250000; O 427890; H 29257; C 157500; S 3367; N 26559; P 12074; B na; Cl 0.025838; Br na; F 1.9261; I na; Ag na; As 1.4625; Ba na; Cd 0.255; Co 4.7786; Cr 12.75; Cu 84.585; Hg 0.18; Mn 156.56; Mo 2.8282; Ni 8.925; Pb 46.95; Sb na; Se na; Sn 11.862; V na; Zn 131.5; Be na; Sc na; Sr na; Ti na; Tl na; W na; Si 17626; Fe 20951; Ca 29909; Al 5851.4; K 2344.6; Mg 3357.9; Na 12849. Share of carbon in initial waste waste that is biogenic 100%. Share of metals in waste not oxidised and bulk-recyclable (exclude very small or thin parts) Iron: 0%; Alu: 0%; Copper: 0%. Overall degradability of waste during 100 years: 60%. Landfill gas capture and utilisation generates 0.07164 kWh of electricity and 0.1292 MJ of useful heat. 0.02765 kg waste mass remains in the landfill even after the long term period. The activity starts with the waste being available at the gate of the treatment facility. Collection and transportation of the waste to the treatment plant is not included. From cradle, i.e. including all upstream activities. The activity ends with the waste being treated and waste-specific emissions from the landfill are released to the environment (air due to landfil gas, water due to landfil leachate, and subsequent into groundwater).
treatment of sludge from pulp and paper production, sanitary landfill | ordinary transforming activity | Waste Treatment & Recycling | 3821:Treatment and disposal of non-hazardous waste | E - Water supply; sewerage, waste management and remediation activities | sludge from pulp and paper production | 39920: Sewage sludge | 'sludge from pulp and paper production' is a solid waste under the category of industrial wastes. It is primarily generated in different kind of paper and carton production activities. 'sludge from pulp and paper production' contain the following fractions: 100% sludge from pulp and paper production. By the database default (and per unit of reference product),'sludge from pulp and paper production' has 25% water on wet mass basis (75% dry matter) and Carbon present is of only non-fossil origin (21% on a dry matter basis). It has a higher heating value of 5.032 MJ/kg . This kind of by-product (recyclable or waste) is generated from ordinary transforming activities, and as such can be considered for modelling waste outputs of comparable composition. In the ecoinvent database, treatment option/s for this by-product include: deposition (sanitary landfill, landfarming). Based on the aforementioned treatments, this by-product receives, it is a non-hazardous waste. This by-product can be modelled on two levels: treatment activity and market activity. The former one refers to the specific technology treating the by-product while the latter level represents a mix of treatments. Users are encouraged to inspect the modelling assumptions of the treatment activities and when selecting the market to additionally inspect the treatment mix. Collection and transportation of this by-product is accounted in the respective market activity, users are advised to inspect and modify the average transportation distances for a case specific modelling. |  | Waste | ecoQuery: https://ecoquery.ecoinvent.org/3.12/cutoff/dataset/15079/documentation This dataset represents the activity of waste disposal of 'sludge from pulp and paper production' in a sanitary landfill. Recommended use of this dataset: for landfilling of sludge from wastewater treatment in pulp and paper production, which goes to disposal as a small part of communal waste. Do not use as proxy for other sludges. Inventoried waste consists of fraction: 100% sludge from pulp and paper production; . Waste composition (wet, in ppmw): gross heating value 5.032 MJ/kg; net heating value 2.645 MJ/kg; H2O 250000; O 427890; H 29257; C 157500; S 3367; N 26559; P 12074; B na; Cl 0.025838; Br na; F 1.9261; I na; Ag na; As 1.4625; Ba na; Cd 0.255; Co 4.7786; Cr 12.75; Cu 84.585; Hg 0.18; Mn 156.56; Mo 2.8282; Ni 8.925; Pb 46.95; Sb na; Se na; Sn 11.862; V na; Zn 131.5; Be na; Sc na; Sr na; Ti na; Tl na; W na; Si 17626; Fe 20951; Ca 29909; Al 5851.4; K 2344.6; Mg 3357.9; Na 12849. Share of carbon in initial waste waste that is biogenic 100%. Share of metals in waste not oxidised and bulk-recyclable (exclude very small or thin parts) Iron: 0%; Alu: 0%; Copper: 0%. Overall degradability of waste during 100 years: 60%. Landfill gas capture and utilisation generates 0.07164 kWh of electricity and 0.1292 MJ of useful heat. 0.02765 kg waste mass remains in the landfill even after the long term period. The activity starts with the waste being available at the gate of the treatment facility. Collection and transportation of the waste to the treatment plant is not included. From cradle, i.e. including all upstream activities. The activity ends with the waste being treated and waste-specific emissions from the landfill are released to the environment (air due to landfil gas, water due to landfil leachate, and subsequent into groundwater).
treatment of sludge from pulp and paper production, sanitary landfill | ordinary transforming activity | Waste Treatment & Recycling | 3821:Treatment and disposal of non-hazardous waste | E - Water supply; sewerage, waste management and remediation activities | electricity, medium voltage | 17100: Electrical energy | This product represents electrical energy measured in kWh. If electricity is taken from a market for electricity, the transmission infrastructure, country-specific losses and transformation losses (for markets for medium and low voltage) are included. Covers voltages between 1kV and 24 kV. |  | allocatable product | ecoQuery: https://ecoquery.ecoinvent.org/3.12/cutoff/dataset/29842/documentation This dataset represents the activity of waste disposal of 'sludge from pulp and paper production' in a sanitary landfill. Recommended use of this dataset: for landfilling of sludge from wastewater treatment in pulp and paper production, which goes to disposal as a small part of communal waste. Do not use as proxy for other sludges. Inventoried waste consists of fraction: 100% sludge from pulp and paper production; . Waste composition (wet, in ppmw): gross heating value 5.032 MJ/kg; net heating value 2.645 MJ/kg; H2O 250000; O 427890; H 29257; C 157500; S 3367; N 26559; P 12074; B na; Cl 0.025838; Br na; F 1.9261; I na; Ag na; As 1.4625; Ba na; Cd 0.255; Co 4.7786; Cr 12.75; Cu 84.585; Hg 0.18; Mn 156.56; Mo 2.8282; Ni 8.925; Pb 46.95; Sb na; Se na; Sn 11.862; V na; Zn 131.5; Be na; Sc na; Sr na; Ti na; Tl na; W na; Si 17626; Fe 20951; Ca 29909; Al 5851.4; K 2344.6; Mg 3357.9; Na 12849. Share of carbon in initial waste waste that is biogenic 100%. Share of metals in waste not oxidised and bulk-recyclable (exclude very small or thin parts) Iron: 0%; Alu: 0%; Copper: 0%. Overall degradability of waste during 100 years: 60%. Landfill gas capture and utilisation generates 0.07164 kWh of electricity and 0.1292 MJ of useful heat. 0.02765 kg waste mass remains in the landfill even after the long term period. The activity starts with the waste being available at the gate of the treatment facility. Collection and transportation of the waste to the treatment plant is not included. From cradle, i.e. including all upstream activities. The activity ends with the waste being treated and waste-specific emissions from the landfill are released to the environment (air due to landfil gas, water due to landfil leachate, and subsequent into groundwater).
treatment of sludge from steel rolling, residual material landfill | ordinary transforming activity | Waste Treatment & Recycling | 3822:Treatment and disposal of hazardous waste | E - Water supply; sewerage, waste management and remediation activities | sludge from steel rolling | 39310: Slag, dross, scalings and other waste from the manufacture of iron or steel | 'sludge from steel rolling' is a solid waste under the category of industrial wastes. It is primarily generated in steel rolling. 'sludge from steel rolling' contain the following fractions: 100% sludge from steel rolling. By the database default (and per unit of reference product),'sludge from steel rolling' has 20% water on wet mass basis (80% dry matter) and Carbon present is of only fossil origin (1.24% on a dry matter basis). It has no heating value. This kind of by-product (recyclable or waste) is generated from ordinary transforming activities, and as such can be considered for modelling waste outputs of comparable composition. In the ecoinvent database, treatment option/s for this by-product include: deposition (residual material landfill). Based on the aforementioned treatments, this by-product receives, it is a hazardous waste. This by-product can be modelled on two levels: treatment activity and market activity. The former one refers to the specific technology treating the by-product while the latter level represents a mix of treatments. Users are encouraged to inspect the modelling assumptions of the treatment activities and when selecting the market to additionally inspect the treatment mix. Collection and transportation of this by-product is accounted in the respective market activity, users are advised to inspect and modify the average transportation distances for a case specific modelling. |  | Waste | ecoQuery: https://ecoquery.ecoinvent.org/3.12/cutoff/dataset/27910/documentation This dataset represents the activity of waste disposal of 'sludge from steel rolling' in a residual material landfill (RMLF). Recommended use of this dataset: The waste is a treatment sludge generated from the internal wastewater treatment of cooling and process water used in steel rolling and drawing. Inventoried waste consists of fraction: 100% Sludge from Steelrolling; . Waste composition (wet, in ppmw): H2O 200000; O 728320; H 1101.7; C 9915.4; S na; N na; P na; B na; Cl 7822.7; Br na; F na; I na; Ag na; As na; Ba na; Cd 874.6; Co na; Cr 3148.6; Cu 1692.3; Hg 174.92; Mn 3567.7; Mo na; Ni 4947.5; Pb 1749.2; Sb na; Se na; Sn na; V na; Zn 1309; Be na; Sc na; Sr na; Ti na; Tl na; W na; Si na; Fe 27099; Ca na; Al 8278.7; K na; Mg na; Na na. Share of carbon in initial waste input that is biogenic 0%. Additional solidification of residues with 0.4 kg of cement. The activity starts with the waste being available at the gate of the treatment facility. Collection and transportation of the waste to the treatment plant is not included. From cradle, i.e. including all upstream activities. The activity ends with the waste being treated and waste-specific emissions from the landfill are released to water (short-term emissions to water from leachate and long-term emissions to ground water). Expenditures for solidificalion with cement are also included.
treatment of sludge, NaCl electrolysis Hg, residual material landfill | ordinary transforming activity | Waste Treatment & Recycling | 3822:Treatment and disposal of hazardous waste | E - Water supply; sewerage, waste management and remediation activities | sludge, NaCl electrolysis Hg | 39920: Sewage sludge | 'sludge, NaCl electrolysis Hg' is a solid waste under the category of industrial wastes. It is primarily generated in chlor-alkali electrolysis. 'sludge, NaCl electrolysis Hg' contain the following fractions: 100% brine filtration sludge with mercury cells. By the database default (and per unit of reference product),'sludge, NaCl electrolysis Hg' has 0% water on wet mass basis (100% dry matter) and it has no Carbon content. It has no heating value. This kind of by-product (recyclable or waste) is generated from ordinary transforming activities, and as such can be considered for modelling waste outputs of comparable composition. In the ecoinvent database, treatment option/s for this by-product include: deposition (residual material landfill). Based on the aforementioned treatments, this by-product receives, it is a hazardous waste. This by-product can be modelled on two levels: treatment activity and market activity. The former one refers to the specific technology treating the by-product while the latter level represents a mix of treatments. Users are encouraged to inspect the modelling assumptions of the treatment activities and when selecting the market to additionally inspect the treatment mix. Collection and transportation of this by-product is accounted in the respective market activity, users are advised to inspect and modify the average transportation distances for a case specific modelling. |  | Waste | ecoQuery: https://ecoquery.ecoinvent.org/3.12/cutoff/dataset/4829/documentation This dataset represents the activity of waste disposal of 'sludge, NaCl electrolysis Hg' in a residual material landfill (RMLF). Recommended use of this dataset: The waste is the inorganic brine filtration sludge produced in chlorine-alkali electrolysis of sodium chloride with mercury cells. Inventoried waste consists of fraction: 100% Brine filtration sludge with mercury cells; . Waste composition (wet, in ppmw): H2O na; O 559170; H 16294; C na; S 6856.7; N na; P na; B na; Cl na; Br na; F na; I na; Ag na; As na; Ba 29426; Cd na; Co na; Cr na; Cu na; Hg 75; Mn na; Mo na; Ni na; Pb na; Sb na; Se na; Sn na; V na; Zn na; Be na; Sc na; Sr na; Ti na; Tl na; W na; Si na; Fe na; Ca 190210; Al na; K na; Mg 197970; Na na. Share of carbon in initial waste input that is biogenic 0%. Additional solidification of residues with 0.4 kg of cement. The activity starts with the waste being available at the gate of the treatment facility. Collection and transportation of the waste to the treatment plant is not included. From cradle, i.e. including all upstream activities. The activity ends with the waste being treated and waste-specific emissions from the landfill are released to water (short-term emissions to water from leachate and long-term emissions to ground water). Expenditures for solidificalion with cement are also included.
treatment of sludge, NaCl electrolysis, residual material landfill | ordinary transforming activity | Waste Treatment & Recycling | 3822:Treatment and disposal of hazardous waste | E - Water supply; sewerage, waste management and remediation activities | sludge, NaCl electrolysis | 39920: Sewage sludge | 'sludge, NaCl electrolysis' is a solid waste under the category of industrial wastes. It is primarily generated in chlor-alkali electrolysis. 'sludge, NaCl electrolysis' contain the following fractions: 100% brine filtration sludge without mercury cells. By the database default (and per unit of reference product),'sludge, NaCl electrolysis' has 0% water on wet mass basis (100% dry matter) and it has no Carbon content. It has no heating value. This kind of by-product (recyclable or waste) is generated from ordinary transforming activities, and as such can be considered for modelling waste outputs of comparable composition. In the ecoinvent database, treatment option/s for this by-product include: deposition (residual material landfill). Based on the aforementioned treatments, this by-product receives, it is a hazardous waste. This by-product can be modelled on two levels: treatment activity and market activity. The former one refers to the specific technology treating the by-product while the latter level represents a mix of treatments. Users are encouraged to inspect the modelling assumptions of the treatment activities and when selecting the market to additionally inspect the treatment mix. Collection and transportation of this by-product is accounted in the respective market activity, users are advised to inspect and modify the average transportation distances for a case specific modelling. |  | Waste | ecoQuery: https://ecoquery.ecoinvent.org/3.12/cutoff/dataset/29987/documentation This dataset represents the activity of waste disposal of 'sludge, NaCl electrolysis' in a residual material landfill (RMLF). Recommended use of this dataset: The waste is the inorganic brine filtration sludge produced in chlorine-alkali electrolysis of sodium chloride. Inventoried waste consists of fraction: 100% Brine filtration sludge without mercury cells; . Waste composition (wet, in ppmw): H2O na; O 559210; H 16295; C na; S 6857.2; N na; P na; B na; Cl na; Br na; F na; I na; Ag na; As na; Ba 29428; Cd na; Co na; Cr na; Cu na; Hg na; Mn na; Mo na; Ni na; Pb na; Sb na; Se na; Sn na; V na; Zn na; Be na; Sc na; Sr na; Ti na; Tl na; W na; Si na; Fe na; Ca 190230; Al na; K na; Mg 197980; Na na. Share of carbon in initial waste input that is biogenic 0%. Additional solidification of residues with 0.4 kg of cement. The activity starts with the waste being available at the gate of the treatment facility. Collection and transportation of the waste to the treatment plant is not included. From cradle, i.e. including all upstream activities. The activity ends with the waste being treated and waste-specific emissions from the landfill are released to water (short-term emissions to water from leachate and long-term emissions to ground water). Expenditures for solidificalion with cement are also included.
treatment of Sn-based antifouling paint emissions | ordinary transforming activity | Fishing & Aquaculture | 0311:Marine fishing | A - Agriculture, forestry and fishing | antifouling paint emissions | 34666: Hazardous pesticides | 'antifouling paint emissions' is a solid waste under the category of industrial wastes. It is primarily generated in vessels and other marine infrastructure manufacturing. 'antifouling paint emissions' contain the following fractions: 100% antifouling paint. By the database default (and per unit of reference product),'antifouling paint emissions' has 0% water on wet mass basis (100% dry matter) and Carbon present is of both fossil (21% on a dry matter basis), and non-fossil origin (21% on a dry matter basis). It has no heating value. This kind of by-product (recyclable or waste) is generated in a specific treatment process, and as such is not intended to be used as for modelling waste outputs from other activities. In the ecoinvent database, this by-product is used in the following processes: treatment of Cu-based antifouling paint emissions; treatment of Sn-based antifouling paint emissions. Based on the aforementioned treatments, this by-product receives, it is a non-hazardous waste. This by-product can be modelled on two levels: treatment activity and market activity. The former one refers to the specific technology treating the by-product while the latter level represents a mix of treatments. Users are encouraged to inspect the modelling assumptions of the treatment activities and when selecting the market to additionally inspect the treatment mix. Collection and transportation of this by-product is accounted in the respective market activity, users are advised to inspect and modify the average transportation distances for a case specific modelling. |  | Waste | ecoQuery: https://ecoquery.ecoinvent.org/3.12/cutoff/dataset/18716/documentation This activity represents the direct emissions to ocean of Sn-based antifouling paint. 2/3 of the dry matter of the active substances present in the paint are assumed to be emitted. Data from analysis of 1 antifouling paints used in Peru Direct emissions to the marine environment From cradle, i.e. including all upstream activities.
treatment of spent activated carbon with mercury, underground deposit | ordinary transforming activity | Waste Treatment & Recycling | 3821:Treatment and disposal of non-hazardous waste | E - Water supply; sewerage, waste management and remediation activities | spent activated carbon with mercury | 39950: Wastes from chemical or allied industries | 'spent activated carbon with mercury' is a solid waste under the category of industrial wastes. It is primarily generated in municipal incenration with fly ash extraction. 'spent activated carbon with mercury' contain the following fractions: spent activated carbon which contain 0.1 to 50 w% mercury. By the database default (and per unit of reference product),'spent activated carbon with mercury' has 0% water on wet mass basis (100% dry matter) and Carbon present is of only fossil origin (60% on a dry matter basis). It has a lower heating value of 18.18 MJ/kg . This kind of by-product (recyclable or waste) is generated from ordinary transforming activities, and as such can be considered for modelling waste outputs of comparable composition. In the ecoinvent database, treatment option/s for this by-product include: deposition (underground deposit). Based on the aforementioned treatments, this by-product receives, it is a hazardous waste. This by-product can be modelled on two levels: treatment activity and market activity. The former one refers to the specific technology treating the by-product while the latter level represents a mix of treatments. Users are encouraged to inspect the modelling assumptions of the treatment activities and when selecting the market to additionally inspect the treatment mix. Collection and transportation of this by-product is accounted in the respective market activity, users are advised to inspect and modify the average transportation distances for a case specific modelling. |  | Waste | ecoQuery: https://ecoquery.ecoinvent.org/3.12/cutoff/dataset/5856/documentation No emissions from waste material are inventoried. Operators claim absolute long-term safety after closure. Non-zero risk of mine flooding remains.;[This dataset was already contained in the ecoinvent database version 2. It was not individually updated during the transfer to ecoinvent version 3. Life Cycle Impact Assessment results may still have changed, as they are affected by changes in the supply chain, i.e. in other datasets. This dataset was generated following the ecoinvent quality guidelines for version 2. It may have been subject to central changes described in the ecoinvent version 3 change report (http://www.ecoinvent.org/database/ecoinvent-version-3/reports-of-changes/), and the results of the central updates were reviewed extensively. The changes added e.g. consistent water flows and other information throughout the database. The documentation of this dataset can be found in the ecoinvent reports of version 2, which are still available via the ecoinvent website. The change report linked above covers all central changes that were made during the conversion process.] From cradle, i.e. including all upstream activities. waste packaging, process material and energy demands for underground disposal in old salt mine (Herfa Neurode, Germany).
treatment of spent activated carbon, granular from hard coal, reactivation | ordinary transforming activity | Waste Treatment & Recycling | 2029:Manufacture of other chemical products n.e.c. | C - Manufacturing | activated carbon, granular | 35499: Other chemical products n.e.c. | "activated carbon, granular" is an organic substance. It is produced from hard coal and it has a large surface with low amount of volume. It can be used in the following applications: mainly for water purification and cleaning but also for air purification, solvent recovery, decaffeination, gold purification, metal extraction, various medicine applications. | 7440-44-0 | allocatable product | ecoQuery: https://ecoquery.ecoinvent.org/3.12/cutoff/dataset/15271/documentation This dataset represents the treatment of 1 kg of spent granular activated carbon (GAC) from hard coal. GAC can be reactivated through the same process with which it is produced (http://www.calgoncarbon.com/wp-content/uploads/2015/02/Reactivation_Services_FAQ.pdf, accessed 20151209). Spent activated carbon is first heated to temperatures over 700 degrees Celsius. The activation stage, in this dataset, is achieved through vaporisation at temperatures between 800 and 1000 degrees Celsius. Activation is the key step in producing GAC. The main energy requirements are taken from "activated carbon production, granular from hard coal" dataset, in which for the burning of 3 kg of coal the requirements are: 1.6 kWh electricity and 0.33 m3 of natural gas to heat 12 kg of water. The main source of data is Bayer et al. (2005) "Economical and ecological comparison of granular activated carbon (GAC) absorber refill strategies" and Munoz et al. (2007) Life-Cycle Assessment of a Coupled Advanced Oxidation-Biological Process for Wastewater Treatment: Comparison with Granular Activated Carbon Adsorption. Environmental Engineering Science, 24(5): 638-651.;The result of this activity is 0.9 kg of reactivated carbon from 1 kg of spent activated carbon. To include the emissions for the carbonization, the datasets for "heat production, at hard coal industrial furnace 1-10MW, GLO 1992" was taken as a reference to model emissions and energy requirements. The original datasets represented: "the production of heat from a 1-10 MW hard coal industrial furnace filled with 1 MJ of egg coal. The stoker-boiler furnace fires egg coals with hard coal quality between long-flame coal and fat coal. As there is no module for egg coal, the hard coal supply mix is used. The lifetime of the furnace is 20 years, which corresponds to 5000 fully load hours per year. The heating value is 28.9 MJ/kg and the efficiency factor is 80%". ;Note. The emissions from the reactivation of spent activated carbon depend on the adsorbed contaminants. This dataset does not include any contaminants but only the emissions from the reactivation process itself. From reception of spent activated carbon. From cradle, i.e. including all upstream activities. This activity ends with the production of 0.9 kg of reactivated granular activated carbon. The datasets includes electricity consumption, the burning of natural gas for the vaporisation of water, water and the emissions from reactivation.
treatment of spent anion exchange resin from potable water production, municipal incineration | ordinary transforming activity | Waste Treatment & Recycling | 3821:Treatment and disposal of non-hazardous waste | E - Water supply; sewerage, waste management and remediation activities | spent anion exchange resin from potable water production | 39990: Other wastes n.e.c. | 'spent anion exchange resin from potable water production' is a solid waste under the category of industrial wastes. It is primarily generated in water treatment processes and uranium production activities. 'spent anion exchange resin from potable water production' contain the following fractions: 100% anion exchange resin. By the database default (and per unit of reference product),'spent anion exchange resin from potable water production' has 50% water on wet mass basis (50% dry matter) and Carbon present is of only fossil origin (65.4% on a dry matter basis). It has a higher heating value of 16.06 MJ/kg . This kind of by-product (recyclable or waste) is generated from ordinary transforming activities, and as such can be considered for modelling waste outputs of comparable composition. In the ecoinvent database, treatment option/s for this by-product include: thermal (municipal incineration). Based on the aforementioned treatments, this by-product receives, it is a non-hazardous waste. This by-product can be modelled on two levels: treatment activity and market activity. The former one refers to the specific technology treating the by-product while the latter level represents a mix of treatments. Users are encouraged to inspect the modelling assumptions of the treatment activities and when selecting the market to additionally inspect the treatment mix. Collection and transportation of this by-product is accounted in the respective market activity, users are advised to inspect and modify the average transportation distances for a case specific modelling. |  | Waste | ecoQuery: https://ecoquery.ecoinvent.org/3.12/cutoff/dataset/29559/documentation The process represents the treatment of 'spent anion exchange resin from potable water production' in a municipal solid waste incinerator (MSWI). Recommended use of this dataset: disposal of used ion exchange resins *for potable water production*. Resins used of other purifications can have significantly more toxic composition, depending on use.Inventoried waste consists of fraction: 100% anion exchange resin f. water; . Waste composition (wet, in ppmw): gross heating value 16.06 MJ/kg; net heating value 6.081 MJ/kg; H2O 499710; O 70320; H 40160; C 327130; S 23980; N 28640; P 10; B na; Cl 7880; Br na; F na; I na; Ag na; As na; Ba na; Cd 1.592; Co na; Cr na; Cu 16.311; Hg na; Mn na; Mo na; Ni na; Pb 9.2482; Sb na; Se na; Sn 226.21; V na; Zn 34.545; Be na; Sc na; Sr na; Ti na; Tl na; W na; Si 1880; Fe na; Ca na; Al na; K na; Mg na; Na na. Share of carbon in initial waste input that is biogenic 0%.Share of metals in waste not oxidised and bulk-recyclable (exclude very small or thin parts) Iron: 0%; Alu: 0%; Copper: 0%.Recovery of metal scrap from bottom ash to recycling: 0g iron scrap, 0g aluminium scrap, 0g copper scrap. Net energy production: 0.51MJ/kg electric energy and 1.19MJ/kg thermal energy. The activity starts with the waste being available at the gate of the treatment facility. Collection and transportation of the waste to the treatment plant is not included. From cradle, i.e. including all upstream activities. The activity ends with the waste being treated and waste-specific emissions from the incineration process and auxiliary material consumption for flue gas cleaning are released to the environment (air and water). Infrastructure and waste-specific energy demands for Municipal Solid Waste Incineration (MSWI) and net energy generation are included.
treatment of spent anion exchange resin from potable water production, municipal incineration | ordinary transforming activity | Waste Treatment & Recycling | 3821:Treatment and disposal of non-hazardous waste | E - Water supply; sewerage, waste management and remediation activities | heat, for reuse in municipal waste incineration only | 17300: Steam and hot water | The heat is produced in treatment activities and usually reused in the activity itself. Excess heat is fed in 'market for heat district or industrial, other than natural gas'. |  | allocatable product | ecoQuery: https://ecoquery.ecoinvent.org/3.12/cutoff/dataset/30631/documentation The process represents the treatment of 'spent anion exchange resin from potable water production' in a municipal solid waste incinerator (MSWI). Recommended use of this dataset: disposal of used ion exchange resins *for potable water production*. Resins used of other purifications can have significantly more toxic composition, depending on use.Inventoried waste consists of fraction: 100% anion exchange resin f. water; . Waste composition (wet, in ppmw): gross heating value 16.06 MJ/kg; net heating value 6.081 MJ/kg; H2O 499710; O 70320; H 40160; C 327130; S 23980; N 28640; P 10; B na; Cl 7880; Br na; F na; I na; Ag na; As na; Ba na; Cd 1.592; Co na; Cr na; Cu 16.311; Hg na; Mn na; Mo na; Ni na; Pb 9.2482; Sb na; Se na; Sn 226.21; V na; Zn 34.545; Be na; Sc na; Sr na; Ti na; Tl na; W na; Si 1880; Fe na; Ca na; Al na; K na; Mg na; Na na. Share of carbon in initial waste input that is biogenic 0%.Share of metals in waste not oxidised and bulk-recyclable (exclude very small or thin parts) Iron: 0%; Alu: 0%; Copper: 0%.Recovery of metal scrap from bottom ash to recycling: 0g iron scrap, 0g aluminium scrap, 0g copper scrap. Net energy production: 0.51MJ/kg electric energy and 1.19MJ/kg thermal energy. The activity starts with the waste being available at the gate of the treatment facility. Collection and transportation of the waste to the treatment plant is not included. From cradle, i.e. including all upstream activities. The activity ends with the waste being treated and waste-specific emissions from the incineration process and auxiliary material consumption for flue gas cleaning are released to the environment (air and water). Infrastructure and waste-specific energy demands for Municipal Solid Waste Incineration (MSWI) and net energy generation are included.
treatment of spent anion exchange resin from potable water production, municipal incineration | ordinary transforming activity | Waste Treatment & Recycling | 3821:Treatment and disposal of non-hazardous waste | E - Water supply; sewerage, waste management and remediation activities | electricity, for reuse in municipal waste incineration only | 17100: Electrical energy | This product represents electrical energy measured in kWh. If electricity is taken from a market for electricity, the transmission infrastructure, country-specific losses and transformation losses (for markets for medium and low voltage) are included. Covers voltages between 1kV and 24 kV. Electricity that is produced internally in the incineration plant. Excess electricity is fed into 'market for electricity, medium voltage'. |  | allocatable product | ecoQuery: https://ecoquery.ecoinvent.org/3.12/cutoff/dataset/28300/documentation The process represents the treatment of 'spent anion exchange resin from potable water production' in a municipal solid waste incinerator (MSWI). Recommended use of this dataset: disposal of used ion exchange resins *for potable water production*. Resins used of other purifications can have significantly more toxic composition, depending on use.Inventoried waste consists of fraction: 100% anion exchange resin f. water; . Waste composition (wet, in ppmw): gross heating value 16.06 MJ/kg; net heating value 6.081 MJ/kg; H2O 499710; O 70320; H 40160; C 327130; S 23980; N 28640; P 10; B na; Cl 7880; Br na; F na; I na; Ag na; As na; Ba na; Cd 1.592; Co na; Cr na; Cu 16.311; Hg na; Mn na; Mo na; Ni na; Pb 9.2482; Sb na; Se na; Sn 226.21; V na; Zn 34.545; Be na; Sc na; Sr na; Ti na; Tl na; W na; Si 1880; Fe na; Ca na; Al na; K na; Mg na; Na na. Share of carbon in initial waste input that is biogenic 0%.Share of metals in waste not oxidised and bulk-recyclable (exclude very small or thin parts) Iron: 0%; Alu: 0%; Copper: 0%.Recovery of metal scrap from bottom ash to recycling: 0g iron scrap, 0g aluminium scrap, 0g copper scrap. Net energy production: 0.51MJ/kg electric energy and 1.19MJ/kg thermal energy. The activity starts with the waste being available at the gate of the treatment facility. Collection and transportation of the waste to the treatment plant is not included. From cradle, i.e. including all upstream activities. The activity ends with the waste being treated and waste-specific emissions from the incineration process and auxiliary material consumption for flue gas cleaning are released to the environment (air and water). Infrastructure and waste-specific energy demands for Municipal Solid Waste Incineration (MSWI) and net energy generation are included.
treatment of spent anion exchange resin from potable water production, municipal incineration FAE | ordinary transforming activity | Waste Treatment & Recycling | 3821:Treatment and disposal of non-hazardous waste | E - Water supply; sewerage, waste management and remediation activities | electricity, for reuse in municipal waste incineration only | 17100: Electrical energy | This product represents electrical energy measured in kWh. If electricity is taken from a market for electricity, the transmission infrastructure, country-specific losses and transformation losses (for markets for medium and low voltage) are included. Covers voltages between 1kV and 24 kV. Electricity that is produced internally in the incineration plant. Excess electricity is fed into 'market for electricity, medium voltage'. |  | allocatable product | ecoQuery: https://ecoquery.ecoinvent.org/3.12/cutoff/dataset/30609/documentation The process represents the treatment of 'spent anion exchange resin from potable water production' in a municipal solid waste incinerator (MSWI). Recommended use of this dataset: disposal of used ion exchange resins *for potable water production*. Resins used of other purifications can have significantly more toxic composition, depending on use.Inventoried waste consists of fraction: 100% anion exchange resin f. water; . Waste composition (wet, in ppmw): gross heating value 16.06 MJ/kg; net heating value 6.081 MJ/kg; H2O 499710; O 70320; H 40160; C 327130; S 23980; N 28640; P 10; B na; Cl 7880; Br na; F na; I na; Ag na; As na; Ba na; Cd 1.592; Co na; Cr na; Cu 16.311; Hg na; Mn na; Mo na; Ni na; Pb 9.2482; Sb na; Se na; Sn 226.21; V na; Zn 34.545; Be na; Sc na; Sr na; Ti na; Tl na; W na; Si 1880; Fe na; Ca na; Al na; K na; Mg na; Na na. Share of carbon in initial waste input that is biogenic 0%.Share of metals in waste not oxidised and bulk-recyclable (exclude very small or thin parts) Iron: 0%; Alu: 0%; Copper: 0%.Recovery of metal scrap from bottom ash to recycling: 0g iron scrap, 0g aluminium scrap, 0g copper scrap. From this waste, the FLUWA process in the technology mix recovers 0.00402kg (DM) of a hydroxide sludge to be recycled in zinc furnaces. Net energy production: 0.5MJ/kg electric energy and 1.19MJ/kg thermal energy. The activity starts with the waste being available at the gate of the treatment facility. Collection and transportation of the waste to the treatment plant is not included. From cradle, i.e. including all upstream activities. The activity ends with the waste being treated and waste-specific emissions from the incineration process and auxiliary material consumption for flue gas cleaning are released to the environment (air and water). Infrastructure and waste-specific energy demands for Municipal Solid Waste Incineration (MSWI) and net energy generation are included.
treatment of spent anion exchange resin from potable water production, municipal incineration FAE | ordinary transforming activity | Waste Treatment & Recycling | 3821:Treatment and disposal of non-hazardous waste | E - Water supply; sewerage, waste management and remediation activities | spent anion exchange resin from potable water production | 39990: Other wastes n.e.c. | 'spent anion exchange resin from potable water production' is a solid waste under the category of industrial wastes. It is primarily generated in water treatment processes and uranium production activities. 'spent anion exchange resin from potable water production' contain the following fractions: 100% anion exchange resin. By the database default (and per unit of reference product),'spent anion exchange resin from potable water production' has 50% water on wet mass basis (50% dry matter) and Carbon present is of only fossil origin (65.4% on a dry matter basis). It has a higher heating value of 16.06 MJ/kg . This kind of by-product (recyclable or waste) is generated from ordinary transforming activities, and as such can be considered for modelling waste outputs of comparable composition. In the ecoinvent database, treatment option/s for this by-product include: thermal (municipal incineration). Based on the aforementioned treatments, this by-product receives, it is a non-hazardous waste. This by-product can be modelled on two levels: treatment activity and market activity. The former one refers to the specific technology treating the by-product while the latter level represents a mix of treatments. Users are encouraged to inspect the modelling assumptions of the treatment activities and when selecting the market to additionally inspect the treatment mix. Collection and transportation of this by-product is accounted in the respective market activity, users are advised to inspect and modify the average transportation distances for a case specific modelling. |  | Waste | ecoQuery: https://ecoquery.ecoinvent.org/3.12/cutoff/dataset/28973/documentation The process represents the treatment of 'spent anion exchange resin from potable water production' in a municipal solid waste incinerator (MSWI). Recommended use of this dataset: disposal of used ion exchange resins *for potable water production*. Resins used of other purifications can have significantly more toxic composition, depending on use.Inventoried waste consists of fraction: 100% anion exchange resin f. water; . Waste composition (wet, in ppmw): gross heating value 16.06 MJ/kg; net heating value 6.081 MJ/kg; H2O 499710; O 70320; H 40160; C 327130; S 23980; N 28640; P 10; B na; Cl 7880; Br na; F na; I na; Ag na; As na; Ba na; Cd 1.592; Co na; Cr na; Cu 16.311; Hg na; Mn na; Mo na; Ni na; Pb 9.2482; Sb na; Se na; Sn 226.21; V na; Zn 34.545; Be na; Sc na; Sr na; Ti na; Tl na; W na; Si 1880; Fe na; Ca na; Al na; K na; Mg na; Na na. Share of carbon in initial waste input that is biogenic 0%.Share of metals in waste not oxidised and bulk-recyclable (exclude very small or thin parts) Iron: 0%; Alu: 0%; Copper: 0%.Recovery of metal scrap from bottom ash to recycling: 0g iron scrap, 0g aluminium scrap, 0g copper scrap. From this waste, the FLUWA process in the technology mix recovers 0.00402kg (DM) of a hydroxide sludge to be recycled in zinc furnaces. Net energy production: 0.5MJ/kg electric energy and 1.19MJ/kg thermal energy. The activity starts with the waste being available at the gate of the treatment facility. Collection and transportation of the waste to the treatment plant is not included. From cradle, i.e. including all upstream activities. The activity ends with the waste being treated and waste-specific emissions from the incineration process and auxiliary material consumption for flue gas cleaning are released to the environment (air and water). Infrastructure and waste-specific energy demands for Municipal Solid Waste Incineration (MSWI) and net energy generation are included.
treatment of spent anion exchange resin from potable water production, municipal incineration FAE | ordinary transforming activity | Waste Treatment & Recycling | 3821:Treatment and disposal of non-hazardous waste | E - Water supply; sewerage, waste management and remediation activities | heat, for reuse in municipal waste incineration only | 17300: Steam and hot water | The heat is produced in treatment activities and usually reused in the activity itself. Excess heat is fed in 'market for heat district or industrial, other than natural gas'. |  | allocatable product | ecoQuery: https://ecoquery.ecoinvent.org/3.12/cutoff/dataset/30037/documentation The process represents the treatment of 'spent anion exchange resin from potable water production' in a municipal solid waste incinerator (MSWI). Recommended use of this dataset: disposal of used ion exchange resins *for potable water production*. Resins used of other purifications can have significantly more toxic composition, depending on use.Inventoried waste consists of fraction: 100% anion exchange resin f. water; . Waste composition (wet, in ppmw): gross heating value 16.06 MJ/kg; net heating value 6.081 MJ/kg; H2O 499710; O 70320; H 40160; C 327130; S 23980; N 28640; P 10; B na; Cl 7880; Br na; F na; I na; Ag na; As na; Ba na; Cd 1.592; Co na; Cr na; Cu 16.311; Hg na; Mn na; Mo na; Ni na; Pb 9.2482; Sb na; Se na; Sn 226.21; V na; Zn 34.545; Be na; Sc na; Sr na; Ti na; Tl na; W na; Si 1880; Fe na; Ca na; Al na; K na; Mg na; Na na. Share of carbon in initial waste input that is biogenic 0%.Share of metals in waste not oxidised and bulk-recyclable (exclude very small or thin parts) Iron: 0%; Alu: 0%; Copper: 0%.Recovery of metal scrap from bottom ash to recycling: 0g iron scrap, 0g aluminium scrap, 0g copper scrap. From this waste, the FLUWA process in the technology mix recovers 0.00402kg (DM) of a hydroxide sludge to be recycled in zinc furnaces. Net energy production: 0.5MJ/kg electric energy and 1.19MJ/kg thermal energy. The activity starts with the waste being available at the gate of the treatment facility. Collection and transportation of the waste to the treatment plant is not included. From cradle, i.e. including all upstream activities. The activity ends with the waste being treated and waste-specific emissions from the incineration process and auxiliary material consumption for flue gas cleaning are released to the environment (air and water). Infrastructure and waste-specific energy demands for Municipal Solid Waste Incineration (MSWI) and net energy generation are included.
treatment of spent antifreezer liquid, hazardous waste incineration | ordinary transforming activity | Waste Treatment & Recycling | 3822:Treatment and disposal of hazardous waste | E - Water supply; sewerage, waste management and remediation activities | spent antifreezer liquid | 39920: Sewage sludge | 'spent antifreezer liquid' is a solid waste under the category of industrial wastes. It is primarily generated in fuel, paper and aluminiun alloys production. 'spent antifreezer liquid' contain the following fractions: 100% anti-freeze liquid that consists of 50:50 mix of ethylene glycol and propylene glycol. By the database default (and per unit of reference product),'spent antifreezer liquid' has 51.8% water on wet mass basis (48.2% dry matter) and Carbon present is of only fossil origin (43.13% on a dry matter basis). It has a higher heating value of 10.92 MJ/kg . This kind of by-product (recyclable or waste) is generated from ordinary transforming activities, and as such can be considered for modelling waste outputs of comparable composition. In the ecoinvent database, treatment option/s for this by-product include: thermal (hazardous waste incineration). Based on the aforementioned treatments, this by-product receives, it is a hazardous waste. This by-product can be modelled on two levels: treatment activity and market activity. The former one refers to the specific technology treating the by-product while the latter level represents a mix of treatments. Users are encouraged to inspect the modelling assumptions of the treatment activities and when selecting the market to additionally inspect the treatment mix. Collection and transportation of this by-product is accounted in the respective market activity, users are advised to inspect and modify the average transportation distances for a case specific modelling. |  | Waste | ecoQuery: https://ecoquery.ecoinvent.org/3.12/cutoff/dataset/5431/documentation Inventoried waste contains 100% Anti-Freeze liquid; . waste composition (wet, in ppm): upper heating value 10.92 MJ/kg; lower heating value 0.5551 MJ/kg; H2O 518000; O 225500; H 48800; C 207900; S n.a.; N n.a.; P n.a.; B n.a.; Cl n.a.; Br n.a.; F n.a.; I n.a.; Ag n.a.; As n.a.; Ba n.a.; Cd n.a.; Co n.a.; Cr n.a.; Cu n.a.; Hg n.a.; Mn n.a.; Mo n.a.; Ni n.a.; Pb n.a.; Sb n.a.; Se n.a.; Sn n.a.; V n.a.; Zn n.a.; Be n.a.; Sc n.a.; Sr n.a.; Ti n.a.; Tl n.a.; W n.a.; Si n.a.; Fe n.a.; Ca n.a.; Al n.a.; K n.a.; Mg n.a.; Na n.a.; Share of carbon in waste that is biogenic 0%. Net energy produced in HWI: 17.11MJ/kg thermal energy and 1.27MJ/kg electric energy. Allocation of energy production: no substitution or expansion. 100% of burden allocated to waste disposal function of HWI. One kg of this waste produces 0.002287 kg of residues, which are landfilled. Additional solidification with 0.0009147 kg of cement.;[This dataset is meant to replace the following datasets:] From cradle, i.e. including all upstream activities. waste-specific air and water emissions from incineration, auxiliary material consumption for flue gas cleaning. Short-term emissions to river water and long-term emissions to ground water from residual material landfill (from solidified fly ashes and scrubber slugde). Process energy demands for HWI.
treatment of spent antifreezer liquid, hazardous waste incineration, with energy recovery | ordinary transforming activity | Waste Treatment & Recycling | 3822:Treatment and disposal of hazardous waste | E - Water supply; sewerage, waste management and remediation activities | spent antifreezer liquid | 39920: Sewage sludge | 'spent antifreezer liquid' is a solid waste under the category of industrial wastes. It is primarily generated in fuel, paper and aluminiun alloys production. 'spent antifreezer liquid' contain the following fractions: 100% anti-freeze liquid that consists of 50:50 mix of ethylene glycol and propylene glycol. By the database default (and per unit of reference product),'spent antifreezer liquid' has 51.8% water on wet mass basis (48.2% dry matter) and Carbon present is of only fossil origin (43.13% on a dry matter basis). It has a higher heating value of 10.92 MJ/kg . This kind of by-product (recyclable or waste) is generated from ordinary transforming activities, and as such can be considered for modelling waste outputs of comparable composition. In the ecoinvent database, treatment option/s for this by-product include: thermal (hazardous waste incineration). Based on the aforementioned treatments, this by-product receives, it is a hazardous waste. This by-product can be modelled on two levels: treatment activity and market activity. The former one refers to the specific technology treating the by-product while the latter level represents a mix of treatments. Users are encouraged to inspect the modelling assumptions of the treatment activities and when selecting the market to additionally inspect the treatment mix. Collection and transportation of this by-product is accounted in the respective market activity, users are advised to inspect and modify the average transportation distances for a case specific modelling. |  | Waste | ecoQuery: https://ecoquery.ecoinvent.org/3.12/cutoff/dataset/22394/documentation Inventoried waste contains 100% Anti-Freeze liquid; . waste composition (wet, in ppm): upper heating value 10.92 MJ/kg; lower heating value 0.5551 MJ/kg; H2O 518000; O 225500; H 48800; C 207900; S n.a.; N n.a.; P n.a.; B n.a.; Cl n.a.; Br n.a.; F n.a.; I n.a.; Ag n.a.; As n.a.; Ba n.a.; Cd n.a.; Co n.a.; Cr n.a.; Cu n.a.; Hg n.a.; Mn n.a.; Mo n.a.; Ni n.a.; Pb n.a.; Sb n.a.; Se n.a.; Sn n.a.; V n.a.; Zn n.a.; Be n.a.; Sc n.a.; Sr n.a.; Ti n.a.; Tl n.a.; W n.a.; Si n.a.; Fe n.a.; Ca n.a.; Al n.a.; K n.a.; Mg n.a.; Na n.a.; Share of carbon in waste that is biogenic 0%. Net energy produced in HWI: 17.11MJ/kg thermal energy and 1.27MJ/kg electric energy. Allocation of energy production: no substitution or expansion. 100% of burden allocated to waste disposal function of HWI. One kg of this waste produces 0.002287 kg of residues, which are landfilled. Additional solidification with 0.0009147 kg of cement.;[This dataset is meant to replace the following datasets:] From cradle, i.e. including all upstream activities. waste-specific air and water emissions from incineration, auxiliary material consumption for flue gas cleaning. Short-term emissions to river water and long-term emissions to ground water from residual material landfill (from solidified fly ashes and scrubber slugde). Process energy demands for HWI.
treatment of spent antifreezer liquid, hazardous waste incineration, with energy recovery | ordinary transforming activity | Waste Treatment & Recycling | 3822:Treatment and disposal of hazardous waste | E - Water supply; sewerage, waste management and remediation activities | heat, district or industrial, other than natural gas | 17300: Steam and hot water | This product represents heat measured in MJ. The heat is produced through various other means than natural gas. This includes burning of biomethane in gas turbine; biogas in co-gen gas engine; anthracite, coal, lignite briquettes and coke in stove; hardwood, logs, softwood, wood chips, wood pellets in furnaces and wood heaters; light fuel oil in boilers. Also contributing are heat from heat pumps and solar collectors. The dataset is targeted for district and industrial-scale heating. |  | allocatable product | ecoQuery: https://ecoquery.ecoinvent.org/3.12/cutoff/dataset/25420/documentation Inventoried waste contains 100% Anti-Freeze liquid; . waste composition (wet, in ppm): upper heating value 10.92 MJ/kg; lower heating value 0.5551 MJ/kg; H2O 518000; O 225500; H 48800; C 207900; S n.a.; N n.a.; P n.a.; B n.a.; Cl n.a.; Br n.a.; F n.a.; I n.a.; Ag n.a.; As n.a.; Ba n.a.; Cd n.a.; Co n.a.; Cr n.a.; Cu n.a.; Hg n.a.; Mn n.a.; Mo n.a.; Ni n.a.; Pb n.a.; Sb n.a.; Se n.a.; Sn n.a.; V n.a.; Zn n.a.; Be n.a.; Sc n.a.; Sr n.a.; Ti n.a.; Tl n.a.; W n.a.; Si n.a.; Fe n.a.; Ca n.a.; Al n.a.; K n.a.; Mg n.a.; Na n.a.; Share of carbon in waste that is biogenic 0%. Net energy produced in HWI: 17.11MJ/kg thermal energy and 1.27MJ/kg electric energy. Allocation of energy production: no substitution or expansion. 100% of burden allocated to waste disposal function of HWI. One kg of this waste produces 0.002287 kg of residues, which are landfilled. Additional solidification with 0.0009147 kg of cement.;[This dataset is meant to replace the following datasets:] From cradle, i.e. including all upstream activities. waste-specific air and water emissions from incineration, auxiliary material consumption for flue gas cleaning. Short-term emissions to river water and long-term emissions to ground water from residual material landfill (from solidified fly ashes and scrubber slugde). Process energy demands for HWI.
treatment of spent antifreezer liquid, hazardous waste incineration, with energy recovery | ordinary transforming activity | Waste Treatment & Recycling | 3822:Treatment and disposal of hazardous waste | E - Water supply; sewerage, waste management and remediation activities | electricity, medium voltage | 17100: Electrical energy | This product represents electrical energy measured in kWh. If electricity is taken from a market for electricity, the transmission infrastructure, country-specific losses and transformation losses (for markets for medium and low voltage) are included. Covers voltages between 1kV and 24 kV. |  | allocatable product | ecoQuery: https://ecoquery.ecoinvent.org/3.12/cutoff/dataset/25687/documentation Inventoried waste contains 100% Anti-Freeze liquid; . waste composition (wet, in ppm): upper heating value 10.92 MJ/kg; lower heating value 0.5551 MJ/kg; H2O 518000; O 225500; H 48800; C 207900; S n.a.; N n.a.; P n.a.; B n.a.; Cl n.a.; Br n.a.; F n.a.; I n.a.; Ag n.a.; As n.a.; Ba n.a.; Cd n.a.; Co n.a.; Cr n.a.; Cu n.a.; Hg n.a.; Mn n.a.; Mo n.a.; Ni n.a.; Pb n.a.; Sb n.a.; Se n.a.; Sn n.a.; V n.a.; Zn n.a.; Be n.a.; Sc n.a.; Sr n.a.; Ti n.a.; Tl n.a.; W n.a.; Si n.a.; Fe n.a.; Ca n.a.; Al n.a.; K n.a.; Mg n.a.; Na n.a.; Share of carbon in waste that is biogenic 0%. Net energy produced in HWI: 17.11MJ/kg thermal energy and 1.27MJ/kg electric energy. Allocation of energy production: no substitution or expansion. 100% of burden allocated to waste disposal function of HWI. One kg of this waste produces 0.002287 kg of residues, which are landfilled. Additional solidification with 0.0009147 kg of cement.;[This dataset is meant to replace the following datasets:] From cradle, i.e. including all upstream activities. waste-specific air and water emissions from incineration, auxiliary material consumption for flue gas cleaning. Short-term emissions to river water and long-term emissions to ground water from residual material landfill (from solidified fly ashes and scrubber slugde). Process energy demands for HWI.
treatment of spent catalyst base from ethyleneoxide production, residual material landfill | ordinary transforming activity | Waste Treatment & Recycling | 3822:Treatment and disposal of hazardous waste | E - Water supply; sewerage, waste management and remediation activities | spent catalyst base from ethyleneoxide production | 39950: Wastes from chemical or allied industries | 'spent catalyst base from ethyleneoxide production' is a solid waste under the category of industrial wastes. It is primarily generated in ethylene oxide and ethylene carbonate production. 'spent catalyst base from ethyleneoxide production' contain the following fractions: 100% ethylene oxide catalyst carrier. By the database default (and per unit of reference product),'spent catalyst base from ethyleneoxide production' has 0% water on wet mass basis (100% dry matter) and it has no Carbon content. It has no heating value. This kind of by-product (recyclable or waste) is generated from ordinary transforming activities, and as such can be considered for modelling waste outputs of comparable composition. In the ecoinvent database, treatment option/s for this by-product include: deposition (residual material landfill). Based on the aforementioned treatments, this by-product receives, it is a hazardous waste. This by-product can be modelled on two levels: treatment activity and market activity. The former one refers to the specific technology treating the by-product while the latter level represents a mix of treatments. Users are encouraged to inspect the modelling assumptions of the treatment activities and when selecting the market to additionally inspect the treatment mix. Collection and transportation of this by-product is accounted in the respective market activity, users are advised to inspect and modify the average transportation distances for a case specific modelling. |  | Waste | ecoQuery: https://ecoquery.ecoinvent.org/3.12/cutoff/dataset/28363/documentation This dataset represents the activity of waste disposal of 'spent catalyst base from ethyleneoxide production' in a residual material landfill (RMLF). Recommended use of this dataset: The waste consists of the unrecycled catalyst base material used in the production of ethylene oxide. Inventoried waste consists of fraction: 100% Ethylene oxide catalyst carrier; . Waste composition (wet, in ppmw): H2O na; O 470590; H na; C na; S na; N na; P na; B na; Cl na; Br na; F na; I na; Ag 5; As na; Ba na; Cd na; Co na; Cr na; Cu na; Hg na; Mn na; Mo na; Ni na; Pb na; Sb na; Se na; Sn na; V na; Zn na; Be na; Sc na; Sr na; Ti na; Tl na; W na; Si na; Fe na; Ca na; Al 529410; K na; Mg na; Na na. Share of carbon in initial waste input that is biogenic 0%. The activity starts with the waste being available at the gate of the treatment facility. Collection and transportation of the waste to the treatment plant is not included. From cradle, i.e. including all upstream activities. The activity ends with the waste being treated and waste-specific emissions from the landfill are released to the water (short-term emissions to water from leachate and long-term emissions to ground water).
treatment of spent catalytic converter for cars, underground deposit | ordinary transforming activity | Waste Treatment & Recycling | 3821:Treatment and disposal of non-hazardous waste | E - Water supply; sewerage, waste management and remediation activities | spent catalytic converter for cars | 39950: Wastes from chemical or allied industries | 'spent catalytic converter for cars' is a solid waste under the category of industrial wastes. It is primarily generated in end-of-life of catalytic converter for cars. 'spent catalytic converter for cars' contain the following fractions: single fraction of a catalytic converter. By the database default (and per unit of reference product),'spent catalytic converter for cars' has 0% water on wet mass basis (100% dry matter) and it has no Carbon content. It has no heating value. This kind of by-product (recyclable or waste) can be generated from ordinary transforming activities, and as such can be considered for modelling waste outputs of comparable composition. In the ecoinvent database, treatment option/s for this by-product include: deposition (underground deposit). Based on the aforementioned treatments, this by-product receives, it is a hazardous waste. This by-product can be modelled on two levels: treatment activity and market activity. The former one refers to the specific technology treating the by-product while the latter level represents a mix of treatments. Users are encouraged to inspect the modelling assumptions of the treatment activities and when selecting the market to additionally inspect the treatment mix. Collection and transportation of this by-product is accounted in the respective market activity, users are advised to inspect and modify the average transportation distances for a case specific modelling. |  | Waste | ecoQuery: https://ecoquery.ecoinvent.org/3.12/cutoff/dataset/10276/documentation No emissions from waste material are inventoried. Operators claim absolute long-term safety after closure. Non-zero risk of mine flooding remains.;[This dataset was already contained in the ecoinvent database version 2. It was not individually updated during the transfer to ecoinvent version 3. Life Cycle Impact Assessment results may still have changed, as they are affected by changes in the supply chain, i.e. in other datasets. This dataset was generated following the ecoinvent quality guidelines for version 2. It may have been subject to central changes described in the ecoinvent version 3 change report (http://www.ecoinvent.org/database/ecoinvent-version-3/reports-of-changes/), and the results of the central updates were reviewed extensively. The changes added e.g. consistent water flows and other information throughout the database. The documentation of this dataset can be found in the ecoinvent reports of version 2, which are still available via the ecoinvent website. The change report linked above covers all central changes that were made during the conversion process.] From cradle, i.e. including all upstream activities. waste packaging, process material and energy demands for underground disposal in old salt mine (Herfa Neurode, Germany).
treatment of spent catalytic converter NOx reduction, underground deposit | ordinary transforming activity | Waste Treatment & Recycling | 3822:Treatment and disposal of hazardous waste | E - Water supply; sewerage, waste management and remediation activities | spent catalytic converter NOx reduction | 399: Other wastes and scraps | 'spent catalytic converter NOx reduction' is a solid waste under the category of industrial wastes. It is primarily generated in selective catalytic reduction of nitrogen oxides in petroleum refinery operation. 'spent catalytic converter NOx reduction' contain the following fractions: single fraction of a catalytic converter. By the database default (and per unit of reference product),'spent catalytic converter NOx reduction' has 0% water on wet mass basis (100% dry matter) and it has no Carbon content. It has no heating value. This kind of by-product (recyclable or waste) is generated from ordinary transforming activities, and as such can be considered for modelling waste outputs of comparable composition. In the ecoinvent database, treatment option/s for this by-product include: deposition (underground deposit). Based on the aforementioned treatments this by-product receives, it is a hazardous waste. In addition, this by-product is used in the following processes: clinker production. This by-product can be modelled on two levels: treatment activity and market activity. The former one refers to the specific technology treating the by-product while the latter level represents a mix of treatments. Users are encouraged to inspect the modelling assumptions of the treatment activities and when selecting the market to additionally inspect the treatment mix. Collection and transportation of this by-product is accounted in the respective market activity, users are advised to inspect and modify the average transportation distances for a case specific modelling. |  | Waste | ecoQuery: https://ecoquery.ecoinvent.org/3.12/cutoff/dataset/7175/documentation No emissions from waste material are inventoried. Operators claim absolute long-term safety after closure. Non-zero risk of mine flooding remains.;[This dataset was already contained in the ecoinvent database version 2. It was not individually updated during the transfer to ecoinvent version 3. Life Cycle Impact Assessment results may still have changed, as they are affected by changes in the supply chain, i.e. in other datasets. This dataset was generated following the ecoinvent quality guidelines for version 2. It may have been subject to central changes described in the ecoinvent version 3 change report (http://www.ecoinvent.org/database/ecoinvent-version-3/reports-of-changes/), and the results of the central updates were reviewed extensively. The changes added e.g. consistent water flows and other information throughout the database. The documentation of this dataset can be found in the ecoinvent reports of version 2, which are still available via the ecoinvent website. The change report linked above covers all central changes that were made during the conversion process.] From cradle, i.e. including all upstream activities. waste packaging, process material and energy demands for underground disposal in old salt mine (Herfa Neurode, Germany).
treatment of spent cation exchange resin from potable water production, municipal incineration | ordinary transforming activity | Waste Treatment & Recycling | 3821:Treatment and disposal of non-hazardous waste | E - Water supply; sewerage, waste management and remediation activities | heat, for reuse in municipal waste incineration only | 17300: Steam and hot water | The heat is produced in treatment activities and usually reused in the activity itself. Excess heat is fed in 'market for heat district or industrial, other than natural gas'. |  | allocatable product | ecoQuery: https://ecoquery.ecoinvent.org/3.12/cutoff/dataset/29004/documentation The process represents the treatment of 'spent cation exchange resin from potable water production' in a municipal solid waste incinerator (MSWI). Recommended use of this dataset: disposal of used ion exchange resins *for potable water production*. Resins used of other purifications can have significantly more toxic composition, depending on use.Inventoried waste consists of fraction: 100% cation exchange resin f. water; . Waste composition (wet, in ppmw): gross heating value 11.35 MJ/kg; net heating value 1.474 MJ/kg; H2O 496920; O 110250; H 19060; C 254640; S 73640; N 569.57; P na; B na; Cl 331.94; Br 258.64; F 4.178; I na; Ag na; As 0.54001; Ba 53.006; Cd 6.8422; Co 8.9784; Cr 11.614; Cu 31.537; Hg 0.24133; Mn 22.714; Mo na; Ni 5.8546; Pb 4.379; Sb 12.212; Se 0.59685; Sn 7.448; V 81.897; Zn 244.71; Be 0.14211; Sc na; Sr 25.153; Ti 284.22; Tl 0.11369; W na; Si na; Fe 1058.9; Ca 33440; Al 56.843; K 940; Mg 2650; Na 5380. Share of carbon in initial waste input that is biogenic 0%.Share of metals in waste not oxidised and bulk-recyclable (exclude very small or thin parts) Iron: 0%; Alu: 0%; Copper: 0%.Recovery of metal scrap from bottom ash to recycling: 0g iron scrap, 0g aluminium scrap, 0g copper scrap. Net energy production: 0MJ/kg electric energy and 0.05MJ/kg thermal energy. The activity starts with the waste being available at the gate of the treatment facility. Collection and transportation of the waste to the treatment plant is not included. From cradle, i.e. including all upstream activities. The activity ends with the waste being treated and waste-specific emissions from the incineration process and auxiliary material consumption for flue gas cleaning are released to the environment (air and water). Infrastructure and waste-specific energy demands for Municipal Solid Waste Incineration (MSWI) and net energy generation are included.
treatment of spent cation exchange resin from potable water production, municipal incineration | ordinary transforming activity | Waste Treatment & Recycling | 3821:Treatment and disposal of non-hazardous waste | E - Water supply; sewerage, waste management and remediation activities | spent cation exchange resin from potable water production | 39990: Other wastes n.e.c. | 'spent cation exchange resin from potable water production' is a solid waste under the category of industrial wastes. It is primarily generated in water treatment processes. 'spent cation exchange resin from potable water production' contain the following fractions: 100% cation exchange resin. By the database default (and per unit of reference product),'spent cation exchange resin from potable water production' has 50% water on wet mass basis (50% dry matter) and Carbon present is of only fossil origin (51.2% on a dry matter basis). It has a higher heating value of 11.35 MJ/kg . This kind of by-product (recyclable or waste) is generated from ordinary transforming activities, and as such can be considered for modelling waste outputs of comparable composition. In the ecoinvent database, treatment option/s for this by-product include: thermal (municipal incineration). Based on the aforementioned treatments, this by-product receives, it is a non-hazardous waste. This by-product can be modelled on two levels: treatment activity and market activity. The former one refers to the specific technology treating the by-product while the latter level represents a mix of treatments. Users are encouraged to inspect the modelling assumptions of the treatment activities and when selecting the market to additionally inspect the treatment mix. Collection and transportation of this by-product is accounted in the respective market activity, users are advised to inspect and modify the average transportation distances for a case specific modelling. |  | Waste | ecoQuery: https://ecoquery.ecoinvent.org/3.12/cutoff/dataset/28162/documentation The process represents the treatment of 'spent cation exchange resin from potable water production' in a municipal solid waste incinerator (MSWI). Recommended use of this dataset: disposal of used ion exchange resins *for potable water production*. Resins used of other purifications can have significantly more toxic composition, depending on use.Inventoried waste consists of fraction: 100% cation exchange resin f. water; . Waste composition (wet, in ppmw): gross heating value 11.35 MJ/kg; net heating value 1.474 MJ/kg; H2O 496920; O 110250; H 19060; C 254640; S 73640; N 569.57; P na; B na; Cl 331.94; Br 258.64; F 4.178; I na; Ag na; As 0.54001; Ba 53.006; Cd 6.8422; Co 8.9784; Cr 11.614; Cu 31.537; Hg 0.24133; Mn 22.714; Mo na; Ni 5.8546; Pb 4.379; Sb 12.212; Se 0.59685; Sn 7.448; V 81.897; Zn 244.71; Be 0.14211; Sc na; Sr 25.153; Ti 284.22; Tl 0.11369; W na; Si na; Fe 1058.9; Ca 33440; Al 56.843; K 940; Mg 2650; Na 5380. Share of carbon in initial waste input that is biogenic 0%.Share of metals in waste not oxidised and bulk-recyclable (exclude very small or thin parts) Iron: 0%; Alu: 0%; Copper: 0%.Recovery of metal scrap from bottom ash to recycling: 0g iron scrap, 0g aluminium scrap, 0g copper scrap. Net energy production: 0MJ/kg electric energy and 0.05MJ/kg thermal energy. The activity starts with the waste being available at the gate of the treatment facility. Collection and transportation of the waste to the treatment plant is not included. From cradle, i.e. including all upstream activities. The activity ends with the waste being treated and waste-specific emissions from the incineration process and auxiliary material consumption for flue gas cleaning are released to the environment (air and water). Infrastructure and waste-specific energy demands for Municipal Solid Waste Incineration (MSWI) and net energy generation are included.
treatment of spent cation exchange resin from potable water production, municipal incineration FAE | ordinary transforming activity | Waste Treatment & Recycling | 3821:Treatment and disposal of non-hazardous waste | E - Water supply; sewerage, waste management and remediation activities | heat, for reuse in municipal waste incineration only | 17300: Steam and hot water | The heat is produced in treatment activities and usually reused in the activity itself. Excess heat is fed in 'market for heat district or industrial, other than natural gas'. |  | allocatable product | ecoQuery: https://ecoquery.ecoinvent.org/3.12/cutoff/dataset/29906/documentation The process represents the treatment of 'spent cation exchange resin from potable water production' in a municipal solid waste incinerator (MSWI). Recommended use of this dataset: disposal of used ion exchange resins *for potable water production*. Resins used of other purifications can have significantly more toxic composition, depending on use.Inventoried waste consists of fraction: 100% cation exchange resin f. water; . Waste composition (wet, in ppmw): gross heating value 11.35 MJ/kg; net heating value 1.474 MJ/kg; H2O 496920; O 110250; H 19060; C 254640; S 73640; N 569.57; P na; B na; Cl 331.94; Br 258.64; F 4.178; I na; Ag na; As 0.54001; Ba 53.006; Cd 6.8422; Co 8.9784; Cr 11.614; Cu 31.537; Hg 0.24133; Mn 22.714; Mo na; Ni 5.8546; Pb 4.379; Sb 12.212; Se 0.59685; Sn 7.448; V 81.897; Zn 244.71; Be 0.14211; Sc na; Sr 25.153; Ti 284.22; Tl 0.11369; W na; Si na; Fe 1058.9; Ca 33440; Al 56.843; K 940; Mg 2650; Na 5380. Share of carbon in initial waste input that is biogenic 0%.Share of metals in waste not oxidised and bulk-recyclable (exclude very small or thin parts) Iron: 0%; Alu: 0%; Copper: 0%.Recovery of metal scrap from bottom ash to recycling: 0g iron scrap, 0g aluminium scrap, 0g copper scrap. From this waste, the FLUWA process in the technology mix recovers 0.012kg (DM) of a hydroxide sludge to be recycled in zinc furnaces. Net energy production: 0MJ/kg electric energy and 0.05MJ/kg thermal energy. The activity starts with the waste being available at the gate of the treatment facility. Collection and transportation of the waste to the treatment plant is not included. From cradle, i.e. including all upstream activities. The activity ends with the waste being treated and waste-specific emissions from the incineration process and auxiliary material consumption for flue gas cleaning are released to the environment (air and water). Infrastructure and waste-specific energy demands for Municipal Solid Waste Incineration (MSWI) and net energy generation are included.
treatment of spent cation exchange resin from potable water production, municipal incineration FAE | ordinary transforming activity | Waste Treatment & Recycling | 3821:Treatment and disposal of non-hazardous waste | E - Water supply; sewerage, waste management and remediation activities | spent cation exchange resin from potable water production | 39990: Other wastes n.e.c. | 'spent cation exchange resin from potable water production' is a solid waste under the category of industrial wastes. It is primarily generated in water treatment processes. 'spent cation exchange resin from potable water production' contain the following fractions: 100% cation exchange resin. By the database default (and per unit of reference product),'spent cation exchange resin from potable water production' has 50% water on wet mass basis (50% dry matter) and Carbon present is of only fossil origin (51.2% on a dry matter basis). It has a higher heating value of 11.35 MJ/kg . This kind of by-product (recyclable or waste) is generated from ordinary transforming activities, and as such can be considered for modelling waste outputs of comparable composition. In the ecoinvent database, treatment option/s for this by-product include: thermal (municipal incineration). Based on the aforementioned treatments, this by-product receives, it is a non-hazardous waste. This by-product can be modelled on two levels: treatment activity and market activity. The former one refers to the specific technology treating the by-product while the latter level represents a mix of treatments. Users are encouraged to inspect the modelling assumptions of the treatment activities and when selecting the market to additionally inspect the treatment mix. Collection and transportation of this by-product is accounted in the respective market activity, users are advised to inspect and modify the average transportation distances for a case specific modelling. |  | Waste | ecoQuery: https://ecoquery.ecoinvent.org/3.12/cutoff/dataset/29032/documentation The process represents the treatment of 'spent cation exchange resin from potable water production' in a municipal solid waste incinerator (MSWI). Recommended use of this dataset: disposal of used ion exchange resins *for potable water production*. Resins used of other purifications can have significantly more toxic composition, depending on use.Inventoried waste consists of fraction: 100% cation exchange resin f. water; . Waste composition (wet, in ppmw): gross heating value 11.35 MJ/kg; net heating value 1.474 MJ/kg; H2O 496920; O 110250; H 19060; C 254640; S 73640; N 569.57; P na; B na; Cl 331.94; Br 258.64; F 4.178; I na; Ag na; As 0.54001; Ba 53.006; Cd 6.8422; Co 8.9784; Cr 11.614; Cu 31.537; Hg 0.24133; Mn 22.714; Mo na; Ni 5.8546; Pb 4.379; Sb 12.212; Se 0.59685; Sn 7.448; V 81.897; Zn 244.71; Be 0.14211; Sc na; Sr 25.153; Ti 284.22; Tl 0.11369; W na; Si na; Fe 1058.9; Ca 33440; Al 56.843; K 940; Mg 2650; Na 5380. Share of carbon in initial waste input that is biogenic 0%.Share of metals in waste not oxidised and bulk-recyclable (exclude very small or thin parts) Iron: 0%; Alu: 0%; Copper: 0%.Recovery of metal scrap from bottom ash to recycling: 0g iron scrap, 0g aluminium scrap, 0g copper scrap. From this waste, the FLUWA process in the technology mix recovers 0.012kg (DM) of a hydroxide sludge to be recycled in zinc furnaces. Net energy production: 0MJ/kg electric energy and 0.05MJ/kg thermal energy. The activity starts with the waste being available at the gate of the treatment facility. Collection and transportation of the waste to the treatment plant is not included. From cradle, i.e. including all upstream activities. The activity ends with the waste being treated and waste-specific emissions from the incineration process and auxiliary material consumption for flue gas cleaning are released to the environment (air and water). Infrastructure and waste-specific energy demands for Municipal Solid Waste Incineration (MSWI) and net energy generation are included.
treatment of spent Formox catalyst base from formaldehyde production, residual material landfill | ordinary transforming activity | Waste Treatment & Recycling | 3822:Treatment and disposal of hazardous waste | E - Water supply; sewerage, waste management and remediation activities | spent Formox catalyst base from formaldehyde production | 39950: Wastes from chemical or allied industries | 'spent Formox catalyst base from formaldehyde production' is a solid waste under the category of industrial wastes. It is primarily generated in formaldehyde production. 'spent Formox catalyst base from formaldehyde production' contain the following fractions: 100% Formox catalyst carrier. By the database default (and per unit of reference product),'spent Formox catalyst base from formaldehyde production' has 0% water on wet mass basis (100% dry matter) and it has no Carbon content. It has no heating value. This kind of by-product (recyclable or waste) is generated from ordinary transforming activities, and as such can be considered for modelling waste outputs of comparable composition. In the ecoinvent database, treatment option/s for this by-product include: deposition (residual material landfill). Based on the aforementioned treatments, this by-product receives, it is a hazardous waste. This by-product can be modelled on two levels: treatment activity and market activity. The former one refers to the specific technology treating the by-product while the latter level represents a mix of treatments. Users are encouraged to inspect the modelling assumptions of the treatment activities and when selecting the market to additionally inspect the treatment mix. Collection and transportation of this by-product is accounted in the respective market activity, users are advised to inspect and modify the average transportation distances for a case specific modelling. |  | Waste | ecoQuery: https://ecoquery.ecoinvent.org/3.12/cutoff/dataset/938/documentation This dataset represents the activity of waste disposal of 'spent Formox catalyst base from formaldehyde production' in a residual material landfill (RMLF). Recommended use of this dataset: The waste consists of the unrecycled catalyst matrix material used in the production of formaldehyde (CH2O). Inventoried waste consists of fraction: 100% Formox catalyst carrier; . Waste composition (wet, in ppmw): H2O na; O 506660; H na; C na; S na; N na; P na; B na; Cl na; Br na; F na; I na; Ag na; As na; Ba na; Cd na; Co na; Cr na; Cu na; Hg na; Mn na; Mo 5; Ni na; Pb na; Sb na; Se na; Sn na; V 5; Zn na; Be na; Sc na; Sr na; Ti na; Tl na; W na; Si 443330; Fe 50000; Ca na; Al na; K na; Mg na; Na na. Share of carbon in initial waste input that is biogenic 0%. The activity starts with the waste being available at the gate of the treatment facility. Collection and transportation of the waste to the treatment plant is not included. From cradle, i.e. including all upstream activities. The activity ends with the waste being treated and waste-specific emissions from the landfill are released to the water (short-term emissions to water from leachate and long-term emissions to ground water).
treatment of spent nuclear fuel, conditioning | ordinary transforming activity | Waste Treatment & Recycling | 3822:Treatment and disposal of hazardous waste | E - Water supply; sewerage, waste management and remediation activities | spent nuclear fuel | 33720: Spent (irradiated) fuel elements (cartridges) of nuclear reactors | 'spent nuclear fuel' is a solid waste under the category of industrial wastes. It is primarily generated in electricity production from nuclear fuels. 'spent nuclear fuel' contain the following fractions: 100% spent nuclear fuel. By the database default (and per unit of reference product),'spent nuclear fuel' has 0% water on wet mass basis (100% dry matter) and it has no Carbon content. It has no heating value. This kind of by-product (recyclable or waste) is generated from ordinary transforming activities, and as such can be considered for modelling waste outputs of comparable composition. In the ecoinvent database, treatment option/s for this by-product include: chemical (reprocessing), mechanical (conditioning). Based on the aforementioned treatments, this by-product receives, it is a hazardous waste. This by-product can be modelled on two levels: treatment activity and market activity. The former one refers to the specific technology treating the by-product while the latter level represents a mix of treatments. Users are encouraged to inspect the modelling assumptions of the treatment activities and when selecting the market to additionally inspect the treatment mix. Collection and transportation of this by-product is accounted in the respective market activity, users are advised to inspect and modify the average transportation distances for a case specific modelling. |  | Waste | ecoQuery: https://ecoquery.ecoinvent.org/3.12/cutoff/dataset/6666/documentation Datasets established on tha basis of the modelling for CH. Difference is Chinese electricity mix, own assumption for distance travelled by spent fuel and steel using CN (coal) freight train transport.This plant is hypothesized at the same site of the repository. As first approximation the welding of lid and bottom of the canister is described with the ecoinvent module with double lenght. Electricity use is estimated hypothesizing 50 m total movement of the canister within the plant. The total spent fuel to condition is assumed to be 1800 t heavy metal, complying with the current (around 2003) Swiss scenario. This dataset has been developed with the goal to serve a preliminary estimation of the Chinese nuclear chain for the Chinese electricity mix. Hence, it cannot be used for comparisons of conditioning among countries.;[This dataset was already contained in the ecoinvent database version 2. It was not individually updated during the transfer to ecoinvent version 3. Life Cycle Impact Assessment results may still have changed, as they are affected by changes in the supply chain, i.e. in other datasets. This dataset was generated following the ecoinvent quality guidelines for version 2. It may have been subject to central changes described in the ecoinvent version 3 change report (http://www.ecoinvent.org/database/ecoinvent-version-3/reports-of-changes/), and the results of the central updates were reviewed extensively. The changes added e.g. consistent water flows and other information throughout the database. The documentation of this dataset can be found in the ecoinvent reports of version 2, which are still available via the ecoinvent website. The change report linked above covers all central changes that were made during the conversion process.] From cradle, i.e. including all upstream activities. It includes transport of spent fuel elements and steel for canister, requirement of steel for canisters, steel welding, electricity consumption, and infrastructure requirement.
treatment of spent nuclear fuel, reprocessing | ordinary transforming activity | Waste Treatment & Recycling | 3822:Treatment and disposal of hazardous waste | E - Water supply; sewerage, waste management and remediation activities | spent nuclear fuel | 33720: Spent (irradiated) fuel elements (cartridges) of nuclear reactors | 'spent nuclear fuel' is a solid waste under the category of industrial wastes. It is primarily generated in electricity production from nuclear fuels. 'spent nuclear fuel' contain the following fractions: 100% spent nuclear fuel. By the database default (and per unit of reference product),'spent nuclear fuel' has 0% water on wet mass basis (100% dry matter) and it has no Carbon content. It has no heating value. This kind of by-product (recyclable or waste) is generated from ordinary transforming activities, and as such can be considered for modelling waste outputs of comparable composition. In the ecoinvent database, treatment option/s for this by-product include: chemical (reprocessing), mechanical (conditioning). Based on the aforementioned treatments, this by-product receives, it is a hazardous waste. This by-product can be modelled on two levels: treatment activity and market activity. The former one refers to the specific technology treating the by-product while the latter level represents a mix of treatments. Users are encouraged to inspect the modelling assumptions of the treatment activities and when selecting the market to additionally inspect the treatment mix. Collection and transportation of this by-product is accounted in the respective market activity, users are advised to inspect and modify the average transportation distances for a case specific modelling. |  | Waste | ecoQuery: https://ecoquery.ecoinvent.org/3.12/cutoff/dataset/10014/documentation The factor for infrastrucure requirement has been calculated using THORP annual throughput of 1200 tonne heavy metal (modelled herewith practically as all uranium) for 30 years operation. Recent radioactive and non-radioactive emission data exist from an environmental report of La Hague (Cogema, FR) for both units UP2 and UP3 in the years 1996 and 1997. Radioactive releases to air and sea are given only for aggregated classes. Also the input for the use of main chemicals is from the French facilities. Material transports are estimated using ecoinvent standard distances with the exception of the transport of spent fuel from Swiss power plants to reprocessing facilities in UK and FR. The volumes for the six radioactive waste types to deliver to the intermediate repository and then to the final repository for high and intermediate radioactive waste have been taken from the old Swiss project for final repositories (Gewähr, 1985); the volume of the vitrified high level waste has been adjusted to take into account current average burnups of Swiss nuclear power plants. No allocation has been attempted to different products (uranium, plutonium, useful isotopes, and conditioned wastes). Low active waste from decommissioning of the facilities has roughly been estimated.;[This dataset was already contained in the ecoinvent database version 2. It was not individually updated during the transfer to ecoinvent version 3. Life Cycle Impact Assessment results may still have changed, as they are affected by changes in the supply chain, i.e. in other datasets. This dataset was generated following the ecoinvent quality guidelines for version 2. It may have been subject to central changes described in the ecoinvent version 3 change report (http://www.ecoinvent.org/database/ecoinvent-version-3/reports-of-changes/), and the results of the central updates were reviewed extensively. The changes added e.g. consistent water flows and other information throughout the database. The documentation of this dataset can be found in the ecoinvent reports of version 2, which are still available via the ecoinvent website. The change report linked above covers all central changes that were made during the conversion process.] From cradle, i.e. including all upstream activities. The module includes: main chemicals for the operation; glass, steel and cement for the conditioning of the high and intermediale radioactive wastes; transport of spent fuel to the reprocessing plant, and transport of all materials; radioactive and non-radioactive solid waste streams; radioactive and non-radioactive emissions to air and sea.
treatment of spent oxychlor catalyst, hazardous waste incineration | ordinary transforming activity | Waste Treatment & Recycling | 3822:Treatment and disposal of hazardous waste | E - Water supply; sewerage, waste management and remediation activities | spent oxychlor catalyst | 39950: Wastes from chemical or allied industries | ''spent oxychlor catalyst' is a solid waste under the category of industrial wastes. It is primarily generated in treatment process of oxychlor catalyst with incineration and underground deposit. 'spent oxychlor catalyst' contain the following fractions: 100% EDC (ethylene dichloride) oxychlor catalyst. By the database default (and per unit of reference product),'spent oxychlor catalyst' has 0% water on wet mass basis (100% dry matter) and it has no Carbon content. It has a higher heating value of 17.11 MJ/kg and a lower heating value of 1.27 MJ/kg . This kind of by-product (recyclable or waste) can be generated from ordinary transforming activities, and as such can be considered for modelling waste outputs of comparable composition. In the ecoinvent database, treatment option/s for this by-product include: deposition (underground deposit), thermal (hazardous waste incineration). Based on the aforementioned treatments, this by-product receives, it is a hazardous waste. This by-product can be modelled on two levels: treatment activity and market activity. The former one refers to the specific technology treating the by-product while the latter level represents a mix of treatments. Users are encouraged to inspect the modelling assumptions of the treatment activities and when selecting the market to additionally inspect the treatment mix. Collection and transportation of this by-product is accounted in the respective market activity, users are advised to inspect and modify the average transportation distances for a case specific modelling. |  | Waste | ecoQuery: https://ecoquery.ecoinvent.org/3.12/cutoff/dataset/23918/documentation Inventoried waste contains 100% EDC Oxychlor catalyst; . waste composition (wet, in ppm): H2O n.a.; O 504000; H n.a.; C n.a.; S n.a.; N n.a.; P n.a.; B n.a.; Cl n.a.; Br n.a.; F n.a.; I n.a.; Ag n.a.; As n.a.; Ba n.a.; Cd n.a.; Co n.a.; Cr n.a.; Cu 55000; Hg n.a.; Mn n.a.; Mo n.a.; Ni n.a.; Pb n.a.; Sb n.a.; Se n.a.; Sn n.a.; V n.a.; Zn n.a.; Be n.a.; Sc n.a.; Sr n.a.; Ti n.a.; Tl n.a.; W n.a.; Si 441000; Fe n.a.; Ca n.a.; Al n.a.; K n.a.; Mg n.a.; Na n.a.; Share of carbon in waste that is biogenic 60.4%. Net energy produced in HWI: 17.11MJ/kg thermal energy and 1.27MJ/kg electric energy. Allocation of energy production: no substitution or expansion. 100% of burden allocated to waste disposal function of HWI. One kg of this waste produces 1.007 kg of residues, which are landfilled. Additional solidification with 0.4028 kg of cement.;[This dataset is meant to replace the following datasets:; - treatment of spent oxychlor catalyst for ethylene dichloride production, hazardous waste incineration, CH, 1997 - 2000 (71d89281-7381-401d-bb0b-611c4b5c585d)] From cradle, i.e. including all upstream activities. waste-specific air and water emissions from incineration, auxiliary material consumption for flue gas cleaning. Short-term emissions to river water and long-term emissions to ground water from residual material landfill (from solidified fly ashes and scrubber slugde). Process energy demands for HWI.
treatment of spent oxychlor catalyst, hazardous waste incineration, with energy recovery | ordinary transforming activity | Waste Treatment & Recycling | 3822:Treatment and disposal of hazardous waste | E - Water supply; sewerage, waste management and remediation activities | spent oxychlor catalyst | 39950: Wastes from chemical or allied industries | ''spent oxychlor catalyst' is a solid waste under the category of industrial wastes. It is primarily generated in treatment process of oxychlor catalyst with incineration and underground deposit. 'spent oxychlor catalyst' contain the following fractions: 100% EDC (ethylene dichloride) oxychlor catalyst. By the database default (and per unit of reference product),'spent oxychlor catalyst' has 0% water on wet mass basis (100% dry matter) and it has no Carbon content. It has a higher heating value of 17.11 MJ/kg and a lower heating value of 1.27 MJ/kg . This kind of by-product (recyclable or waste) can be generated from ordinary transforming activities, and as such can be considered for modelling waste outputs of comparable composition. In the ecoinvent database, treatment option/s for this by-product include: deposition (underground deposit), thermal (hazardous waste incineration). Based on the aforementioned treatments, this by-product receives, it is a hazardous waste. This by-product can be modelled on two levels: treatment activity and market activity. The former one refers to the specific technology treating the by-product while the latter level represents a mix of treatments. Users are encouraged to inspect the modelling assumptions of the treatment activities and when selecting the market to additionally inspect the treatment mix. Collection and transportation of this by-product is accounted in the respective market activity, users are advised to inspect and modify the average transportation distances for a case specific modelling. |  | Waste | ecoQuery: https://ecoquery.ecoinvent.org/3.12/cutoff/dataset/22635/documentation Inventoried waste contains 100% EDC Oxychlor catalyst; . waste composition (wet, in ppm): H2O n.a.; O 504000; H n.a.; C n.a.; S n.a.; N n.a.; P n.a.; B n.a.; Cl n.a.; Br n.a.; F n.a.; I n.a.; Ag n.a.; As n.a.; Ba n.a.; Cd n.a.; Co n.a.; Cr n.a.; Cu 55000; Hg n.a.; Mn n.a.; Mo n.a.; Ni n.a.; Pb n.a.; Sb n.a.; Se n.a.; Sn n.a.; V n.a.; Zn n.a.; Be n.a.; Sc n.a.; Sr n.a.; Ti n.a.; Tl n.a.; W n.a.; Si 441000; Fe n.a.; Ca n.a.; Al n.a.; K n.a.; Mg n.a.; Na n.a.; Share of carbon in waste that is biogenic 60.4%. Net energy produced in HWI: 17.11MJ/kg thermal energy and 1.27MJ/kg electric energy. Allocation of energy production: no substitution or expansion. 100% of burden allocated to waste disposal function of HWI. One kg of this waste produces 1.007 kg of residues, which are landfilled. Additional solidification with 0.4028 kg of cement. From cradle, i.e. including all upstream activities. waste-specific air and water emissions from incineration, auxiliary material consumption for flue gas cleaning. Short-term emissions to river water and long-term emissions to ground water from residual material landfill (from solidified fly ashes and scrubber slugde). Process energy demands for HWI.
treatment of spent oxychlor catalyst, hazardous waste incineration, with energy recovery | ordinary transforming activity | Waste Treatment & Recycling | 3822:Treatment and disposal of hazardous waste | E - Water supply; sewerage, waste management and remediation activities | heat, district or industrial, other than natural gas | 17300: Steam and hot water | This product represents heat measured in MJ. The heat is produced through various other means than natural gas. This includes burning of biomethane in gas turbine; biogas in co-gen gas engine; anthracite, coal, lignite briquettes and coke in stove; hardwood, logs, softwood, wood chips, wood pellets in furnaces and wood heaters; light fuel oil in boilers. Also contributing are heat from heat pumps and solar collectors. The dataset is targeted for district and industrial-scale heating. |  | allocatable product | ecoQuery: https://ecoquery.ecoinvent.org/3.12/cutoff/dataset/25541/documentation Inventoried waste contains 100% EDC Oxychlor catalyst; . waste composition (wet, in ppm): H2O n.a.; O 504000; H n.a.; C n.a.; S n.a.; N n.a.; P n.a.; B n.a.; Cl n.a.; Br n.a.; F n.a.; I n.a.; Ag n.a.; As n.a.; Ba n.a.; Cd n.a.; Co n.a.; Cr n.a.; Cu 55000; Hg n.a.; Mn n.a.; Mo n.a.; Ni n.a.; Pb n.a.; Sb n.a.; Se n.a.; Sn n.a.; V n.a.; Zn n.a.; Be n.a.; Sc n.a.; Sr n.a.; Ti n.a.; Tl n.a.; W n.a.; Si 441000; Fe n.a.; Ca n.a.; Al n.a.; K n.a.; Mg n.a.; Na n.a.; Share of carbon in waste that is biogenic 60.4%. Net energy produced in HWI: 17.11MJ/kg thermal energy and 1.27MJ/kg electric energy. Allocation of energy production: no substitution or expansion. 100% of burden allocated to waste disposal function of HWI. One kg of this waste produces 1.007 kg of residues, which are landfilled. Additional solidification with 0.4028 kg of cement. From cradle, i.e. including all upstream activities. waste-specific air and water emissions from incineration, auxiliary material consumption for flue gas cleaning. Short-term emissions to river water and long-term emissions to ground water from residual material landfill (from solidified fly ashes and scrubber slugde). Process energy demands for HWI.
treatment of spent oxychlor catalyst, hazardous waste incineration, with energy recovery | ordinary transforming activity | Waste Treatment & Recycling | 3822:Treatment and disposal of hazardous waste | E - Water supply; sewerage, waste management and remediation activities | electricity, medium voltage | 17100: Electrical energy | This product represents electrical energy measured in kWh. If electricity is taken from a market for electricity, the transmission infrastructure, country-specific losses and transformation losses (for markets for medium and low voltage) are included. Covers voltages between 1kV and 24 kV. |  | allocatable product | ecoQuery: https://ecoquery.ecoinvent.org/3.12/cutoff/dataset/25817/documentation Inventoried waste contains 100% EDC Oxychlor catalyst; . waste composition (wet, in ppm): H2O n.a.; O 504000; H n.a.; C n.a.; S n.a.; N n.a.; P n.a.; B n.a.; Cl n.a.; Br n.a.; F n.a.; I n.a.; Ag n.a.; As n.a.; Ba n.a.; Cd n.a.; Co n.a.; Cr n.a.; Cu 55000; Hg n.a.; Mn n.a.; Mo n.a.; Ni n.a.; Pb n.a.; Sb n.a.; Se n.a.; Sn n.a.; V n.a.; Zn n.a.; Be n.a.; Sc n.a.; Sr n.a.; Ti n.a.; Tl n.a.; W n.a.; Si 441000; Fe n.a.; Ca n.a.; Al n.a.; K n.a.; Mg n.a.; Na n.a.; Share of carbon in waste that is biogenic 60.4%. Net energy produced in HWI: 17.11MJ/kg thermal energy and 1.27MJ/kg electric energy. Allocation of energy production: no substitution or expansion. 100% of burden allocated to waste disposal function of HWI. One kg of this waste produces 1.007 kg of residues, which are landfilled. Additional solidification with 0.4028 kg of cement. From cradle, i.e. including all upstream activities. waste-specific air and water emissions from incineration, auxiliary material consumption for flue gas cleaning. Short-term emissions to river water and long-term emissions to ground water from residual material landfill (from solidified fly ashes and scrubber slugde). Process energy demands for HWI.
treatment of spent oxychlor catalyst, underground deposit | ordinary transforming activity | Waste Treatment & Recycling | 3822:Treatment and disposal of hazardous waste | E - Water supply; sewerage, waste management and remediation activities | spent oxychlor catalyst | 39950: Wastes from chemical or allied industries | ''spent oxychlor catalyst' is a solid waste under the category of industrial wastes. It is primarily generated in treatment process of oxychlor catalyst with incineration and underground deposit. 'spent oxychlor catalyst' contain the following fractions: 100% EDC (ethylene dichloride) oxychlor catalyst. By the database default (and per unit of reference product),'spent oxychlor catalyst' has 0% water on wet mass basis (100% dry matter) and it has no Carbon content. It has a higher heating value of 17.11 MJ/kg and a lower heating value of 1.27 MJ/kg . This kind of by-product (recyclable or waste) can be generated from ordinary transforming activities, and as such can be considered for modelling waste outputs of comparable composition. In the ecoinvent database, treatment option/s for this by-product include: deposition (underground deposit), thermal (hazardous waste incineration). Based on the aforementioned treatments, this by-product receives, it is a hazardous waste. This by-product can be modelled on two levels: treatment activity and market activity. The former one refers to the specific technology treating the by-product while the latter level represents a mix of treatments. Users are encouraged to inspect the modelling assumptions of the treatment activities and when selecting the market to additionally inspect the treatment mix. Collection and transportation of this by-product is accounted in the respective market activity, users are advised to inspect and modify the average transportation distances for a case specific modelling. |  | Waste | ecoQuery: https://ecoquery.ecoinvent.org/3.12/cutoff/dataset/10219/documentation No emissions from waste material are inventoried. Operators claim absolute long-term safety after closure. Non-zero risk of mine flooding remains.;[This dataset was already contained in the ecoinvent database version 2. It was not individually updated during the transfer to ecoinvent version 3. Life Cycle Impact Assessment results may still have changed, as they are affected by changes in the supply chain, i.e. in other datasets. This dataset was generated following the ecoinvent quality guidelines for version 2. It may have been subject to central changes described in the ecoinvent version 3 change report (http://www.ecoinvent.org/database/ecoinvent-version-3/reports-of-changes/), and the results of the central updates were reviewed extensively. The changes added e.g. consistent water flows and other information throughout the database. The documentation of this dataset can be found in the ecoinvent reports of version 2, which are still available via the ecoinvent website. The change report linked above covers all central changes that were made during the conversion process.] From cradle, i.e. including all upstream activities. waste packaging, process material and energy demands for underground disposal in old salt mine (Herfa Neurode, Germany).
treatment of spent perfluoropentane | ordinary transforming activity | Waste Treatment & Recycling | 3822:Treatment and disposal of hazardous waste | E - Water supply; sewerage, waste management and remediation activities | used perfluoropentane | 39931: Pharmaceutical waste | 'used perfluoropentane' is a solid waste under the category of industrial wastes. It is primarily generated in end-of-life of heat and power generation unit. 'used perfluoropentane' contain the following fractions: 100% perfluoropentane (C5F12). By the database default (and per unit of reference product),'used perfluoropentane' has 0% water on wet mass basis (100% dry matter) and Carbon present is of only fossil origin (9.53% on a dry matter basis). It has a lower heating value of 6.32 MJ/kg . This kind of by-product (recyclable or waste) is generated from ordinary transforming activities, and as such can be considered for modelling waste outputs of comparable composition. In the ecoinvent database, this by-product is used in the following processes: treatment of spent perfluoropentane. Based on the aforementioned treatments, this by-product receives, it is a non-hazardous waste. This by-product can be modelled on two levels: treatment activity and market activity. The former one refers to the specific technology treating the by-product while the latter level represents a mix of treatments. Users are encouraged to inspect the modelling assumptions of the treatment activities and when selecting the market to additionally inspect the treatment mix. Collection and transportation of this by-product is accounted in the respective market activity, users are advised to inspect and modify the average transportation distances for a case specific modelling. | 678-26-2 | Waste | ecoQuery: https://ecoquery.ecoinvent.org/3.12/cutoff/dataset/3005/documentation This dataset for used perfluoropentane (C5F12) which details the choice of a proxy substance in order to ensure the C5F12 to go into the right waste treatment process. So this dataset is a temporary "translation" process for better quality of the datasets using "used perfluoropentane" as an exchange. This dataset is a first proxy for assigning the appropriate treatment process to used perfluoropentane. From cradle, i.e. including all upstream activities. This dataset doesn't include any specifications, but only a proxy waste/by-product as input.
treatment of spent pot liner from Al electrolysis, carbon fraction, residual material landfill | ordinary transforming activity | Waste Treatment & Recycling | 3822:Treatment and disposal of hazardous waste | E - Water supply; sewerage, waste management and remediation activities | spent pot liner from Al electrolysis, carbon fraction | 39310: Slag, dross, scalings and other waste from the manufacture of iron or steel | 'spent pot liner from Al electrolysis, carbon fraction' is a solid waste under the category of industrial wastes. It is primarily generated in aluminium electrolysis. 'spent pot liner from Al electrolysis, carbon fraction' contain the following fractions: 100% carbon fraction of spent pot liner. By the database default (and per unit of reference product),'spent pot liner from Al electrolysis, carbon fraction' has 0% water on wet mass basis (100% dry matter) and Carbon present is of only fossil origin (66.46% on a dry matter basis). It has a higher heating value of 22.2 MJ/kg and a lower heating value of 22.2 MJ/kg . This kind of by-product (recyclable or waste) can be generated from ordinary transforming activities, and as such can be considered for modelling waste outputs of comparable composition. In the ecoinvent database, treatment option/s for this by-product include: deposition (residual material landfill). Based on the aforementioned treatments, this by-product receives, it is a hazardous waste. This by-product can be modelled on two levels: treatment activity and market activity. The former one refers to the specific technology treating the by-product while the latter level represents a mix of treatments. Users are encouraged to inspect the modelling assumptions of the treatment activities and when selecting the market to additionally inspect the treatment mix. Collection and transportation of this by-product is accounted in the respective market activity, users are advised to inspect and modify the average transportation distances for a case specific modelling. |  | Waste | ecoQuery: https://ecoquery.ecoinvent.org/3.12/cutoff/dataset/10065/documentation This dataset represents the activity of waste disposal of 'spent pot liner from Al electrolysis, carbon fraction' in a residual material landfill (RMLF). Recommended use of this dataset: The waste is the carbon part (first cut) of a used pot lining (spent pot lining SPL) which is the carbon-ceramic composite used as cathode container in aluminium electrolysis from bauxite. Inventoried waste consists of fraction: 100% spent pot liner, carbon fraction; . Waste composition (wet, in ppmw): gross heating value 22.2 MJ/kg; net heating value 22.2 MJ/kg; H2O na; O 49912; H na; C 664640; S na; N 13294; P 140.14; B na; Cl 592.54; Br na; F 79006; I na; Ag na; As na; Ba na; Cd na; Co na; Cr na; Cu na; Hg na; Mn 76.471; Mo na; Ni na; Pb na; Sb na; Se na; Sn na; V na; Zn na; Be na; Sc na; Sr na; Ti na; Tl na; W na; Si 13852; Fe na; Ca 24707; Al 50831; K 4099.2; Mg na; Na 98757. Share of carbon in initial waste input that is biogenic 0%. Additional solidification of residues with 0.4 kg of cement. The activity starts with the waste being available at the gate of the treatment facility. Collection and transportation of the waste to the treatment plant is not included. From cradle, i.e. including all upstream activities. The activity ends with the waste being treated and waste-specific emissions from the landfill are released to water (short-term emissions to water from leachate and long-term emissions to ground water). Expenditures for solidificalion with cement are also included.
treatment of spent sawing slurry from Si-wafer cutting | ordinary transforming activity | Waste Treatment & Recycling | 3830:Materials recovery | E - Water supply; sewerage, waste management and remediation activities | silicon carbide | 34280: Hydrogen peroxide; phosphides; carbides; hydrides, nitrides, azides, silicides and borides | 'silicon carbide' is an inorganic substance with a CAS no. : 000409-21-2. It is called 'methanidylidynesilanylium' under IUPAC naming and its molecular formula is: Csi. It is solid under normal conditions of temperature and pressure and appears as yellow-greenish crystalls. It is modelled as a pure substance. Modelling this substance in a solution requires the user to add the solvent of their choice in their models. On a consumer level, is used in the following products: fillers, putties, plasters, modelling clay, metal surface treatment products, non-metal-surface treatment products, metals, welding & soldering products, washing & cleaning products, adhesives and sealants and coating products. On industrial sites, the substance is used for the manufacture of products in the following sectors: mineral products (e.g. plasters, cement), metals and chemicals. | 409-21-2 | allocatable product | ecoQuery: https://ecoquery.ecoinvent.org/3.12/cutoff/dataset/1561/documentation This dataset represents the treatment of a spent sawing slurry from Si-wafer cutting from an ordinary transforming activity.;The specific weight of input slurry 1.75kg/l (wet mass). The activity starts with the slurry being available at the gate of the treatment facility. From cradle, i.e. including all upstream activities. The activity ends with the slurry being treated and waste-specific emissions released to the environment. The output of silicon-iron mix is neglected in this inventory. Infrastructure is included.
treatment of spent sawing slurry from Si-wafer cutting | ordinary transforming activity | Waste Treatment & Recycling | 3830:Materials recovery | E - Water supply; sewerage, waste management and remediation activities | spent sawing slurry from Si-wafer cutting | 39920: Sewage sludge | 'spent sawing slurry from Si-wafer cutting' is a solid waste under the category of industrial wastes. It is primarily generated in treatment process of sawing slurry. 'spent sawing slurry from Si-wafer cutting' contain the following fractions: two fractions of silicon carbide and triethylene glycol in equal contributions. By the database default (and per unit of reference product),'spent sawing slurry from Si-wafer cutting' has 13.7184115523466% water on wet mass basis (86.2815884476534% dry matter) and Carbon present is of only fossil origin (32.36% on a dry matter basis). It has a lower heating value of 8.12 MJ/kg . This kind of by-product (recyclable or waste) can be generated from ordinary transforming activities, and as such can be considered for modelling waste outputs of comparable composition. In the ecoinvent database, this by-product is used in the following processes: treatment of spent sawing slurry from Si-wafer cutting. Based on the aforementioned treatments, this by-product receives, it is a non-hazardous waste. This by-product can be modelled on two levels: treatment activity and market activity. The former one refers to the specific technology treating the by-product while the latter level represents a mix of treatments. Users are encouraged to inspect the modelling assumptions of the treatment activities and when selecting the market to additionally inspect the treatment mix. Collection and transportation of this by-product is accounted in the respective market activity, users are advised to inspect and modify the average transportation distances for a case specific modelling. |  | Waste | ecoQuery: https://ecoquery.ecoinvent.org/3.12/cutoff/dataset/2852/documentation This dataset represents the treatment of a spent sawing slurry from Si-wafer cutting from an ordinary transforming activity.;The specific weight of input slurry 1.75kg/l (wet mass). The activity starts with the slurry being available at the gate of the treatment facility. From cradle, i.e. including all upstream activities. The activity ends with the slurry being treated and waste-specific emissions released to the environment. The output of silicon-iron mix is neglected in this inventory. Infrastructure is included.
treatment of spent sawing slurry from Si-wafer cutting | ordinary transforming activity | Waste Treatment & Recycling | 3830:Materials recovery | E - Water supply; sewerage, waste management and remediation activities | triethylene glycol | 34170: Ethers, alcohol peroxides, ether peroxides, epoxides, acetals and hemiacetals, and their halogenated, sulphona[…] | 'triethylene glycol' is an organic substance with a CAS no. : 000112-27-6. It is called '2-[2-(2-hydroxyethoxy)ethoxy]ethanol' under IUPAC naming and its molecular formula is: C6H14O4. It is liquid under normal conditions of temperature and pressure. It is modelled as a pure substance. Modelling this substance in a solution requires the user to add the solvent of their choice in their models. On a consumer level, is used in the following products: inks and toners and coating products. On industrial sites, the substance is used for the manufacture of products in the following sectors: inks and toners, coating products, polymers and washing & cleaning products. This substance is used for the synthesis of other substances (use as intermediate). | 112-27-6 | allocatable product | ecoQuery: https://ecoquery.ecoinvent.org/3.12/cutoff/dataset/2102/documentation This dataset represents the treatment of a spent sawing slurry from Si-wafer cutting from an ordinary transforming activity.;The specific weight of input slurry 1.75kg/l (wet mass). The activity starts with the slurry being available at the gate of the treatment facility. From cradle, i.e. including all upstream activities. The activity ends with the slurry being treated and waste-specific emissions released to the environment. The output of silicon-iron mix is neglected in this inventory. Infrastructure is included.
treatment of spent solvent mixture, hazardous waste incineration | ordinary transforming activity | Waste Treatment & Recycling; Chemicals | 3822:Treatment and disposal of hazardous waste | E - Water supply; sewerage, waste management and remediation activities | spent solvent mixture | 39950: Wastes from chemical or allied industries | 'spent solvent mixture' is a liquid waste under the category of industrial wastes. It is primarily generated in a wide range of industrial activities in many different sectors. 'spent solvent mixture' contain the following fractions: 100% waste solvents mixture. By the database default (and per unit of reference product),'spent solvent mixture' has 16.5% water on wet mass basis (83.5% dry matter) and Carbon present is of only fossil origin (57.13% on a dry matter basis). It has a higher heating value of 23.68 MJ/kg . This kind of by-product (recyclable or waste) is generated from ordinary transforming activities, and as such can be considered for modelling waste outputs of comparable composition. In the ecoinvent database, treatment option/s for this by-product include: thermal (hazardous waste incineration). Based on the aforementioned treatments this by-product receives, it is a hazardous waste. In addition, this by-product is used in the following processes: clinker production. This by-product can be modelled on two levels: treatment activity and market activity. The former one refers to the specific technology treating the by-product while the latter level represents a mix of treatments. Users are encouraged to inspect the modelling assumptions of the treatment activities and when selecting the market to additionally inspect the treatment mix. Collection and transportation of this by-product is accounted in the respective market activity, users are advised to inspect and modify the average transportation distances for a case specific modelling. |  | Waste | ecoQuery: https://ecoquery.ecoinvent.org/3.12/cutoff/dataset/6918/documentation Inventoried waste contains 100% waste solvents mixture; . waste composition (wet, in ppm): upper heating value 23.68 MJ/kg; lower heating value 21.7 MJ/kg; H2O 165000; O 200000; H 81660; C 477000; S 6420; N 10360; P 1000; B n.a.; Cl 24448; Br 2505.2; F 44.921; I 100.24; Ag n.a.; As n.a.; Ba n.a.; Cd n.a.; Co 4.1029; Cr n.a.; Cu 5.1445; Hg n.a.; Mn n.a.; Mo n.a.; Ni 4.2554; Pb n.a.; Sb n.a.; Se n.a.; Sn n.a.; V n.a.; Zn 41.844; Be n.a.; Sc n.a.; Sr n.a.; Ti n.a.; Tl n.a.; W n.a.; Si 31321; Fe 84.652; Ca n.a.; Al n.a.; K n.a.; Mg n.a.; Na n.a.; Share of carbon in waste that is biogenic 0%. Net energy produced in HWI: 17.11MJ/kg thermal energy and 1.27MJ/kg electric energy. Allocation of energy production: no substitution or expansion. 100% of burden allocated to waste disposal function of HWI. One kg of this waste produces 0.07563 kg of residues, which are landfilled. Additional solidification with 0.03025 kg of cement.;[This dataset is meant to replace the following datasets:] From cradle, i.e. including all upstream activities. waste-specific air and water emissions from incineration, auxiliary material consumption for flue gas cleaning. Short-term emissions to river water and long-term emissions to ground water from residual material landfill (from solidified fly ashes and scrubber slugde). Process energy demands for HWI.
treatment of spent solvent mixture, hazardous waste incineration, with energy recovery | ordinary transforming activity | Waste Treatment & Recycling; Chemicals | 3822:Treatment and disposal of hazardous waste | E - Water supply; sewerage, waste management and remediation activities | heat, district or industrial, other than natural gas | 17300: Steam and hot water | This product represents heat measured in MJ. The heat is produced through various other means than natural gas. This includes burning of biomethane in gas turbine; biogas in co-gen gas engine; anthracite, coal, lignite briquettes and coke in stove; hardwood, logs, softwood, wood chips, wood pellets in furnaces and wood heaters; light fuel oil in boilers. Also contributing are heat from heat pumps and solar collectors. The dataset is targeted for district and industrial-scale heating. |  | allocatable product | ecoQuery: https://ecoquery.ecoinvent.org/3.12/cutoff/dataset/26175/documentation Inventoried waste contains 100% waste solvents mixture; . waste composition (wet, in ppm): upper heating value 23.68 MJ/kg; lower heating value 21.7 MJ/kg; H2O 165000; O 200000; H 81660; C 477000; S 6420; N 10360; P 1000; B n.a.; Cl 24448; Br 2505.2; F 44.921; I 100.24; Ag n.a.; As n.a.; Ba n.a.; Cd n.a.; Co 4.1029; Cr n.a.; Cu 5.1445; Hg n.a.; Mn n.a.; Mo n.a.; Ni 4.2554; Pb n.a.; Sb n.a.; Se n.a.; Sn n.a.; V n.a.; Zn 41.844; Be n.a.; Sc n.a.; Sr n.a.; Ti n.a.; Tl n.a.; W n.a.; Si 31321; Fe 84.652; Ca n.a.; Al n.a.; K n.a.; Mg n.a.; Na n.a.; Share of carbon in waste that is biogenic 0%. Net energy produced in HWI: 17.11MJ/kg thermal energy and 1.27MJ/kg electric energy. Allocation of energy production: no substitution or expansion. 100% of burden allocated to waste disposal function of HWI. One kg of this waste produces 0.07563 kg of residues, which are landfilled. Additional solidification with 0.03025 kg of cement. From cradle, i.e. including all upstream activities. waste-specific air and water emissions from incineration, auxiliary material consumption for flue gas cleaning. Short-term emissions to river water and long-term emissions to ground water from residual material landfill (from solidified fly ashes and scrubber slugde). Process energy demands for HWI.
treatment of spent solvent mixture, hazardous waste incineration, with energy recovery | ordinary transforming activity | Waste Treatment & Recycling; Chemicals | 3822:Treatment and disposal of hazardous waste | E - Water supply; sewerage, waste management and remediation activities | electricity, medium voltage | 17100: Electrical energy | This product represents electrical energy measured in kWh. If electricity is taken from a market for electricity, the transmission infrastructure, country-specific losses and transformation losses (for markets for medium and low voltage) are included. Covers voltages between 1kV and 24 kV. |  | allocatable product | ecoQuery: https://ecoquery.ecoinvent.org/3.12/cutoff/dataset/26462/documentation Inventoried waste contains 100% waste solvents mixture; . waste composition (wet, in ppm): upper heating value 23.68 MJ/kg; lower heating value 21.7 MJ/kg; H2O 165000; O 200000; H 81660; C 477000; S 6420; N 10360; P 1000; B n.a.; Cl 24448; Br 2505.2; F 44.921; I 100.24; Ag n.a.; As n.a.; Ba n.a.; Cd n.a.; Co 4.1029; Cr n.a.; Cu 5.1445; Hg n.a.; Mn n.a.; Mo n.a.; Ni 4.2554; Pb n.a.; Sb n.a.; Se n.a.; Sn n.a.; V n.a.; Zn 41.844; Be n.a.; Sc n.a.; Sr n.a.; Ti n.a.; Tl n.a.; W n.a.; Si 31321; Fe 84.652; Ca n.a.; Al n.a.; K n.a.; Mg n.a.; Na n.a.; Share of carbon in waste that is biogenic 0%. Net energy produced in HWI: 17.11MJ/kg thermal energy and 1.27MJ/kg electric energy. Allocation of energy production: no substitution or expansion. 100% of burden allocated to waste disposal function of HWI. One kg of this waste produces 0.07563 kg of residues, which are landfilled. Additional solidification with 0.03025 kg of cement. From cradle, i.e. including all upstream activities. waste-specific air and water emissions from incineration, auxiliary material consumption for flue gas cleaning. Short-term emissions to river water and long-term emissions to ground water from residual material landfill (from solidified fly ashes and scrubber slugde). Process energy demands for HWI.
treatment of spent solvent mixture, hazardous waste incineration, with energy recovery | ordinary transforming activity | Waste Treatment & Recycling; Chemicals | 3822:Treatment and disposal of hazardous waste | E - Water supply; sewerage, waste management and remediation activities | spent solvent mixture | 39950: Wastes from chemical or allied industries | 'spent solvent mixture' is a liquid waste under the category of industrial wastes. It is primarily generated in a wide range of industrial activities in many different sectors. 'spent solvent mixture' contain the following fractions: 100% waste solvents mixture. By the database default (and per unit of reference product),'spent solvent mixture' has 16.5% water on wet mass basis (83.5% dry matter) and Carbon present is of only fossil origin (57.13% on a dry matter basis). It has a higher heating value of 23.68 MJ/kg . This kind of by-product (recyclable or waste) is generated from ordinary transforming activities, and as such can be considered for modelling waste outputs of comparable composition. In the ecoinvent database, treatment option/s for this by-product include: thermal (hazardous waste incineration). Based on the aforementioned treatments this by-product receives, it is a hazardous waste. In addition, this by-product is used in the following processes: clinker production. This by-product can be modelled on two levels: treatment activity and market activity. The former one refers to the specific technology treating the by-product while the latter level represents a mix of treatments. Users are encouraged to inspect the modelling assumptions of the treatment activities and when selecting the market to additionally inspect the treatment mix. Collection and transportation of this by-product is accounted in the respective market activity, users are advised to inspect and modify the average transportation distances for a case specific modelling. |  | Waste | ecoQuery: https://ecoquery.ecoinvent.org/3.12/cutoff/dataset/23046/documentation Inventoried waste contains 100% waste solvents mixture; . waste composition (wet, in ppm): upper heating value 23.68 MJ/kg; lower heating value 21.7 MJ/kg; H2O 165000; O 200000; H 81660; C 477000; S 6420; N 10360; P 1000; B n.a.; Cl 24448; Br 2505.2; F 44.921; I 100.24; Ag n.a.; As n.a.; Ba n.a.; Cd n.a.; Co 4.1029; Cr n.a.; Cu 5.1445; Hg n.a.; Mn n.a.; Mo n.a.; Ni 4.2554; Pb n.a.; Sb n.a.; Se n.a.; Sn n.a.; V n.a.; Zn 41.844; Be n.a.; Sc n.a.; Sr n.a.; Ti n.a.; Tl n.a.; W n.a.; Si 31321; Fe 84.652; Ca n.a.; Al n.a.; K n.a.; Mg n.a.; Na n.a.; Share of carbon in waste that is biogenic 0%. Net energy produced in HWI: 17.11MJ/kg thermal energy and 1.27MJ/kg electric energy. Allocation of energy production: no substitution or expansion. 100% of burden allocated to waste disposal function of HWI. One kg of this waste produces 0.07563 kg of residues, which are landfilled. Additional solidification with 0.03025 kg of cement. From cradle, i.e. including all upstream activities. waste-specific air and water emissions from incineration, auxiliary material consumption for flue gas cleaning. Short-term emissions to river water and long-term emissions to ground water from residual material landfill (from solidified fly ashes and scrubber slugde). Process energy demands for HWI.
treatment of spoil from hard coal mining, in surface landfill | ordinary transforming activity | Waste Treatment & Recycling | 3822:Treatment and disposal of hazardous waste | E - Water supply; sewerage, waste management and remediation activities | spoil from hard coal mining | 39990: Other wastes n.e.c. | 'spoil from hard coal mining' is a solid waste under the category of industrial wastes. It is primarily generated in hard coal mining and chemicals and plastics production activities. 'spoil from hard coal mining' contain the following fractions: 100% hard coal mining spoil. By the database default (and per unit of reference product),'spoil from hard coal mining' has 0% water on wet mass basis (100% dry matter) and Carbon present is of only fossil origin (0.79% on a dry matter basis). It has no heating value. This kind of by-product (recyclable or waste) is generated from ordinary transforming activities, and as such can be considered for modelling waste outputs of comparable composition. In the ecoinvent database, this by-product is used in the following processes: treatment of spoil from hard coal mining, in surface landfill. Based on the aforementioned treatments, this by-product receives, it is a non-hazardous waste. This by-product can be modelled on two levels: treatment activity and market activity. The former one refers to the specific technology treating the by-product while the latter level represents a mix of treatments. Users are encouraged to inspect the modelling assumptions of the treatment activities and when selecting the market to additionally inspect the treatment mix. Collection and transportation of this by-product is accounted in the respective market activity, users are advised to inspect and modify the average transportation distances for a case specific modelling. |  | Waste | ecoQuery: https://ecoquery.ecoinvent.org/3.12/cutoff/dataset/9313/documentation [This dataset was already contained in the ecoinvent database version 2. It was not individually updated during the transfer to ecoinvent version 3. Life Cycle Impact Assessment results may still have changed, as they are affected by changes in the supply chain, i.e. in other datasets. This dataset was generated following the ecoinvent quality guidelines for version 2. It may have been subject to central changes described in the ecoinvent version 3 change report (http://www.ecoinvent.org/database/ecoinvent-version-3/reports-of-changes/), and the results of the central updates were reviewed extensively. The changes added e.g. consistent water flows and other information throughout the database. The documentation of this dataset can be found in the ecoinvent reports of version 2, which are still available via the ecoinvent website. The change report linked above covers all central changes that were made during the conversion process.] From cradle, i.e. including all upstream activities. Waste-specific emissions from lignite spoil leachate. Short- and long-term emissions to groundwater from rainwater infiltration leaching. Leaching by lateral groundwater flow not included.
treatment of spoil from lignite mining, in surface landfill | ordinary transforming activity | Waste Treatment & Recycling | 3822:Treatment and disposal of hazardous waste | E - Water supply; sewerage, waste management and remediation activities | spoil from lignite mining | 39990: Other wastes n.e.c. | 'spoil from lignite mining' is a solid waste under the category of industrial wastes. It is primarily generated in lignite mine operation. 'spoil from lignite mining' contain the following fractions: 100% lignite mining spoil. By the database default (and per unit of reference product),'spoil from lignite mining' has 0% water on wet mass basis (100% dry matter) and Carbon present is of only fossil origin (0.79% on a dry matter basis). It has no heating value. This kind of by-product (recyclable or waste) is generated from ordinary transforming activities, and as such can be considered for modelling waste outputs of comparable composition. In the ecoinvent database, this by-product is used in the following processes: treatment of spoil from lignite mining, in surface landfill. Based on the aforementioned treatments, this by-product receives, it is a non-hazardous waste. This by-product can be modelled on two levels: treatment activity and market activity. The former one refers to the specific technology treating the by-product while the latter level represents a mix of treatments. Users are encouraged to inspect the modelling assumptions of the treatment activities and when selecting the market to additionally inspect the treatment mix. Collection and transportation of this by-product is accounted in the respective market activity, users are advised to inspect and modify the average transportation distances for a case specific modelling. |  | Waste | ecoQuery: https://ecoquery.ecoinvent.org/3.12/cutoff/dataset/6858/documentation [This dataset was already contained in the ecoinvent database version 2. It was not individually updated during the transfer to ecoinvent version 3. Life Cycle Impact Assessment results may still have changed, as they are affected by changes in the supply chain, i.e. in other datasets. This dataset was generated following the ecoinvent quality guidelines for version 2. It may have been subject to central changes described in the ecoinvent version 3 change report (http://www.ecoinvent.org/database/ecoinvent-version-3/reports-of-changes/), and the results of the central updates were reviewed extensively. The changes added e.g. consistent water flows and other information throughout the database. The documentation of this dataset can be found in the ecoinvent reports of version 2, which are still available via the ecoinvent website. The change report linked above covers all central changes that were made during the conversion process.] From cradle, i.e. including all upstream activities. Waste-specific emissions from lignite spoil leachate. Short- and long-term emissions to groundwater from rainwater infiltration leaching. Leaching by lateral groundwater flow not included.
treatment of stalk, in wood heater 6kW | ordinary transforming activity | Agriculture & Animal Husbandry; Waste Treatment & Recycling | 3530:Steam and air conditioning supply | D - Electricity, gas, steam and air conditioning supply | heat, central or small-scale, other than natural gas | 17300: Steam and hot water | This product represents heat measured in MJ. The heat is produced through various other means than natural gas. This includes burning of biomethane in gas turbine; biogas in co-gen gas engine; anthracite, coal, lignite briquettes and coke in stove; hardwood, logs, softwood, wood chips, wood pellets in furnaces and wood heaters; light fuel oil in boilers. Also contributing are heat from heat pumps and solar collectors. The dataset is targeted for central or small-scale heating. |  | allocatable product | ecoQuery: https://ecoquery.ecoinvent.org/3.12/cutoff/dataset/20300/documentation This dataset is an estimation of the treatment of average stalk (from kenaf and jute) in a wood heater of 6KW capacity. The emissions have been calculated based on standard emission factors of hardwood combustion in this type of furnace. Stalk has average dry mass content of 89% and a lower calorific value of 13.8 MJl/kg fresh mass. From reception of stalk at wood heater From cradle, i.e. including all upstream activities. This activity ends with the production of heat from stalk combustion. The dataset includes the emissions to air and the disposal of ashes. The dataset doesn't include heat losses of heat distribution in a local district heating network.
treatment of steel in car shredder residue, municipal incineration | ordinary transforming activity | Waste Treatment & Recycling; Metals | 3821:Treatment and disposal of non-hazardous waste | E - Water supply; sewerage, waste management and remediation activities | steel in car shredder residue | 39310: Slag, dross, scalings and other waste from the manufacture of iron or steel | 'steel in car shredder residue' is a solid waste under the category of industrial wastes. It can be sourced in many and various ways and therefore it can belong in the following waste categories: construction and demolition. It is primarily generated in automotive shredding treatment process, steel processing and trellis system construction. 'steel in car shredder residue' contain the following fractions: 50% steel in Automotive Shredder Residue (ASR) burnable and 50% steel in ASR inert. By the database default (and per unit of reference product),'steel in car shredder residue' has 0% water on wet mass basis (100% dry matter) and it has no Carbon content. It has no heating value. This kind of by-product (recyclable or waste) is generated from ordinary transforming activities, and as such can be considered for modelling waste outputs of comparable composition. In the ecoinvent database, treatment option/s for this by-product include: thermal (municipal incineration). Based on the aforementioned treatments, this by-product receives, it is a non-hazardous waste. This by-product can be modelled on two levels: treatment activity and market activity. The former one refers to the specific technology treating the by-product while the latter level represents a mix of treatments. Users are encouraged to inspect the modelling assumptions of the treatment activities and when selecting the market to additionally inspect the treatment mix. Collection and transportation of this by-product is accounted in the respective market activity, users are advised to inspect and modify the average transportation distances for a case specific modelling. |  | Waste | ecoQuery: https://ecoquery.ecoinvent.org/3.12/cutoff/dataset/28791/documentation The process represents the treatment of 'steel in car shredder residue' in a municipal solid waste incinerator (MSWI). Recommended use of this dataset: For disposal of rather fine or dusty steel, which goes to incineration as part of Automotive Shredder Residue (ASR). Due to fine grain size of the particles, 50% burnability is assumed, therefore not suited for less fine steel parts in waste. Pure, isolated steel fractions will not be disposed in incinerators, but rather go to recycling.Inventoried waste contains several fractions: 50% Fe in ASR burnable; 50% Fe in ASR inert; . Waste composition (wet, in ppmw): H2O na; O 121260; H na; C na; S 760; N na; P 800; B na; Cl 750; Br na; F na; I na; Ag na; As na; Ba na; Cd 3; Co na; Cr 1200; Cu 13570; Hg na; Mn 2400; Mo na; Ni 1050; Pb 380; Sb 210; Se na; Sn 670; V 250; Zn 202; Be na; Sc na; Sr na; Ti na; Tl na; W na; Si 30950; Fe 815330; Ca na; Al 10220; K na; Mg na; Na na. Share of carbon in initial waste input that is biogenic 0%.Share of metals in waste not oxidised and bulk-recyclable (exclude very small or thin parts) Iron: 50.77%; Alu: 0%; Copper: 0%.Recovery of metal scrap from bottom ash to recycling: 236.45g iron scrap, 0g aluminium scrap, 0g copper scrap. Net energy production: 0MJ/kg electric energy and 0MJ/kg thermal energy. The activity starts with the waste being available at the gate of the treatment facility. Collection and transportation of the waste to the treatment plant is not included. From cradle, i.e. including all upstream activities. The activity ends with the waste being treated and waste-specific emissions from the incineration process and auxiliary material consumption for flue gas cleaning are released to the environment (air and water). Infrastructure and waste-specific energy demands for Municipal Solid Waste Incineration (MSWI) and net energy generation are included.
treatment of steel in car shredder residue, municipal incineration FAE | ordinary transforming activity | Waste Treatment & Recycling; Metals | 3821:Treatment and disposal of non-hazardous waste | E - Water supply; sewerage, waste management and remediation activities | steel in car shredder residue | 39310: Slag, dross, scalings and other waste from the manufacture of iron or steel | 'steel in car shredder residue' is a solid waste under the category of industrial wastes. It can be sourced in many and various ways and therefore it can belong in the following waste categories: construction and demolition. It is primarily generated in automotive shredding treatment process, steel processing and trellis system construction. 'steel in car shredder residue' contain the following fractions: 50% steel in Automotive Shredder Residue (ASR) burnable and 50% steel in ASR inert. By the database default (and per unit of reference product),'steel in car shredder residue' has 0% water on wet mass basis (100% dry matter) and it has no Carbon content. It has no heating value. This kind of by-product (recyclable or waste) is generated from ordinary transforming activities, and as such can be considered for modelling waste outputs of comparable composition. In the ecoinvent database, treatment option/s for this by-product include: thermal (municipal incineration). Based on the aforementioned treatments, this by-product receives, it is a non-hazardous waste. This by-product can be modelled on two levels: treatment activity and market activity. The former one refers to the specific technology treating the by-product while the latter level represents a mix of treatments. Users are encouraged to inspect the modelling assumptions of the treatment activities and when selecting the market to additionally inspect the treatment mix. Collection and transportation of this by-product is accounted in the respective market activity, users are advised to inspect and modify the average transportation distances for a case specific modelling. |  | Waste | ecoQuery: https://ecoquery.ecoinvent.org/3.12/cutoff/dataset/29337/documentation The process represents the treatment of 'steel in car shredder residue' in a municipal solid waste incinerator (MSWI). Recommended use of this dataset: For disposal of rather fine or dusty steel, which goes to incineration as part of Automotive Shredder Residue (ASR). Due to fine grain size of the particles, 50% burnability is assumed, therefore not suited for less fine steel parts in waste. Pure, isolated steel fractions will not be disposed in incinerators, but rather go to recycling.Inventoried waste contains several fractions: 50% Fe in ASR burnable; 50% Fe in ASR inert; . Waste composition (wet, in ppmw): H2O na; O 121260; H na; C na; S 760; N na; P 800; B na; Cl 750; Br na; F na; I na; Ag na; As na; Ba na; Cd 3; Co na; Cr 1200; Cu 13570; Hg na; Mn 2400; Mo na; Ni 1050; Pb 380; Sb 210; Se na; Sn 670; V 250; Zn 202; Be na; Sc na; Sr na; Ti na; Tl na; W na; Si 30950; Fe 815330; Ca na; Al 10220; K na; Mg na; Na na. Share of carbon in initial waste input that is biogenic 0%.Share of metals in waste not oxidised and bulk-recyclable (exclude very small or thin parts) Iron: 50.77%; Alu: 0%; Copper: 0%.Recovery of metal scrap from bottom ash to recycling: 236.45g iron scrap, 0g aluminium scrap, 0g copper scrap. From this waste, the FLUWA process in the technology mix recovers 0.000189kg (DM) of a hydroxide sludge to be recycled in zinc furnaces. Net energy production: 0MJ/kg electric energy and 0MJ/kg thermal energy. The activity starts with the waste being available at the gate of the treatment facility. Collection and transportation of the waste to the treatment plant is not included. From cradle, i.e. including all upstream activities. The activity ends with the waste being treated and waste-specific emissions from the incineration process and auxiliary material consumption for flue gas cleaning are released to the environment (air and water). Infrastructure and waste-specific energy demands for Municipal Solid Waste Incineration (MSWI) and net energy generation are included.
treatment of sulfidic tailing, off-site, high gold content | ordinary transforming activity | Waste Treatment & Recycling; Resource Extraction; Metals | 0729:Mining of other non-ferrous metal ores | B - Mining and quarrying | gold, unrefined | 4132: Gold (including gold plated with platinum), unwrought or in semi-manufactured forms, or in powder form | 'gold, unrefined' is a metal. It is soft and yellow and it is the most ductile and malleable of the metals. Unrefined gold has a purity of 60-95% and it is a transition metal. It is the direct product of mining, beneficiation and smelting. It can be used in the following applications and/or processes: coinage, ornaments, jewellery, gilding, textile industry, electronics, for high conductivity and suppressing secondary emissions, gold-plated grid wire, etc. | 7440-57-5 | allocatable product | ecoQuery: https://ecoquery.ecoinvent.org/3.12/cutoff/dataset/21356/documentation This dataset represents the treatment of gold wastes to recover gold in South Africa. The production volume reported, as well as all inputs/outputs for the activity, represent an 'average retreatment site' and don't refer to a specific one. Data were taken from 2015 Environmental report of three different companies, namely: AngloGold Ashanti MWS, DRD and Harmony. Retreatment activities contribute to the 6.30% of the total annual production occured in 2015. The dataset includes all the activity needed to perform the retreatment of sulfidic tailing with high gold content. From cradle, i.e. including all upstream activities. The activity ends with the production of unrefined gold and sulfidic tailing, off-site to be disposed/deposited.
treatment of sulfidic tailings, from cinnabar mine operation, tailings impoundment | ordinary transforming activity | Waste Treatment & Recycling; Resource Extraction; Metals | 3822:Treatment and disposal of hazardous waste | E - Water supply; sewerage, waste management and remediation activities | sulfidic tailings, from cinnabar mine operation | 39310: Slag, dross, scalings and other waste from the manufacture of iron or steel | 'sulfidic tailings, from cinnabar mine operation' is a solid waste under the category of industrial wastes. It is primarily generated in cinnabar mine operation. 'sulfidic tailings, from cinnabar mine operation' contain the following fractions: 100% mercury ore beneficiation tailings. By the database default (and per unit of reference product),'sulfidic tailings, from cinnabar mine operation' has 30% water on wet mass basis (70% dry matter) and Carbon present is of only fossil origin (0.88% on a dry matter basis). It has no heating value. This kind of by-product (recyclable or waste) can be generated from ordinary transforming activities, and as such can be considered for modelling waste outputs of comparable composition. In the ecoinvent database, treatment option/s for this by-product include: deposition (impoundment, tailings impoundment). Based on the aforementioned treatments, this by-product receives, it is a hazardous waste. This by-product can be modelled on two levels: treatment activity and market activity. The former one refers to the specific technology treating the by-product while the latter level represents a mix of treatments. Users are encouraged to inspect the modelling assumptions of the treatment activities and when selecting the market to additionally inspect the treatment mix. Collection and transportation of this by-product is accounted in the respective market activity, users are advised to inspect and modify the average transportation distances for a case specific modelling. |  | Waste | ecoQuery: https://ecoquery.ecoinvent.org/3.12/cutoff/dataset/20705/documentation This dataset represents the activity of waste disposal of sulfidic tailings, from cinnebar mine operation in a tailings impoundment in China. ;Background: Tailings, a waste material produced during mineral concentration (beneficiation), often contain significant quantities of mobile toxic metals and are typically produced in large quantities. To manage these wastes, tailings are commonly stored behind dammed impoundments, known as tailings ponds. These ponds pose a significant long-term pollution risk as metals may leach out into the surrounding environment, potentially over very long timeframes.;Modelling approach: This dataset was produced using a model developed specifically for assessing the long-term emissions of tailings disposal (see Doka, 2017). The tailings disposal model is based on the modelling framework applied in existing landfill process models used in ecoinvent and is based on a top-down approach. Literature data on measurements of deposited tailings compositions (solids) and measured current concentrations in leachate (liquid) form the basis of the model and are used to characterise pollutant mobility and calculate the currently occurring rate of emissions of the landfill. Heeding chief parameters, such as hydrology, pH development and elemental chemistry, these emissions are then projected into the future. Tailings composition is based on the typical composition of tailings at cinnebar mine sites worldwide; i.e. composition is not region-specific. Land use was calculated following the approach described by Doka (2008). Based on an assumed generic final height of a tailings impoundment of 60 m and an assumed tailings density of 2200 kg/m3, a land area of 7.58E-06 m2 is required per kilogram of sulfidic tailings. The land is assumed to be converted from unknown origin to a disposal site. After an operational phase of 30 years, spontaneous restoration of a consolidated state is assumed to be reached after one hundred years. The total occupation time is therefore 130 years and the land occupation per kilogram tailings is 9.85E-04 m2.;Waste composition (wet, in ppm): H2O 300000; O 624100; H na; C 6145; S 359.53; N 5.0454; P 223.04; B 54.583; Cl 102.61; Br 0.22894; F 772.88; I na; Ag 8.5672; As 54.876; Ba 349.73; Cd 4.2073; Co 14.437; Cr 55.949; Cu 649.95; Hg 0.26107; Mn 191.27; Mo 11.985; Ni 26.998; Pb 164.15; Sb 28.927; Se 6.5496; Sn 27.855; V 127.15; Zn 232.03; Be 1.1555; Sc 12.867; Sr 98.34; Ti 227.57; Tl 2.8558; W 9.9784; Si 37291; Fe 10762; Ca 3218.1; Al 10317; K 1762.7; Mg 1565.1; Na 1013. // Share of carbon in waste that is biogenic 0%.;Activity extent: The dataset includes all potential emissions to the environment and land use changes. Input exchanges of infrastructure, materials, energy, and water are not included here but are accounted for in the activity, cinnebar mine operation.;References;Doka, G. (2008). Life Cycle Inventory data of mining waste: Emissions from sulfidic tailings disposal. Zürich, Switzerland: Doka Life Cycle Assessments.;Doka, G. (2017). A model for waste-specific and climate-specific life cycle inventories of tailings impoundments. Zürich, Switzerland: Doka Life Cycle Assessments. The activity starts at the point of waste deposition in the impoundment. All upstream activities, including the pumping of tailings to the site, any dewatering or treatment, or other transport-related activities are excluded. From cradle, i.e. including all upstream activities. Waste-specific short- and long-term emissions to the environment via impoundment leachate; land transformation and occupation. Note that the structural integrity of the site is assumed to be unwavering during the entie modelled time horizon; i.e. accidental releases of leachate (due to impoundment failure) are not considered.
treatment of sulfidic tailings, from copper mine operation, tailings impoundment | ordinary transforming activity | Waste Treatment & Recycling; Resource Extraction; Metals | 3822:Treatment and disposal of hazardous waste | E - Water supply; sewerage, waste management and remediation activities | sulfidic tailings, from copper mine operation | 39310: Slag, dross, scalings and other waste from the manufacture of iron or steel | 'sulfidic tailings, from copper mine operation' is a solid waste under the category of industrial wastes. It is primarily generated in copper mine operation. 'sulfidic tailings, from copper mine operation' contain the following fractions: 100% copper mining sulfidic tailings. By the database default (and per unit of reference product),'sulfidic tailings, from copper mine operation' has 30% water on wet mass basis (70% dry matter) and Carbon present is of only fossil origin (0.88% on a dry matter basis). It has no heating value. This kind of by-product (recyclable or waste) is generated from ordinary transforming activities, and as such can be considered for modelling waste outputs of comparable composition. In the ecoinvent database, treatment option/s for this by-product include: deposition (impoundment, tailings impoundment). Based on the aforementioned treatments, this by-product receives, it is a hazardous waste. This by-product can be modelled on two levels: treatment activity and market activity. The former one refers to the specific technology treating the by-product while the latter level represents a mix of treatments. Users are encouraged to inspect the modelling assumptions of the treatment activities and when selecting the market to additionally inspect the treatment mix. Collection and transportation of this by-product is accounted in the respective market activity, users are advised to inspect and modify the average transportation distances for a case specific modelling. |  | Waste | ecoQuery: https://ecoquery.ecoinvent.org/3.12/cutoff/dataset/22043/documentation This dataset represents the activity of waste disposal of sulfidic tailings, from copper mine operation in a tailings impoundment in Indonesia. ;Background: Tailings, a waste material produced during mineral concentration (beneficiation), often contain significant quantities of mobile toxic metals and are typically produced in large quantities. To manage these wastes, tailings are commonly stored behind dammed impoundments, known as tailings ponds. These ponds pose a significant long-term pollution risk as metals may leach out into the surrounding environment, potentially over very long timeframes.;Modelling approach: This dataset was produced using a model developed specifically for assessing the long-term emissions of tailings disposal (see Doka, 2017). The tailings disposal model is based on the modelling framework applied in existing landfill process models used in ecoinvent and is based on a top-down approach. Literature data on measurements of deposited tailings compositions (solids) and measured current concentrations in leachate (liquid) form the basis of the model and are used to characterise pollutant mobility and calculate the currently occurring rate of emissions of the landfill. Heeding chief parameters, such as hydrology, pH development and elemental chemistry, these emissions are then projected into the future. Tailings composition is based on the typical composition of tailings at copper mine sites worldwide; i.e. composition is not region-specific. Land use was calculated following the approach described by Doka (2008). Based on an assumed generic final height of a tailings impoundment of 60 m and an assumed tailings density of 2200 kg/m3, a land area of 7.58E-06 m2 is required per kilogram of sulfidic tailings. The land is assumed to be converted from unknown origin to a disposal site. After an operational phase of 30 years, spontaneous restoration of a consolidated state is assumed to be reached after one hundred years. The total occupation time is therefore 130 years and the land occupation per kilogram tailings is 9.85E-04 m2.;Waste composition (wet, in ppm): H2O 300000; O 622290; H na; C 6145; S 289.86; N 5.0454; P 212.27; B 54.583; Cl 102.61; Br 0.22894; F 772.88; I na; Ag 8.304; As 46.473; Ba 335.12; Cd 3.6523; Co 13.907; Cr 60.142; Cu 876.83; Hg 0.24258; Mn 158.19; Mo 12.151; Ni 19.339; Pb 133.55; Sb 28.698; Se 3.3486; Sn 28.153; V 136.61; Zn 182.34; Be 1.6625; Sc 13.352; Sr 90.588; Ti 229.49; Tl 8.6074; W 9.7967; Si 38694; Fe 10340; Ca 3158.3; Al 11031; K 1832.5; Mg 1606.1; Na 1060.3. // Share of carbon in waste that is biogenic 0%.;Activity extent: The dataset includes all potential emissions to the environment and land use changes. Input exchanges of infrastructure, materials, energy, and water are not included here but are accounted for in the activity, copper mine operation.;References;Doka, G. (2008). Life Cycle Inventory data of mining waste: Emissions from sulfidic tailings disposal. Zürich, Switzerland: Doka Life Cycle Assessments.;Doka, G. (2017). A model for waste-specific and climate-specific life cycle inventories of tailings impoundments. Zürich, Switzerland: Doka Life Cycle Assessments. The activity starts at the point of waste deposition in the impoundment. All upstream activities, including the pumping of tailings to the site, any dewatering or treatment, or other transport-related activities are excluded. From cradle, i.e. including all upstream activities. Waste-specific short- and long-term emissions to the environment via impoundment leachate; land transformation and occupation. Note that the structural integrity of the site is assumed to be unwavering during the entie modelled time horizon; i.e. accidental releases of leachate (due to impoundment failure) are not considered.
treatment of sulfidic tailings, from gold mine operation, tailings impoundment | ordinary transforming activity | Waste Treatment & Recycling; Resource Extraction; Metals | 3822:Treatment and disposal of hazardous waste | E - Water supply; sewerage, waste management and remediation activities | sulfidic tailings, from gold mine operation | 39310: Slag, dross, scalings and other waste from the manufacture of iron or steel | 'sulfidic tailings, from gold mine operation' is a solid waste under the category of industrial wastes. It is primarily generated in gold mine operation. 'sulfidic tailings, from gold mine operation' contain the following fractions: 100% gold mining sulfidic tailings. By the database default (and per unit of reference product),'sulfidic tailings, from gold mine operation' has 30% water on wet mass basis (70% dry matter) and Carbon present is of only fossil origin (0.88% on a dry matter basis). It has no heating value. This kind of by-product (recyclable or waste) is generated from ordinary transforming activities, and as such can be considered for modelling waste outputs of comparable composition. In the ecoinvent database, treatment option/s for this by-product include: deposition (impoundment, tailings impoundment). Based on the aforementioned treatments, this by-product receives, it is a hazardous waste. This by-product can be modelled on two levels: treatment activity and market activity. The former one refers to the specific technology treating the by-product while the latter level represents a mix of treatments. Users are encouraged to inspect the modelling assumptions of the treatment activities and when selecting the market to additionally inspect the treatment mix. Collection and transportation of this by-product is accounted in the respective market activity, users are advised to inspect and modify the average transportation distances for a case specific modelling. |  | Waste | ecoQuery: https://ecoquery.ecoinvent.org/3.12/cutoff/dataset/21103/documentation This dataset represents the activity of waste disposal of sulfidic tailings, from gold mine operation in a tailings impoundment in Canada. ;Background: Tailings, a waste material produced during mineral concentration (beneficiation), often contain significant quantities of mobile toxic metals and are typically produced in large quantities. To manage these wastes, tailings are commonly stored behind dammed impoundments, known as tailings ponds. These ponds pose a significant long-term pollution risk as metals may leach out into the surrounding environment, potentially over very long timeframes.;Modelling approach: This dataset was produced using a model developed specifically for assessing the long-term emissions of tailings disposal (see Doka, 2017). The tailings disposal model is based on the modelling framework applied in existing landfill process models used in ecoinvent and is based on a top-down approach. Literature data on measurements of deposited tailings compositions (solids) and measured current concentrations in leachate (liquid) form the basis of the model and are used to characterise pollutant mobility and calculate the currently occurring rate of emissions of the landfill. Heeding chief parameters, such as hydrology, pH development and elemental chemistry, these emissions are then projected into the future. Tailings composition is based on the typical composition of tailings at gold mine sites worldwide; i.e. composition is not region-specific. Land use was calculated following the approach described by Doka (2008). Based on an assumed generic final height of a tailings impoundment of 60 m and an assumed tailings density of 2200 kg/m3, a land area of 7.58E-06 m2 is required per kilogram of sulfidic tailings. The land is assumed to be converted from unknown origin to a disposal site. After an operational phase of 30 years, spontaneous restoration of a consolidated state is assumed to be reached after one hundred years. The total occupation time is therefore 130 years and the land occupation per kilogram tailings is 9.85E-04 m2.;Waste composition (wet, in ppm): H2O 300000; O 621300; H na; C 6145; S 305.88; N 5.0454; P 192.55; B 54.583; Cl 102.61; Br 0.22894; F 772.88; I na; Ag 9.7097; As 61.447; Ba 356.57; Cd 3.9592; Co 10.634; Cr 46.594; Cu 489.41; Hg 0.40262; Mn 142.11; Mo 10.949; Ni 17.077; Pb 155.09; Sb 34.059; Se 4.2887; Sn 26.979; V 142.69; Zn 190.19; Be 1.9806; Sc 13.343; Sr 100.02; Ti 122.75; Tl 2.6154; W 9.3995; Si 39700; Fe 10240; Ca 2631.2; Al 11955; K 2187; Mg 1408.9; Na 1044.1. // Share of carbon in waste that is biogenic 0%.;Activity extent: The dataset includes all potential emissions to the environment and land use changes. Input exchanges of infrastructure, materials, energy, and water are not included here but are accounted for in the activity, gold mine operation.;References;Doka, G. (2008). Life Cycle Inventory data of mining waste: Emissions from sulfidic tailings disposal. Zürich, Switzerland: Doka Life Cycle Assessments.;Doka, G. (2017). A model for waste-specific and climate-specific life cycle inventories of tailings impoundments. Zürich, Switzerland: Doka Life Cycle Assessments. The activity starts at the point of waste deposition in the impoundment. All upstream activities, including the pumping of tailings to the site, any dewatering or treatment, or other transport-related activities are excluded. From cradle, i.e. including all upstream activities. Waste-specific short- and long-term emissions to the environment via impoundment leachate; land transformation and occupation. Note that the structural integrity of the site is assumed to be unwavering during the entie modelled time horizon; i.e. accidental releases of leachate (due to impoundment failure) are not considered.
treatment of sulfidic tailings, from nickel mine operation, tailings impoundment | ordinary transforming activity | Waste Treatment & Recycling; Resource Extraction; Metals | 3822:Treatment and disposal of hazardous waste | E - Water supply; sewerage, waste management and remediation activities | sulfidic tailings, from nickel mine operation | 39310: Slag, dross, scalings and other waste from the manufacture of iron or steel | 'sulfidic tailings, from nickel mine operation' is a solid waste under the category of industrial wastes. It is primarily generated in nickel mine operation. 'sulfidic tailings, from nickel mine operation' contain the following fractions: 100% nickel mining sulfidic tailings. By the database default (and per unit of reference product),'sulfidic tailings, from nickel mine operation' has 30% water on wet mass basis (70% dry matter) and Carbon present is of only fossil origin (0.88% on a dry matter basis). It has no heating value. This kind of by-product (recyclable or waste) is generated from ordinary transforming activities, and as such can be considered for modelling waste outputs of comparable composition. In the ecoinvent database, treatment option/s for this by-product include: deposition (impoundment, tailings impoundment). Based on the aforementioned treatments, this by-product receives, it is a hazardous waste. This by-product can be modelled on two levels: treatment activity and market activity. The former one refers to the specific technology treating the by-product while the latter level represents a mix of treatments. Users are encouraged to inspect the modelling assumptions of the treatment activities and when selecting the market to additionally inspect the treatment mix. Collection and transportation of this by-product is accounted in the respective market activity, users are advised to inspect and modify the average transportation distances for a case specific modelling. |  | Waste | ecoQuery: https://ecoquery.ecoinvent.org/3.12/cutoff/dataset/20101/documentation This dataset represents the activity of waste disposal of sulfidic tailings, from nickel mine operation in a tailings impoundment in the Russian Federation. ;Background: Tailings, a waste material produced during mineral concentration (beneficiation), often contain significant quantities of mobile toxic metals and are typically produced in large quantities. To manage these wastes, tailings are commonly stored behind dammed impoundments, known as tailings ponds. These ponds pose a significant long-term pollution risk as metals may leach out into the surrounding environment, potentially over very long timeframes.;Modelling approach: This dataset was produced using a model developed specifically for assessing the long-term emissions of tailings disposal (see Doka, 2017). The tailings disposal model is based on the modelling framework applied in existing landfill process models used in ecoinvent and is based on a top-down approach. Literature data on measurements of deposited tailings compositions (solids) and measured current concentrations in leachate (liquid) form the basis of the model and are used to characterise pollutant mobility and calculate the currently occurring rate of emissions of the landfill. Heeding chief parameters, such as hydrology, pH development and elemental chemistry, these emissions are then projected into the future. Tailings composition is based on the typical composition of tailings at nickel mine sites worldwide; i.e. composition is not region-specific. Land use was calculated following the approach described by Doka (2008). Based on an assumed generic final height of a tailings impoundment of 60 m and an assumed tailings density of 2200 kg/m3, a land area of 7.58E-06 m2 is required per kilogram of sulfidic tailings. The land is assumed to be converted from unknown origin to a disposal site. After an operational phase of 30 years, spontaneous restoration of a consolidated state is assumed to be reached after one hundred years. The total occupation time is therefore 130 years and the land occupation per kilogram tailings is 9.85E-04 m2.;Waste composition (wet, in ppm): H2O 300000; O 623400; H na; C 6145; S 359.53; N 5.0454; P 223.04; B 54.583; Cl 102.61; Br 0.22894; F 772.88; I na; Ag 8.5672; As 54.876; Ba 349.73; Cd 4.2073; Co 14.437; Cr 55.949; Cu 649.95; Hg 0.26107; Mn 191.27; Mo 11.985; Ni 730.27; Pb 164.15; Sb 28.927; Se 6.5496; Sn 27.855; V 127.15; Zn 232.03; Be 1.1555; Sc 12.867; Sr 98.34; Ti 227.57; Tl 2.8558; W 9.9784; Si 37291; Fe 10762; Ca 3218.1; Al 10317; K 1762.7; Mg 1565.1; Na 1013. // Share of carbon in waste that is biogenic 0%.;Activity extent: The dataset includes all potential emissions to the environment and land use changes. Input exchanges of infrastructure, materials, energy, and water are not included here but are accounted for in the activity, nickel mine operation.;References;Doka, G. (2008). Life Cycle Inventory data of mining waste: Emissions from sulfidic tailings disposal. Zürich, Switzerland: Doka Life Cycle Assessments.;Doka, G. (2017). A model for waste-specific and climate-specific life cycle inventories of tailings impoundments. Zürich, Switzerland: Doka Life Cycle Assessments. The activity starts at the point of waste deposition in the impoundment. All upstream activities, including the pumping of tailings to the site, any dewatering or treatment, or other transport-related activities are excluded. From cradle, i.e. including all upstream activities. Waste-specific short- and long-term emissions to the environment via impoundment leachate; land transformation and occupation. Note that the structural integrity of the site is assumed to be unwavering during the entie modelled time horizon; i.e. accidental releases of leachate (due to impoundment failure) are not considered.
treatment of sulfidic tailings, from silver mine operation, tailings impoundment | ordinary transforming activity | Waste Treatment & Recycling; Resource Extraction; Metals | 3822:Treatment and disposal of hazardous waste | E - Water supply; sewerage, waste management and remediation activities | sulfidic tailings, from silver mine operation | 39310: Slag, dross, scalings and other waste from the manufacture of iron or steel | 'sulfidic tailings, from silver mine operation' is a solid waste under the category of industrial wastes. It is primarily generated in silver mine operation. 'sulfidic tailings, from silver mine operation' contain the following fractions: 100% silver mining sulfidic tailings. By the database default (and per unit of reference product),'sulfidic tailings, from silver mine operation' has 30% water on wet mass basis (70% dry matter) and Carbon present is of only fossil origin (0.88% on a dry matter basis). It has no heating value. This kind of by-product (recyclable or waste) is generated from ordinary transforming activities, and as such can be considered for modelling waste outputs of comparable composition. In the ecoinvent database, treatment option/s for this by-product include: deposition (impoundment, tailings impoundment). Based on the aforementioned treatments, this by-product receives, it is a hazardous waste. This by-product can be modelled on two levels: treatment activity and market activity. The former one refers to the specific technology treating the by-product while the latter level represents a mix of treatments. Users are encouraged to inspect the modelling assumptions of the treatment activities and when selecting the market to additionally inspect the treatment mix. Collection and transportation of this by-product is accounted in the respective market activity, users are advised to inspect and modify the average transportation distances for a case specific modelling. |  | Waste | ecoQuery: https://ecoquery.ecoinvent.org/3.12/cutoff/dataset/21382/documentation This dataset represents the activity of waste disposal of sulfidic tailings, from silver mine operation in a tailings impoundment in Australia. ;Background: Tailings, a waste material produced during mineral concentration (beneficiation), often contain significant quantities of mobile toxic metals and are typically produced in large quantities. To manage these wastes, tailings are commonly stored behind dammed impoundments, known as tailings ponds. These ponds pose a significant long-term pollution risk as metals may leach out into the surrounding environment, potentially over very long timeframes.;Modelling approach: This dataset was produced using a model developed specifically for assessing the long-term emissions of tailings disposal (see Doka, 2017). The tailings disposal model is based on the modelling framework applied in existing landfill process models used in ecoinvent and is based on a top-down approach. Literature data on measurements of deposited tailings compositions (solids) and measured current concentrations in leachate (liquid) form the basis of the model and are used to characterise pollutant mobility and calculate the currently occurring rate of emissions of the landfill. Heeding chief parameters, such as hydrology, pH development and elemental chemistry, these emissions are then projected into the future. Tailings composition is based on the typical composition of tailings at silver mine sites worldwide; i.e. composition is not region-specific. Land use was calculated following the approach described by Doka (2008). Based on an assumed generic final height of a tailings impoundment of 60 m and an assumed tailings density of 2200 kg/m3, a land area of 7.58E-06 m2 is required per kilogram of sulfidic tailings. The land is assumed to be converted from unknown origin to a disposal site. After an operational phase of 30 years, spontaneous restoration of a consolidated state is assumed to be reached after one hundred years. The total occupation time is therefore 130 years and the land occupation per kilogram tailings is 9.85E-04 m2.;Waste composition (wet, in ppm): H2O 300000; O 621950; H na; C 6145; S 272.23; N 5.0454; P 216.46; B 54.583; Cl 102.61; Br 0.22894; F 772.88; I na; Ag 10.076; As 74.238; Ba 355.2; Cd 4.6448; Co 10.164; Cr 49.843; Cu 590.65; Hg 0.43347; Mn 156.64; Mo 11.524; Ni 14.943; Pb 222.48; Sb 37.083; Se 4.0116; Sn 27.477; V 137.22; Zn 251.39; Be 1.0483; Sc 13.26; Sr 98.041; Ti 114.74; Tl 2.3266; W 9.2739; Si 39024; Fe 9774.1; Ca 2626.4; Al 12044; K 2278.2; Mg 1457.8; Na 1075.8. // Share of carbon in waste that is biogenic 0%.;Activity extent: The dataset includes all potential emissions to the environment and land use changes. Input exchanges of infrastructure, materials, energy, and water are not included here but are accounted for in the activity, silver mine operation.;References;Doka, G. (2008). Life Cycle Inventory data of mining waste: Emissions from sulfidic tailings disposal. Zürich, Switzerland: Doka Life Cycle Assessments.;Doka, G. (2017). A model for waste-specific and climate-specific life cycle inventories of tailings impoundments. Zürich, Switzerland: Doka Life Cycle Assessments. The activity starts at the point of waste deposition in the impoundment. All upstream activities, including the pumping of tailings to the site, any dewatering or treatment, or other transport-related activities are excluded. From cradle, i.e. including all upstream activities. Waste-specific short- and long-term emissions to the environment via impoundment leachate; land transformation and occupation. Note that the structural integrity of the site is assumed to be unwavering during the entie modelled time horizon; i.e. accidental releases of leachate (due to impoundment failure) are not considered.
treatment of sulfidic tailings, from zinc-lead mine operation, tailings impoundment | ordinary transforming activity | Waste Treatment & Recycling; Resource Extraction; Metals | 3822:Treatment and disposal of hazardous waste | E - Water supply; sewerage, waste management and remediation activities | sulfidic tailings, from zinc-lead mine operation | 39310: Slag, dross, scalings and other waste from the manufacture of iron or steel | 'sulfidic tailings, from zinc-lead mine operation' is a solid waste under the category of industrial wastes. It is primarily generated in zinc-lead mine operation. 'sulfidic tailings, from zinc-lead mine operation' contain the following fractions: 100% zinc-lead mining sulfidic tailings. By the database default (and per unit of reference product),'sulfidic tailings, from zinc-lead mine operation' has 30% water on wet mass basis (70% dry matter) and Carbon present is of only fossil origin (0.88% on a dry matter basis). It has no heating value. This kind of by-product (recyclable or waste) is generated from ordinary transforming activities, and as such can be considered for modelling waste outputs of comparable composition. In the ecoinvent database, treatment option/s for this by-product include: deposition (impoundment, tailings impoundment). Based on the aforementioned treatments, this by-product receives, it is a hazardous waste. This by-product can be modelled on two levels: treatment activity and market activity. The former one refers to the specific technology treating the by-product while the latter level represents a mix of treatments. Users are encouraged to inspect the modelling assumptions of the treatment activities and when selecting the market to additionally inspect the treatment mix. Collection and transportation of this by-product is accounted in the respective market activity, users are advised to inspect and modify the average transportation distances for a case specific modelling. |  | Waste | ecoQuery: https://ecoquery.ecoinvent.org/3.12/cutoff/dataset/20451/documentation This dataset represents the activity of waste disposal of sulfidic tailings, from zinc-lead mine operation in a tailings impoundment in Australia. ;Background: Tailings, a waste material produced during mineral concentration (beneficiation), often contain significant quantities of mobile toxic metals and are typically produced in large quantities. To manage these wastes, tailings are commonly stored behind dammed impoundments, known as tailings ponds. These ponds pose a significant long-term pollution risk as metals may leach out into the surrounding environment, potentially over very long timeframes.;Modelling approach: This dataset was produced using a model developed specifically for assessing the long-term emissions of tailings disposal (see Doka, 2017). The tailings disposal model is based on the modelling framework applied in existing landfill process models used in ecoinvent and is based on a top-down approach. Literature data on measurements of deposited tailings compositions (solids) and measured current concentrations in leachate (liquid) form the basis of the model and are used to characterise pollutant mobility and calculate the currently occurring rate of emissions of the landfill. Heeding chief parameters, such as hydrology, pH development and elemental chemistry, these emissions are then projected into the future. Tailings composition is based on the typical composition of tailings at zinc-lead mine sites worldwide; i.e. composition is not region-specific. Land use was calculated following the approach described by Doka (2008). Based on an assumed generic final height of a tailings impoundment of 60 m and an assumed tailings density of 2200 kg/m3, a land area of 7.58E-06 m2 is required per kilogram of sulfidic tailings. The land is assumed to be converted from unknown origin to a disposal site. After an operational phase of 30 years, spontaneous restoration of a consolidated state is assumed to be reached after one hundred years. The total occupation time is therefore 130 years and the land occupation per kilogram tailings is 9.85E-04 m2.;Waste composition (wet, in ppm): H2O 300000; O 603730; H na; C 6145; S 8563.2; N 5.0454; P 272.84; B 54.583; Cl 102.61; Br 0.22894; F 772.88; I na; Ag 26.476; As 516.17; Ba 443.79; Cd 12.479; Co 15.076; Cr 34.174; Cu 314.87; Hg 1.1079; Mn 443.21; Mo 6.3919; Ni 15.511; Pb 1329.2; Sb 100.88; Se 5.2557; Sn 9.9969; V 40.852; Zn 1656.2; Be 1.0585; Sc 5.1722; Sr 75.651; Ti 1.9307; Tl 3.7219; W 10.954; Si 29391; Fe 21079; Ca 6599.5; Al 10112; K 4448.8; Mg 3031.4; Na 620.3. // Share of carbon in waste that is biogenic 0%.;Activity extent: The dataset includes all potential emissions to the environment and land use changes. Input exchanges of infrastructure, materials, energy, and water are not included here but are accounted for in the activity, zinc-lead mine operation.;References;Doka, G. (2008). Life Cycle Inventory data of mining waste: Emissions from sulfidic tailings disposal. Zürich, Switzerland: Doka Life Cycle Assessments.;Doka, G. (2017). A model for waste-specific and climate-specific life cycle inventories of tailings impoundments. Zürich, Switzerland: Doka Life Cycle Assessments. The activity starts at the point of waste deposition in the impoundment. All upstream activities, including the pumping of tailings to the site, any dewatering or treatment, or other transport-related activities are excluded. From cradle, i.e. including all upstream activities. Waste-specific short- and long-term emissions to the environment via impoundment leachate; land transformation and occupation. Note that the structural integrity of the site is assumed to be unwavering during the entie modelled time horizon; i.e. accidental releases of leachate (due to impoundment failure) are not considered.
treatment of sulfidic tailings, generic, tailings impoundment | ordinary transforming activity | Waste Treatment & Recycling; Resource Extraction; Metals | 3822:Treatment and disposal of hazardous waste | E - Water supply; sewerage, waste management and remediation activities | sulfidic tailings, generic | 39310: Slag, dross, scalings and other waste from the manufacture of iron or steel | 'sulfidic tailings, generic' is a solid waste under the category of industrial wastes. It is primarily generated in metals and minerals mining. 'sulfidic tailings, generic' contain the following fractions: 100% generic sulfidic tailings. By the database default (and per unit of reference product),'sulfidic tailings, generic' has 30% water on wet mass basis (70% dry matter) and Carbon present is of only fossil origin (0.88% on a dry matter basis). It has no heating value. This kind of by-product (recyclable or waste) is generated from ordinary transforming activities, and as such can be considered for modelling waste outputs of comparable composition. In the ecoinvent database, treatment option/s for this by-product include: deposition (impoundment, tailings impoundment). Based on the aforementioned treatments, this by-product receives, it is a hazardous waste. This by-product can be modelled on two levels: treatment activity and market activity. The former one refers to the specific technology treating the by-product while the latter level represents a mix of treatments. Users are encouraged to inspect the modelling assumptions of the treatment activities and when selecting the market to additionally inspect the treatment mix. Collection and transportation of this by-product is accounted in the respective market activity, users are advised to inspect and modify the average transportation distances for a case specific modelling. |  | Waste | ecoQuery: https://ecoquery.ecoinvent.org/3.12/cutoff/dataset/21851/documentation This dataset represents the activity of waste disposal of generic sulfidic tailings in a tailings impoundment. This dataset is recommended to be used for the disposal of sulfidic tailings at sites worldwide, excluding those from the deposits of sulfidic copper, nickel, zinc-lead, gold and silver, for which metal-specific datasets are available. ;;Background: Tailings, a waste material produced during mineral concentration (beneficiation), often contain significant quantities of mobile toxic metals and are typically produced in large quantities. To manage these wastes, tailings are commonly stored behind dammed impoundments, known as tailings ponds. These ponds pose a significant long-term pollution risk as metals may leach out into the surrounding environment, potentially over very long timeframes.;;Modelling approach: This dataset was produced using a model developed specifically for assessing the long-term emissions of tailings disposal (see Doka, 2017). The tailings disposal model is based on the modelling framework applied in existing landfill process models used in ecoinvent and is based on a top-down approach. Literature data on measurements of deposited tailings compositions (solids) and measured current concentrations in leachate (liquid) form the basis of the model and are used to characterise pollutant mobility and calculate the currently occurring rate of emissions of the landfill. Heeding chief parameters, such as hydrology, pH development and elemental chemistry, these emissions are then projected into the future. Tailings composition is based on the typical composition of tailings at generic sulfidic metal mine sites worldwide; i.e. composition is not region-specific. Land use was calculated following the approach described by Doka (2008). Based on an assumed generic final height of a tailings impoundment of 60 m and an assumed tailings density of 2200 kg/m3, a land area of 7.58E-06 m2 is required per kilogram of sulfidic tailings. The land is assumed to be converted from unknown origin to a disposal site. After an operational phase of 30 years, spontaneous restoration of a consolidated state is assumed to be reached after one hundred years. The total occupation time is therefore 130 years and the land occupation per kilogram tailings is 9.85E-04 m2.;;Waste composition (wet, in ppm): H2O 300000; O 624100; H na; C 6145; S 359.53; N 5.0454; P 223.04; B 54.583; Cl 102.61; Br 0.22894; F 772.88; I na; Ag 8.5672; As 54.876; Ba 349.73; Cd 4.2073; Co 14.437; Cr 55.949; Cu 649.95; Hg 0.26107; Mn 191.27; Mo 11.985; Ni 26.998; Pb 164.15; Sb 28.927; Se 6.5496; Sn 27.855; V 127.15; Zn 232.03; Be 1.1555; Sc 12.867; Sr 98.34; Ti 227.57; Tl 2.8558; W 9.9784; Si 37291; Fe 10762; Ca 3218.1; Al 10317; K 1762.7; Mg 1565.1; Na 1013. // Share of carbon in waste that is biogenic 0%.;;Activity extent: The dataset includes all potential emissions to the environment and land use changes. Input exchanges of infrastructure, materials, energy, and water are not included here but are accounted for in the upstream activity [metal/mineral] mine operation.;;References;Doka, G. (2008). Life Cycle Inventory data of mining waste: Emissions from sulfidic tailings disposal. Zürich, Switzerland: Doka Life Cycle Assessments.;Doka, G. (2017). A model for waste-specific and climate-specific life cycle inventories of tailings impoundments. Zürich, Switzerland: Doka Life Cycle Assessments. The activity starts at the point of waste deposition in the impoundment. All upstream activities, including the pumping of tailings to the site, any dewatering or treatment, or other transport-related activities are excluded. From cradle, i.e. including all upstream activities. Waste-specific short- and long-term emissions to the environment via impoundment leachate; land transformation and occupation. Note that the structural integrity of the site is assumed to be unwavering during the entie modelled time horizon; i.e. accidental releases of leachate (due to impoundment failure) are not considered.
treatment of tailing, from uranium milling | ordinary transforming activity | Waste Treatment & Recycling; Metals | 3822:Treatment and disposal of hazardous waste | E - Water supply; sewerage, waste management and remediation activities | tailing, from uranium milling | 33690: Other radioactive elements and isotopes and compounds; alloys, dispersions, ceramic products and mixtures cont[…] | 'tailing, from uranium milling' is a solid waste under the category of industrial wastes. It is primarily generated in uranium milling. 'tailing, from uranium milling' contain the following fractions: 100% uranium tailings. By the database default (and per unit of reference product),'tailing, from uranium milling' has 25% water on wet mass basis (75% dry matter) and it has no Carbon content. It has no heating value. This kind of by-product (recyclable or waste) is generated from ordinary transforming activities, and as such can be considered for modelling waste outputs of comparable composition. In the ecoinvent database, this by-product is used in the following processes: treatment of tailing, from uranium milling. Based on the aforementioned treatments, this by-product receives, it is a non-hazardous waste. This by-product can be modelled on two levels: treatment activity and market activity. The former one refers to the specific technology treating the by-product while the latter level represents a mix of treatments. Users are encouraged to inspect the modelling assumptions of the treatment activities and when selecting the market to additionally inspect the treatment mix. Collection and transportation of this by-product is accounted in the respective market activity, users are advised to inspect and modify the average transportation distances for a case specific modelling. |  | Waste | ecoQuery: https://ecoquery.ecoinvent.org/3.12/cutoff/dataset/8719/documentation The model for radioactive emissions may not reflect specific conditions nor its results be suitable for comparison with environmental impact appraisals of single uranium mills. Hence, great prudence should be taken when analysing results for the uranium milling step as well as the complete nuclear energy chain.;[This dataset was already contained in the ecoinvent database version 2. It was not individually updated during the transfer to ecoinvent version 3. Life Cycle Impact Assessment results may still have changed, as they are affected by changes in the supply chain, i.e. in other datasets. This dataset was generated following the ecoinvent quality guidelines for version 2. It may have been subject to central changes described in the ecoinvent version 3 change report (http://www.ecoinvent.org/database/ecoinvent-version-3/reports-of-changes/), and the results of the central updates were reviewed extensively. The changes added e.g. consistent water flows and other information throughout the database. The documentation of this dataset can be found in the ecoinvent reports of version 2, which are still available via the ecoinvent website. The change report linked above covers all central changes that were made during the conversion process.] From cradle, i.e. including all upstream activities. The module includes the land use of tailings, the long term emission of Rn-222 and radioactive isotopes to surface water (assumption). Non radioactive emissions are separately included with the dataset "disposal, uranium tailings, non-radiolactive emissions".
treatment of tallow to esterquat | ordinary transforming activity | Waste Treatment & Recycling; Chemicals | 2023:Manufacture of soap and detergents, cleaning and polishing preparations, pe | C - Manufacturing | esterquat | 35310: Organic surface active agents, except soap | esterquat' represents organic substances which consist of a quaternary ammonium cation and two fatty acid chains (C16-C18) with two weak ester linkages. Esterquats are solid under normal conditions of temperature and pressure. They are modelled as pure substances. Modelling this substance in a solution requires the user to add the solvent of their choice in their models. On a consumer level, is used in the following products: fabric softeners. There is no publicly available information about the consumption of this substance on industrial sites. |  | allocatable product | ecoQuery: https://ecoquery.ecoinvent.org/3.12/cutoff/dataset/3518/documentation data based on the ECOSOL study of the European surfactant industry. Allocations in multioutput processes were made, using the relative mass outputs of products.;[This dataset was already contained in the ecoinvent database version 2. It was not individually updated during the transfer to ecoinvent version 3. Life Cycle Impact Assessment results may still have changed, as they are affected by changes in the supply chain, i.e. in other datasets. This dataset was generated following the ecoinvent quality guidelines for version 2. It may have been subject to central changes described in the ecoinvent version 3 change report (http://www.ecoinvent.org/database/ecoinvent-version-3/reports-of-changes/), and the results of the central updates were reviewed extensively. The changes added e.g. consistent water flows and other information throughout the database. The documentation of this dataset can be found in the ecoinvent reports of version 2, which are still available via the ecoinvent website. The change report linked above covers all central changes that were made during the conversion process.] From cradle, i.e. including all upstream activities. This module contains material and energy input, production of waste and emissions for the production of esterquat out of tallow. Transports and infrastructure have been estimated. No water consumption and no process emissions are included.
treatment of tin slag, residual material landfill | ordinary transforming activity | Waste Treatment & Recycling | 3822:Treatment and disposal of hazardous waste | E - Water supply; sewerage, waste management and remediation activities | tin slag | 39366: Waste and scrap of tin | 'tin slag' is a solid waste under the category of industrial wastes. It is primarily generated in tin smelting. 'tin slag' contain the following fractions: 100% tin slag. By the database default (and per unit of reference product),'tin slag' has 0% water on wet mass basis (100% dry matter) and it has no Carbon content. It has no heating value. This kind of by-product (recyclable or waste) is generated from ordinary transforming activities, and as such can be considered for modelling waste outputs of comparable composition. In the ecoinvent database, treatment option/s for this by-product include: deposition (residual material landfill). Based on the aforementioned treatments, this by-product receives, it is a hazardous waste. This by-product can be modelled on two levels: treatment activity and market activity. The former one refers to the specific technology treating the by-product while the latter level represents a mix of treatments. Users are encouraged to inspect the modelling assumptions of the treatment activities and when selecting the market to additionally inspect the treatment mix. Collection and transportation of this by-product is accounted in the respective market activity, users are advised to inspect and modify the average transportation distances for a case specific modelling. |  | Waste | ecoQuery: https://ecoquery.ecoinvent.org/3.12/cutoff/dataset/20004/documentation This dataset represents the activity of waste disposal of 'tin slag' in a residual material landfill (RMLF). Recommended use of this dataset: for wastes-residues that are low in organic carbon (< 5 w-%) and are not biologically or chemically reactive in water. Inventoried waste consists of fraction: 100% tin slag. Waste composition (wet, in ppmw): H2O na; O 518470; H na; C na; S na; N na; P 29637; B na; Cl na; Br 2.745; F na; I na; Ag na; As 102.9; Ba 420; Cd na; Co 26.1; Cr 180; Cu na; Hg na; Mn na; Mo na; Ni na; Pb na; Sb 3.25; Se na; Sn 32295; V na; Zn 240; Be na; Sc na; Sr na; Ti 40995; Tl na; W na; Si 185570; Fe 60850; Ca 40309; Al 69861; K na; Mg na; Na 21038. Share of carbon in initial waste input that is biogenic 0%. The activity starts with the waste being available at the gate of the treatment facility. Collection and transportation of the waste to the treatment plant is not included. From cradle, i.e. including all upstream activities. The activity ends with the waste being treated and waste-specific emissions from the landfill are released to the water (short-term emissions to water from leachate and long-term emissions to ground water).
treatment of tyre wear emissions, lorry | ordinary transforming activity | Transport; Waste Treatment & Recycling | 3821:Treatment and disposal of non-hazardous waste | E - Water supply; sewerage, waste management and remediation activities | tyre wear emissions, lorry | 39260: Used pneumatic tyres of rubber | 'tyre wear emissions, lorry' represents the non-exhaust emissions (tyre, brake and road wear) produced by 1kg tyre wear from road freight transport by lorry. It is handled with a treatment process because it models the removal of substances (tyre material) from the technosphere. |  | Waste | ecoQuery: https://ecoquery.ecoinvent.org/3.12/cutoff/dataset/11854/documentation This dataset represents the treatment of non-exhaust emissions produced by tyre abrasion from road freight transport. The datasets are treatments because they represent a removal of substances from the technosphere (removal of tyre material). This dataset and the emission factors within it relate to 1kg tyre wear. It is valid for Europe and represents the average data for road freight transport. Calculation of non-exhaust emissions (tyre, brake and road wear emissions) are based on EMEP/EEA (2013) and values for net vehicle weights and average load factors. Net vehicle weights are taken from the EcoTransIT (2011) report whilst the average load factors are taken from the Tremove model v2.7b (2009) and EcoTransIT (2011) report. The tyre wear emissions are to air, water and soil. All particulates are accounted for as emissions to air and have particle sizes below 100um. Anything above this does not remain airborne over longer periods. The fractions to water and soil are calculated by deducting the airborne emissions from the total tyre wear. This remaining amount is then simply split 50/50 between water and soil. It must be noted that elementary and organic carbon, substances very dominant in the emissions profile from tyre wear are currently not available in the ecoinvent database and are therfore not accounted for in this datase other than their representation as unspecified particulate emissions. This means that although the datasets represent 1kg of tyre wear the emissions do not sum up to 1kg. In order to use the treatment of non-exhaust emissions in a transport dataset the quantity of emissions per tkm must be calculated. This must then be devided by the specific load factor of the transport in question.Non-exhaust emissions are considered to be linearly scalable to gross vehicle weight (GVW). For tyre wear emissions from lorries the specific quantity is 8.055E-8 kg/kg GVW*km. Main data sources: De Ceuster, G., et al. (2009) TREMOVE: Final Report. Model code v2.7b, 2009. European Commission, Brussels, BE. Knörr, W. et al. (2011) Ecological Transport Information Tool for Worldwide Transports (EcoTransIT): Methodology and data update. Berlin, Hannover, Heidelberg, DE. Ntziachristos, L., Boulter, P. (2013) EMEP/EEA air pollutant emissions inventory guidebook 2009: Road vehicle tyre and brake wear; Road surface wear. European Environment Agency, Copenhagen, DK. The activity starts with the abrasion of lorry tyres on the road From cradle, i.e. including all upstream activities. The activity ends with emissions of lorry tyre wear
treatment of tyre wear emissions, passenger car | ordinary transforming activity | Transport; Waste Treatment & Recycling | 3821:Treatment and disposal of non-hazardous waste | E - Water supply; sewerage, waste management and remediation activities | tyre wear emissions, passenger car | 39260: Used pneumatic tyres of rubber | 'tyre wear emissions, passenger car' represents the non-exhaust emissions (tyre, brake, road wear and petrol evaporation emissions) produced by 1kg tyre wear from average passenger car. It is handled with a treatment process because it models the removal of substances (tyre material) from the technosphere. |  | Waste | ecoQuery: https://ecoquery.ecoinvent.org/3.12/cutoff/dataset/4654/documentation This dataset represents the treatment of non-exhaust emissions produced by average passenger car tyre abrasion. The datasets are treatments because they represent a removal of substances from the technosphere (removal of tyre material). This dataset is valid for Europe and represents the average data for the operation of average passenger car. Calculation of non-exhaust emissions (tyre, brake and road wear emissions as well as petrol evaporation emissions) are based on: Ntziachristos, L., Boulter, P. (2009b). EMEP/EEA air pollutant emissions inventory guidebook 2009: Road vehicle tyre and brake wear; Road surface wear. Copenhagen, European Environment Agency. The emission factors relate to 1kg tyre wear. The quantity of tyre wear emissions per kg vehicle and km is defined in the transport datasets. The tyre wear emissions are to air, water and soil. All particulates are accounted for as emissions to air and have particle sizes below 100um. Anything above this does not remain airborne over longer periods. Total particulates equals total of all air emission substances. The fractions to water and soil are calculated by deducting the airborne emissions from the total tyre wear. This remaining amount is then simply split 50/50 between water and soil. The activity starts with the abrasion of passenger cart tyres on the road From cradle, i.e. including all upstream activities. The activity ends with emissions of passenger car tyre wear
treatment of uranium tailing, non-radioactive emission | ordinary transforming activity | Waste Treatment & Recycling | 3821:Treatment and disposal of non-hazardous waste | E - Water supply; sewerage, waste management and remediation activities | uranium tailing, non-radioactive emission | 39990: Other wastes n.e.c. | 'uranium tailing, non-radioactive emission' is a solid waste under the category of industrial wastes. It is primarily generated in uranium milling. 'uranium tailing, non-radioactive emission' contain the following fractions: 100% average uranium tailings. By the database default (and per unit of reference product),'uranium tailing, non-radioactive emission' has 25% water on wet mass basis (75% dry matter) and Carbon present is of only non-fossil origin (0.13% on a dry matter basis). It has no heating value. This kind of by-product (recyclable or waste) is generated in a specific treatment process, and as such is not intended to be used as for modelling waste outputs from other activities. In the ecoinvent database, this by-product is used in the following processes: treatment of uranium tailing, non-radioactive emission. Based on the aforementioned treatments, this by-product receives, it is a non-hazardous waste. This by-product can be modelled on two levels: treatment activity and market activity. The former one refers to the specific technology treating the by-product while the latter level represents a mix of treatments. Users are encouraged to inspect the modelling assumptions of the treatment activities and when selecting the market to additionally inspect the treatment mix. Collection and transportation of this by-product is accounted in the respective market activity, users are advised to inspect and modify the average transportation distances for a case specific modelling. |  | Waste | ecoQuery: https://ecoquery.ecoinvent.org/3.12/cutoff/dataset/1178/documentation [This dataset was already contained in the ecoinvent database version 2. It was not individually updated during the transfer to ecoinvent version 3. Life Cycle Impact Assessment results may still have changed, as they are affected by changes in the supply chain, i.e. in other datasets. This dataset was generated following the ecoinvent quality guidelines for version 2. It may have been subject to central changes described in the ecoinvent version 3 change report (http://www.ecoinvent.org/database/ecoinvent-version-3/reports-of-changes/), and the results of the central updates were reviewed extensively. The changes added e.g. consistent water flows and other information throughout the database. The documentation of this dataset can be found in the ecoinvent reports of version 2, which are still available via the ecoinvent website. The change report linked above covers all central changes that were made during the conversion process.] From cradle, i.e. including all upstream activities. Waste-specific emissions for uranium tailings impoundment leachate. Mixture of a generic dry site (53%) and generic wet site (47%). Short- and long-term emissions to air from dry site (wind erosion of evaporites). Short- and long-term emissions to groundwater from wet site (infiltration leaching).
treatment of used air distribution terminal panel, steel, 120 m3/h | ordinary transforming activity | Waste Treatment & Recycling | 3830:Materials recovery | E - Water supply; sewerage, waste management and remediation activities | used air distribution terminal panel steel, 120 m3/h | 39310: Slag, dross, scalings and other waste from the manufacture of iron or steel | 'used air distribution terminal panel steel, 120 m3/h' is a solid waste under the category of construction and demolition wastes. It is primarily generated in ventilation system production activities. 'used air distribution terminal panel steel, 120 m3/h' contain the following fractions: zinc coated steel and polyurethane (PUR) foam insulation. By the database default (and per unit of reference product),'used air distribution terminal panel steel, 120 m3/h' has 0% water on wet mass basis (100% dry matter) and Carbon present is of only fossil origin (1.67% on a dry matter basis). It has no heating value. This kind of by-product (recyclable or waste) is generated from ordinary transforming activities, and as such can be considered for modelling waste outputs of comparable composition. In the ecoinvent database, this by-product is used in the following processes: treatment of used air distribution terminal panel, steel, 120 m3/h. Based on the aforementioned treatments, this by-product receives, it is a non-hazardous waste. This by-product can be modelled on two levels: treatment activity and market activity. The former one refers to the specific technology treating the by-product while the latter level represents a mix of treatments. Users are encouraged to inspect the modelling assumptions of the treatment activities and when selecting the market to additionally inspect the treatment mix. Collection and transportation of this by-product is accounted in the respective market activity, users are advised to inspect and modify the average transportation distances for a case specific modelling. |  | Waste | ecoQuery: https://ecoquery.ecoinvent.org/3.12/cutoff/dataset/9739/documentation Disposal of the housing for air distribution within a flat. Component made of zinc coated steel and PUR foam insulation. Compatible for a ventilation rate of 120 m3/h. Weight per element 9.5 kg;[This dataset was already contained in the ecoinvent database version 2. It was not individually updated during the transfer to ecoinvent version 3. Life Cycle Impact Assessment results may still have changed, as they are affected by changes in the supply chain, i.e. in other datasets. This dataset was generated following the ecoinvent quality guidelines for version 2. It may have been subject to central changes described in the ecoinvent version 3 change report (http://www.ecoinvent.org/database/ecoinvent-version-3/reports-of-changes/), and the results of the central updates were reviewed extensively. The changes added e.g. consistent water flows and other information throughout the database. The documentation of this dataset can be found in the ecoinvent reports of version 2, which are still available via the ecoinvent website. The change report linked above covers all central changes that were made during the conversion process.] From cradle, i.e. including all upstream activities. Transport to dismantling facilities, machines for handling in sorting plant, electricity demand for sorting plant, final disposal of waste material. Cut-off to recycling for metals.
treatment of used air filter, central unit, 600 m3/h | ordinary transforming activity | Waste Treatment & Recycling | 3830:Materials recovery | E - Water supply; sewerage, waste management and remediation activities | used air filter central unit, 600 m3/h | 39990: Other wastes n.e.c. | 'used air filter central unit, 600 m3/h' is a solid waste under the category of construction and demolition wastes. It is primarily generated in ventilation system production activities. 'used air filter central unit, 600 m3/h' contain the following fractions: polyester fleece and frame galvanised steel. By the database default (and per unit of reference product),'used air filter central unit, 600 m3/h' has 0% water on wet mass basis (100% dry matter) and Carbon present is of only fossil origin (8.53% on a dry matter basis). It has no heating value. This kind of by-product (recyclable or waste) is generated from ordinary transforming activities, and as such can be considered for modelling waste outputs of comparable composition. In the ecoinvent database, this by-product is used in the following processes: treatment of used air filter, central unit, 600 m3/h. Based on the aforementioned treatments, this by-product receives, it is a non-hazardous waste. This by-product can be modelled on two levels: treatment activity and market activity. The former one refers to the specific technology treating the by-product while the latter level represents a mix of treatments. Users are encouraged to inspect the modelling assumptions of the treatment activities and when selecting the market to additionally inspect the treatment mix. Collection and transportation of this by-product is accounted in the respective market activity, users are advised to inspect and modify the average transportation distances for a case specific modelling. |  | Waste | ecoQuery: https://ecoquery.ecoinvent.org/3.12/cutoff/dataset/4756/documentation Disposal of a bag filter made of polyester fleece, frame galvanised steel. Total weight per element 0.4 kg;[This dataset was already contained in the ecoinvent database version 2. It was not individually updated during the transfer to ecoinvent version 3. Life Cycle Impact Assessment results may still have changed, as they are affected by changes in the supply chain, i.e. in other datasets. This dataset was generated following the ecoinvent quality guidelines for version 2. It may have been subject to central changes described in the ecoinvent version 3 change report (http://www.ecoinvent.org/database/ecoinvent-version-3/reports-of-changes/), and the results of the central updates were reviewed extensively. The changes added e.g. consistent water flows and other information throughout the database. The documentation of this dataset can be found in the ecoinvent reports of version 2, which are still available via the ecoinvent website. The change report linked above covers all central changes that were made during the conversion process.] From cradle, i.e. including all upstream activities. Transport to dismantling facilities, machines for handling in sorting plant, electricity demand for sorting plant, final disposal of waste material. Cut-off to recycling for metals.
treatment of used air filter, decentralized unit, 180-250 m3/h | ordinary transforming activity | Waste Treatment & Recycling | 3830:Materials recovery | E - Water supply; sewerage, waste management and remediation activities | used air filter decentralized unit, 180-250 m3/h | 39990: Other wastes n.e.c. | 'used air filter decentralized unit, 180-250 m3/h' is a solid waste under the category of construction and demolition wastes. It is primarily generated in ventilation system production activities. 'used air filter decentralized unit, 180-250 m3/h' contain the following fractions: polyester fleece and frame cardboard. By the database default (and per unit of reference product),'used air filter decentralized unit, 180-250 m3/h' has 0% water on wet mass basis (100% dry matter) and Carbon present is of both fossil (36.7% on a dry matter basis), and non-fossil origin (15.48% on a dry matter basis). It has no heating value. This kind of by-product (recyclable or waste) is generated from ordinary transforming activities, and as such can be considered for modelling waste outputs of comparable composition. In the ecoinvent database, this by-product is used in the following processes: treatment of used air filter, decentralized unit, 180-250 m3/h. Based on the aforementioned treatments, this by-product receives, it is a non-hazardous waste. This by-product can be modelled on two levels: treatment activity and market activity. The former one refers to the specific technology treating the by-product while the latter level represents a mix of treatments. Users are encouraged to inspect the modelling assumptions of the treatment activities and when selecting the market to additionally inspect the treatment mix. Collection and transportation of this by-product is accounted in the respective market activity, users are advised to inspect and modify the average transportation distances for a case specific modelling. |  | Waste | ecoQuery: https://ecoquery.ecoinvent.org/3.12/cutoff/dataset/8996/documentation Disposal of a bag filter made of polyester fleece, frame cardboard. Total weight per element 0.22 kg;[This dataset was already contained in the ecoinvent database version 2. It was not individually updated during the transfer to ecoinvent version 3. Life Cycle Impact Assessment results may still have changed, as they are affected by changes in the supply chain, i.e. in other datasets. This dataset was generated following the ecoinvent quality guidelines for version 2. It may have been subject to central changes described in the ecoinvent version 3 change report (http://www.ecoinvent.org/database/ecoinvent-version-3/reports-of-changes/), and the results of the central updates were reviewed extensively. The changes added e.g. consistent water flows and other information throughout the database. The documentation of this dataset can be found in the ecoinvent reports of version 2, which are still available via the ecoinvent website. The change report linked above covers all central changes that were made during the conversion process.] From cradle, i.e. including all upstream activities. Transport to dismantling facilities, machines for handling in sorting plant, electricity demand for sorting plant, final disposal of waste material. Cut-off to recycling for metals.
treatment of used air filter, decentralized unit, 250 m3/h | ordinary transforming activity | Waste Treatment & Recycling | 3830:Materials recovery | E - Water supply; sewerage, waste management and remediation activities | used air filter decentralized unit, 250 m3/h | 39990: Other wastes n.e.c. | 'used air filter decentralized unit, 250 m3/h' is a solid waste under the category of industrial wastes. It is primarily generated in ventilation system production activities. 'used air filter decentralized unit, 250 m3/h' contain the following fractions: polyester fleece and frame cardboard. By the database default (and per unit of reference product),'used air filter decentralized unit, 250 m3/h' has 0% water on wet mass basis (100% dry matter) and Carbon present is of both fossil (40.17% on a dry matter basis), and non-fossil origin (13.63% on a dry matter basis). It has no heating value. This kind of by-product (recyclable or waste) can be generated from ordinary transforming activities, and as such can be considered for modelling waste outputs of comparable composition. In the ecoinvent database, this by-product is used in the following processes: treatment of used air filter, decentralized unit, 250 m3/h. Based on the aforementioned treatments, this by-product receives, it is a non-hazardous waste. This by-product can be modelled on two levels: treatment activity and market activity. The former one refers to the specific technology treating the by-product while the latter level represents a mix of treatments. Users are encouraged to inspect the modelling assumptions of the treatment activities and when selecting the market to additionally inspect the treatment mix. Collection and transportation of this by-product is accounted in the respective market activity, users are advised to inspect and modify the average transportation distances for a case specific modelling. |  | Waste | ecoQuery: https://ecoquery.ecoinvent.org/3.12/cutoff/dataset/10076/documentation Disposal of a mat filter made of polyester fleece, frame cardboard. Total weight per element 0.05 kg;[This dataset was already contained in the ecoinvent database version 2. It was not individually updated during the transfer to ecoinvent version 3. Life Cycle Impact Assessment results may still have changed, as they are affected by changes in the supply chain, i.e. in other datasets. This dataset was generated following the ecoinvent quality guidelines for version 2. It may have been subject to central changes described in the ecoinvent version 3 change report (http://www.ecoinvent.org/database/ecoinvent-version-3/reports-of-changes/), and the results of the central updates were reviewed extensively. The changes added e.g. consistent water flows and other information throughout the database. The documentation of this dataset can be found in the ecoinvent reports of version 2, which are still available via the ecoinvent website. The change report linked above covers all central changes that were made during the conversion process.] From cradle, i.e. including all upstream activities. Transport to dismantling facilities, machines for handling in sorting plant, electricity demand for sorting plant, final disposal of waste material. Cut-off to recycling for metals.
treatment of used air filter, in exhaust air valve | ordinary transforming activity | Waste Treatment & Recycling | 3830:Materials recovery | E - Water supply; sewerage, waste management and remediation activities | used air filter in exhaust air valve | 39990: Other wastes n.e.c. | 'used air filter in exhaust air valve' is a solid waste under the category of construction and demolition wastes. It is primarily generated in ventilation system production activities. 'used air filter in exhaust air valve' contain the following fractions: polyester fleece. By the database default (and per unit of reference product),'used air filter in exhaust air valve' has 0% water on wet mass basis (100% dry matter) and Carbon present is of only fossil origin (65.63% on a dry matter basis). It has no heating value. This kind of by-product (recyclable or waste) is generated from ordinary transforming activities, and as such can be considered for modelling waste outputs of comparable composition. In the ecoinvent database, this by-product is used in the following processes: treatment of used air filter, in exhaust air valve. Based on the aforementioned treatments, this by-product receives, it is a non-hazardous waste. This by-product can be modelled on two levels: treatment activity and market activity. The former one refers to the specific technology treating the by-product while the latter level represents a mix of treatments. Users are encouraged to inspect the modelling assumptions of the treatment activities and when selecting the market to additionally inspect the treatment mix. Collection and transportation of this by-product is accounted in the respective market activity, users are advised to inspect and modify the average transportation distances for a case specific modelling. |  | Waste | ecoQuery: https://ecoquery.ecoinvent.org/3.12/cutoff/dataset/680/documentation Disposal of a mat filter made of polyester fleece. Total weight per element 0.04 kg;[This dataset was already contained in the ecoinvent database version 2. It was not individually updated during the transfer to ecoinvent version 3. Life Cycle Impact Assessment results may still have changed, as they are affected by changes in the supply chain, i.e. in other datasets. This dataset was generated following the ecoinvent quality guidelines for version 2. It may have been subject to central changes described in the ecoinvent version 3 change report (http://www.ecoinvent.org/database/ecoinvent-version-3/reports-of-changes/), and the results of the central updates were reviewed extensively. The changes added e.g. consistent water flows and other information throughout the database. The documentation of this dataset can be found in the ecoinvent reports of version 2, which are still available via the ecoinvent website. The change report linked above covers all central changes that were made during the conversion process.] From cradle, i.e. including all upstream activities. Transport to dismantling facilities, machines for handling in sorting plant, electricity demand for sorting plant, final disposal of waste material. Cut-off to recycling for metals.
treatment of used beverage cans, for recycling, unsorted, sorting | ordinary transforming activity | Waste Treatment & Recycling | 3830:Materials recovery | E - Water supply; sewerage, waste management and remediation activities | aluminium scrap, post-consumer, prepared for melting | 39363: Waste and scrap of aluminium | 'aluminium scrap, post-consumer, prepared for melting' is a solid waste under the category of industrial wastes. It is primarily generated in board carton production and during various waste treatment processes. 'aluminium scrap, post-consumer, prepared for melting' contain the following fractions: 100% aluminium fraction with minimum impurities. By the database default (and per unit of reference product),'aluminium scrap, post-consumer, prepared for melting' has 0% water on wet mass basis (100% dry matter) and it has no Carbon content. It has no heating value. This kind of by-product (recyclable or waste) is generated from ordinary transforming activities, and as such can be considered for modelling waste outputs of comparable composition. In the ecoinvent database, this by-product is used in the following processes: treatment of aluminium scrap, post-consumer, prepared for recycling, at refiner; treatment of aluminium scrap, post-consumer, prepared for recycling, at remelter. This by-product can be modelled on two levels: treatment activity and market activity. The former one refers to the specific technology treating the by-product while the latter level represents a mix of treatments. Users are encouraged to inspect the modelling assumptions of the treatment activities and when selecting the market to additionally inspect the treatment mix. Collection and transportation of this by-product is accounted in the respective market activity, users are advised to inspect and modify the average transportation distances for a case specific modelling. |  | Recyclable | ecoQuery: https://ecoquery.ecoinvent.org/3.12/cutoff/dataset/22878/documentation This activity represents the treatment of used beverage cans (UBCs) from separate collection, i.e., a source-segregated municipal solid waste fraction, through sorting for recycling. The sorting of 'used beverage cans' yields 'aluminium scrap, post-consumer, prepared for melting' which is typically used for the production of aluminium, wrought alloy (Haupt et al. (2018)). ;Source: ;Melanie Haupt, Thomas Kägi, Stefanie Hellweg, Life cycle inventories of waste management processes, Data in Brief, Volume 19, 2018, Pages 1441-1457, https://doi.org/10.1016/j.dib.2018.05.067. The activity starts with 'used beverage cans' being available to the sorting facility. Collection of this 'used beverage cans, for recycling' is documented in the respective market for this waste. From cradle, i.e. including all upstream activities. The activity ends with 'used beverage cans' being sorted and 'aluminium scrap, post-consumer, prepared for melting' being available for transportation at the gates of the sorting facility.
treatment of used bicycle | ordinary transforming activity | Waste Treatment & Recycling; Infrastructure & Machinery | 3830:Materials recovery | E - Water supply; sewerage, waste management and remediation activities | used bicycle | 39990: Other wastes n.e.c. | 'used bicycle' is a solid waste under the category of residential, commercial and institutional wastes. It is primarily generated in end-of-life of bicycle. 'used bicycle' contain the following fractions: aluminium and steel. By the database default (and per unit of reference product),'used bicycle' has 0% water on wet mass basis (100% dry matter) and Carbon present is of only fossil origin (13.02% on a dry matter basis). It has no heating value. This kind of by-product (recyclable or waste) is generated from ordinary transforming activities, and as such can be considered for modelling waste outputs of comparable composition. In the ecoinvent database, this by-product is used in the following processes: treatment of used bicycle. Based on the aforementioned treatments, this by-product receives, it is a non-hazardous waste. This by-product can be modelled on two levels: treatment activity and market activity. The former one refers to the specific technology treating the by-product while the latter level represents a mix of treatments. Users are encouraged to inspect the modelling assumptions of the treatment activities and when selecting the market to additionally inspect the treatment mix. Collection and transportation of this by-product is accounted in the respective market activity, users are advised to inspect and modify the average transportation distances for a case specific modelling. |  | Waste | ecoQuery: https://ecoquery.ecoinvent.org/3.12/cutoff/dataset/4783/documentation The data set reflects the disposal of a bike of 17kg. Aluminium and steel parts are fully recycled. Plastics are incinerated.;[This dataset was already contained in the ecoinvent database version 2. It was not individually updated during the transfer to ecoinvent version 3. Life Cycle Impact Assessment results may still have changed, as they are affected by changes in the supply chain, i.e. in other datasets. This dataset was generated following the ecoinvent quality guidelines for version 2. It may have been subject to central changes described in the ecoinvent version 3 change report (http://www.ecoinvent.org/database/ecoinvent-version-3/reports-of-changes/), and the results of the central updates were reviewed extensively. The changes added e.g. consistent water flows and other information throughout the database. The documentation of this dataset can be found in the ecoinvent reports of version 2, which are still available via the ecoinvent website. The change report linked above covers all central changes that were made during the conversion process.] From cradle, i.e. including all upstream activities. This data set includes the disposal of all remaining parts, that are not recycled. All recycled parts are attributed to the reuse process (cut-off). Transport for recycled materials included.
treatment of used blower and heat exchange unit, Avent E 97 | ordinary transforming activity | Waste Treatment & Recycling | 3830:Materials recovery | E - Water supply; sewerage, waste management and remediation activities | used blower and heat exchange unit Avent E 97 | 39990: Other wastes n.e.c. | 'used blower and heat exchange unit Avent E 97' is a solid waste under the category of construction and demolition wastes. It is primarily generated in ventilation system production activities. 'used blower and heat exchange unit Avent E 97' contain the following fractions: galvanised steel insulated with rock wool and aluminium. By the database default (and per unit of reference product),'used blower and heat exchange unit Avent E 97' has 0% water on wet mass basis (100% dry matter) and Carbon present is of both fossil (0.31% on a dry matter basis), and non-fossil origin (0% on a dry matter basis). It has no heating value. This kind of by-product (recyclable or waste) is generated in a specific treatment process, and as such is not intended to be used as for modelling waste outputs from other activities. In the ecoinvent database, this by-product is used in the following processes: treatment of used blower and heat exchange unit, Avent E 97. Based on the aforementioned treatments, this by-product receives, it is a non-hazardous waste. This by-product can be modelled on two levels: treatment activity and market activity. The former one refers to the specific technology treating the by-product while the latter level represents a mix of treatments. Users are encouraged to inspect the modelling assumptions of the treatment activities and when selecting the market to additionally inspect the treatment mix. Collection and transportation of this by-product is accounted in the respective market activity, users are advised to inspect and modify the average transportation distances for a case specific modelling. |  | Waste | ecoQuery: https://ecoquery.ecoinvent.org/3.12/cutoff/dataset/10150/documentation Disposal of the ventilation unit for decentral ventilation systems with 120 m3/h average air flow. Housing made of galvanised steel insulated with rock wool. Heat recovery element made of aluminium. Total weight of component 35 kg;[This dataset was already contained in the ecoinvent database version 2. It was not individually updated during the transfer to ecoinvent version 3. Life Cycle Impact Assessment results may still have changed, as they are affected by changes in the supply chain, i.e. in other datasets. This dataset was generated following the ecoinvent quality guidelines for version 2. It may have been subject to central changes described in the ecoinvent version 3 change report (http://www.ecoinvent.org/database/ecoinvent-version-3/reports-of-changes/), and the results of the central updates were reviewed extensively. The changes added e.g. consistent water flows and other information throughout the database. The documentation of this dataset can be found in the ecoinvent reports of version 2, which are still available via the ecoinvent website. The change report linked above covers all central changes that were made during the conversion process.] From cradle, i.e. including all upstream activities. Transport to dismantling facilities, machines for handling in sorting plant, electricity demand for sorting plant, final disposal of waste material. Cut-off to recycling for metals.
treatment of used blower and heat exchange unit, central, 600-1200 m3/h | ordinary transforming activity | Waste Treatment & Recycling | 3830:Materials recovery | E - Water supply; sewerage, waste management and remediation activities | used blower and heat exchange unit central, 600-1200 m3/h | 39990: Other wastes n.e.c. | 'used blower and heat exchange unit central, 600-1200 m3/h' is a solid waste under the category of construction and demolition wastes. It is primarily generated in ventilation system production activities. 'used blower and heat exchange unit central, 600-1200 m3/h' contain the following fractions: galvanised steel. By the database default (and per unit of reference product),'used blower and heat exchange unit central, 600-1200 m3/h' has 0% water on wet mass basis (100% dry matter) and Carbon present is of both fossil (0.85% on a dry matter basis), and non-fossil origin (0% on a dry matter basis). It has no heating value. This kind of by-product (recyclable or waste) is generated from ordinary transforming activities, and as such can be considered for modelling waste outputs of comparable composition. In the ecoinvent database, this by-product is used in the following processes: treatment of used blower and heat exchange unit, central, 600-1200 m3/h. Based on the aforementioned treatments, this by-product receives, it is a non-hazardous waste. This by-product can be modelled on two levels: treatment activity and market activity. The former one refers to the specific technology treating the by-product while the latter level represents a mix of treatments. Users are encouraged to inspect the modelling assumptions of the treatment activities and when selecting the market to additionally inspect the treatment mix. Collection and transportation of this by-product is accounted in the respective market activity, users are advised to inspect and modify the average transportation distances for a case specific modelling. |  | Waste | ecoQuery: https://ecoquery.ecoinvent.org/3.12/cutoff/dataset/8380/documentation Disposal of the ventilation unit for central ventilation systems with 720 m3/h average air flow. Average of two different ventilation units with 700-1200 m3/h maximal air flow considered. Housing mainly made of galvanised steel. Total weight of component 143 kg;[This dataset was already contained in the ecoinvent database version 2. It was not individually updated during the transfer to ecoinvent version 3. Life Cycle Impact Assessment results may still have changed, as they are affected by changes in the supply chain, i.e. in other datasets. This dataset was generated following the ecoinvent quality guidelines for version 2. It may have been subject to central changes described in the ecoinvent version 3 change report (http://www.ecoinvent.org/database/ecoinvent-version-3/reports-of-changes/), and the results of the central updates were reviewed extensively. The changes added e.g. consistent water flows and other information throughout the database. The documentation of this dataset can be found in the ecoinvent reports of version 2, which are still available via the ecoinvent website. The change report linked above covers all central changes that were made during the conversion process.] From cradle, i.e. including all upstream activities. Transport to dismantling facilities, machines for handling in sorting plant, electricity demand for sorting plant, final disposal of waste material. Cut-off to recycling for metals.
treatment of used blower and heat exchange unit, decentralized, 180-250 m3/h | ordinary transforming activity | Waste Treatment & Recycling | 3830:Materials recovery | E - Water supply; sewerage, waste management and remediation activities | used blower and heat exchange unit decentralized, 180-250 m3/h | 39990: Other wastes n.e.c. | 'used blower and heat exchange unit decentralized, 180-250 m3/h' is a solid waste under the category of construction and demolition wastes. It is primarily generated in ventilation system production activities. 'used blower and heat exchange unit decentralized, 180-250 m3/h' contain the following fractions: galvanised steel. By the database default (and per unit of reference product),'used blower and heat exchange unit decentralized, 180-250 m3/h' has 0% water on wet mass basis (100% dry matter) and Carbon present is of both fossil (22.5% on a dry matter basis), and non-fossil origin (0% on a dry matter basis). It has no heating value. This kind of by-product (recyclable or waste) is generated from ordinary transforming activities, and as such can be considered for modelling waste outputs of comparable composition. In the ecoinvent database, this by-product is used in the following processes: treatment of used blower and heat exchange unit, decentralized, 180-250 m3/h. Based on the aforementioned treatments, this by-product receives, it is a non-hazardous waste. This by-product can be modelled on two levels: treatment activity and market activity. The former one refers to the specific technology treating the by-product while the latter level represents a mix of treatments. Users are encouraged to inspect the modelling assumptions of the treatment activities and when selecting the market to additionally inspect the treatment mix. Collection and transportation of this by-product is accounted in the respective market activity, users are advised to inspect and modify the average transportation distances for a case specific modelling. |  | Waste | ecoQuery: https://ecoquery.ecoinvent.org/3.12/cutoff/dataset/9785/documentation Disposal of the ventilation unit for decentral ventilation systems with 120 m3/h average air flow. Average of four different ventilation units with 180-250 m3/h maximal air flow considered. Housing mainly made of galvanised steel. Total weight of component 43.1 kg;[This dataset was already contained in the ecoinvent database version 2. It was not individually updated during the transfer to ecoinvent version 3. Life Cycle Impact Assessment results may still have changed, as they are affected by changes in the supply chain, i.e. in other datasets. This dataset was generated following the ecoinvent quality guidelines for version 2. It may have been subject to central changes described in the ecoinvent version 3 change report (http://www.ecoinvent.org/database/ecoinvent-version-3/reports-of-changes/), and the results of the central updates were reviewed extensively. The changes added e.g. consistent water flows and other information throughout the database. The documentation of this dataset can be found in the ecoinvent reports of version 2, which are still available via the ecoinvent website. The change report linked above covers all central changes that were made during the conversion process.] From cradle, i.e. including all upstream activities. Transport to dismantling facilities, machines for handling in sorting plant, electricity demand for sorting plant, final disposal of waste material. Cut-off to recycling for metals.
treatment of used blower and heat exchange unit, GE 250 RH | ordinary transforming activity | Waste Treatment & Recycling | 3830:Materials recovery | E - Water supply; sewerage, waste management and remediation activities | used blower and heat exchange unit GE 250 RH | 39990: Other wastes n.e.c. | 'used blower and heat exchange unit GE 250 RH' is a solid waste under the category of construction and demolition wastes. It is primarily generated in ventilation system production activities. 'used blower and heat exchange unit GE 250 RH' contain the following fractions: galvanised steel insulated with rock wool and aluminium. By the database default (and per unit of reference product),'used blower and heat exchange unit GE 250 RH' has 0% water on wet mass basis (100% dry matter) and Carbon present is of both fossil (0.72% on a dry matter basis), and non-fossil origin (0% on a dry matter basis). It has no heating value. This kind of by-product (recyclable or waste) is generated in a specific treatment process, and as such is not intended to be used as for modelling waste outputs from other activities. In the ecoinvent database, this by-product is used in the following processes: treatment of used blower and heat exchange unit, GE 250 RH. Based on the aforementioned treatments, this by-product receives, it is a non-hazardous waste. This by-product can be modelled on two levels: treatment activity and market activity. The former one refers to the specific technology treating the by-product while the latter level represents a mix of treatments. Users are encouraged to inspect the modelling assumptions of the treatment activities and when selecting the market to additionally inspect the treatment mix. Collection and transportation of this by-product is accounted in the respective market activity, users are advised to inspect and modify the average transportation distances for a case specific modelling. |  | Waste | ecoQuery: https://ecoquery.ecoinvent.org/3.12/cutoff/dataset/10304/documentation Disposal of the ventilation unit for decentral ventilation systems with 120 m3/h average air flow. Housing made of galvanised steel and stainless steel insulated with rock wool. Heat recovery element made of aluminium. Total weight of component 65 kg;[This dataset was already contained in the ecoinvent database version 2. It was not individually updated during the transfer to ecoinvent version 3. Life Cycle Impact Assessment results may still have changed, as they are affected by changes in the supply chain, i.e. in other datasets. This dataset was generated following the ecoinvent quality guidelines for version 2. It may have been subject to central changes described in the ecoinvent version 3 change report (http://www.ecoinvent.org/database/ecoinvent-version-3/reports-of-changes/), and the results of the central updates were reviewed extensively. The changes added e.g. consistent water flows and other information throughout the database. The documentation of this dataset can be found in the ecoinvent reports of version 2, which are still available via the ecoinvent website. The change report linked above covers all central changes that were made during the conversion process.] From cradle, i.e. including all upstream activities. Transport to dismantling facilities, machines for handling in sorting plant, electricity demand for sorting plant, final disposal of waste material. Cut-off to recycling for metals.
treatment of used blower and heat exchange unit, KWL 250 | ordinary transforming activity | Waste Treatment & Recycling | 3830:Materials recovery | E - Water supply; sewerage, waste management and remediation activities | used blower and heat exchange unit KWL 250 | 39990: Other wastes n.e.c. | 'used blower and heat exchange unit KWL 250' is a solid waste under the category of construction and demolition wastes. It is primarily generated in ventilation system production activities. 'used blower and heat exchange unit KWL 250' contain the following fractions: galvanised steel insulated with rock wool and aluminium. By the database default (and per unit of reference product),'used blower and heat exchange unit KWL 250' has 0% water on wet mass basis (100% dry matter) and Carbon present is of both fossil (0.75% on a dry matter basis), and non-fossil origin (0% on a dry matter basis). It has no heating value. This kind of by-product (recyclable or waste) is generated in a specific treatment process, and as such is not intended to be used as for modelling waste outputs from other activities. In the ecoinvent database, this by-product is used in the following processes: treatment of used blower and heat exchange unit, KWL 250. Based on the aforementioned treatments, this by-product receives, it is a non-hazardous waste. This by-product can be modelled on two levels: treatment activity and market activity. The former one refers to the specific technology treating the by-product while the latter level represents a mix of treatments. Users are encouraged to inspect the modelling assumptions of the treatment activities and when selecting the market to additionally inspect the treatment mix. Collection and transportation of this by-product is accounted in the respective market activity, users are advised to inspect and modify the average transportation distances for a case specific modelling. |  | Waste | ecoQuery: https://ecoquery.ecoinvent.org/3.12/cutoff/dataset/10382/documentation Disposal of the ventilation unit for decentral ventilation systems with 120 m3/h average air flow. Housing made of galvanised steel insulated with rock wool. Heat recovery element made of aluminium. Total weight of component 40 kg;[This dataset was already contained in the ecoinvent database version 2. It was not individually updated during the transfer to ecoinvent version 3. Life Cycle Impact Assessment results may still have changed, as they are affected by changes in the supply chain, i.e. in other datasets. This dataset was generated following the ecoinvent quality guidelines for version 2. It may have been subject to central changes described in the ecoinvent version 3 change report (http://www.ecoinvent.org/database/ecoinvent-version-3/reports-of-changes/), and the results of the central updates were reviewed extensively. The changes added e.g. consistent water flows and other information throughout the database. The documentation of this dataset can be found in the ecoinvent reports of version 2, which are still available via the ecoinvent website. The change report linked above covers all central changes that were made during the conversion process.] From cradle, i.e. including all upstream activities. Transport to dismantling facilities, machines for handling in sorting plant, electricity demand for sorting plant, final disposal of waste material. Cut-off to recycling for metals.
treatment of used blower and heat exchange unit, KWLC 1200 | ordinary transforming activity | Waste Treatment & Recycling | 3830:Materials recovery | E - Water supply; sewerage, waste management and remediation activities | used blower and heat exchange unit KWLC 1200 | 39990: Other wastes n.e.c. | 'used blower and heat exchange unit KWLC 1200' is a solid waste under the category of construction and demolition wastes. It is primarily generated in ventilation system production activities. 'used blower and heat exchange unit KWLC 1200' contain the following fractions: galvanised steel insulated with rock wool and aluminium. By the database default (and per unit of reference product),'used blower and heat exchange unit KWLC 1200' has 0% water on wet mass basis (100% dry matter) and Carbon present is of both fossil (0.78% on a dry matter basis), and non-fossil origin (0% on a dry matter basis). It has no heating value. This kind of by-product (recyclable or waste) is generated in a specific treatment process, and as such is not intended to be used as for modelling waste outputs from other activities. In the ecoinvent database, this by-product is used in the following processes: treatment of used blower and heat exchange unit, KWLC 1200. Based on the aforementioned treatments, this by-product receives, it is a non-hazardous waste. This by-product can be modelled on two levels: treatment activity and market activity. The former one refers to the specific technology treating the by-product while the latter level represents a mix of treatments. Users are encouraged to inspect the modelling assumptions of the treatment activities and when selecting the market to additionally inspect the treatment mix. Collection and transportation of this by-product is accounted in the respective market activity, users are advised to inspect and modify the average transportation distances for a case specific modelling. |  | Waste | ecoQuery: https://ecoquery.ecoinvent.org/3.12/cutoff/dataset/10363/documentation Disposal of the ventilation unit for decentral ventilation systems with 1200 m3/h maximal air flow. Housing mainly made of galvanised steel insulated with rock wool. Heat recovery element made of aluminium. Total weight of component 170 kg;[This dataset was already contained in the ecoinvent database version 2. It was not individually updated during the transfer to ecoinvent version 3. Life Cycle Impact Assessment results may still have changed, as they are affected by changes in the supply chain, i.e. in other datasets. This dataset was generated following the ecoinvent quality guidelines for version 2. It may have been subject to central changes described in the ecoinvent version 3 change report (http://www.ecoinvent.org/database/ecoinvent-version-3/reports-of-changes/), and the results of the central updates were reviewed extensively. The changes added e.g. consistent water flows and other information throughout the database. The documentation of this dataset can be found in the ecoinvent reports of version 2, which are still available via the ecoinvent website. The change report linked above covers all central changes that were made during the conversion process.] From cradle, i.e. including all upstream activities. Transport to dismantling facilities, machines for handling in sorting plant, electricity demand for sorting plant, final disposal of waste material. Cut-off to recycling for metals.
treatment of used blower and heat exchange unit, Storkair G 90 | ordinary transforming activity | Waste Treatment & Recycling | 3830:Materials recovery | E - Water supply; sewerage, waste management and remediation activities | used blower and heat exchange unit Storkair G 90 | 39990: Other wastes n.e.c. | 'used blower and heat exchange unit Storkair G 90' is a solid waste under the category of construction and demolition wastes. It is primarily generated in ventilation system production activities. 'used blower and heat exchange unit Storkair G 90' contain the following fractions: galvanised steel insulated with expanded polystyrene and aluminium. By the database default (and per unit of reference product),'used blower and heat exchange unit Storkair G 90' has 0% water on wet mass basis (100% dry matter) and Carbon present is of both fossil (26.58% on a dry matter basis), and non-fossil origin (0% on a dry matter basis). It has no heating value. This kind of by-product (recyclable or waste) is generated in a specific treatment process, and as such is not intended to be used as for modelling waste outputs from other activities. In the ecoinvent database, this by-product is used in the following processes: treatment of used blower and heat exchange unit, Storkair G 90. Based on the aforementioned treatments, this by-product receives, it is a non-hazardous waste. This by-product can be modelled on two levels: treatment activity and market activity. The former one refers to the specific technology treating the by-product while the latter level represents a mix of treatments. Users are encouraged to inspect the modelling assumptions of the treatment activities and when selecting the market to additionally inspect the treatment mix. Collection and transportation of this by-product is accounted in the respective market activity, users are advised to inspect and modify the average transportation distances for a case specific modelling. |  | Waste | ecoQuery: https://ecoquery.ecoinvent.org/3.12/cutoff/dataset/10438/documentation Disposal of the ventilation unit for decentral ventilation systems with 120 m3/h average air flow. Housing made of galvanised steel insulated with expanded polystyrene. Heat recovery element made of polystyrene. Total weight of component 32.7 kg;[This dataset was already contained in the ecoinvent database version 2. It was not individually updated during the transfer to ecoinvent version 3. Life Cycle Impact Assessment results may still have changed, as they are affected by changes in the supply chain, i.e. in other datasets. This dataset was generated following the ecoinvent quality guidelines for version 2. It may have been subject to central changes described in the ecoinvent version 3 change report (http://www.ecoinvent.org/database/ecoinvent-version-3/reports-of-changes/), and the results of the central updates were reviewed extensively. The changes added e.g. consistent water flows and other information throughout the database. The documentation of this dataset can be found in the ecoinvent reports of version 2, which are still available via the ecoinvent website. The change report linked above covers all central changes that were made during the conversion process.] From cradle, i.e. including all upstream activities. Transport to dismantling facilities, machines for handling in sorting plant, electricity demand for sorting plant, final disposal of waste material. Cut-off to recycling for metals.
treatment of used blower and heat exchange unit, Twl-700 | ordinary transforming activity | Waste Treatment & Recycling | 3830:Materials recovery | E - Water supply; sewerage, waste management and remediation activities | used blower and heat exchange unit Twl-700 | 39990: Other wastes n.e.c. | 'used blower and heat exchange unit Twl-700' is a solid waste under the category of construction and demolition wastes. It is primarily generated in ventilation system production activities. 'used blower and heat exchange unit Twl-700' contain the following fractions: galvanised steel insulated with rock wool and aluminium. By the database default (and per unit of reference product),'used blower and heat exchange unit Twl-700' has 0% water on wet mass basis (100% dry matter) and Carbon present is of both fossil (0.94% on a dry matter basis), and non-fossil origin (0% on a dry matter basis). It has no heating value. This kind of by-product (recyclable or waste) is generated in a specific treatment process, and as such is not intended to be used as for modelling waste outputs from other activities. In the ecoinvent database, this by-product is used in the following processes: treatment of used blower and heat exchange unit, Twl-700. Based on the aforementioned treatments, this by-product receives, it is a non-hazardous waste. This by-product can be modelled on two levels: treatment activity and market activity. The former one refers to the specific technology treating the by-product while the latter level represents a mix of treatments. Users are encouraged to inspect the modelling assumptions of the treatment activities and when selecting the market to additionally inspect the treatment mix. Collection and transportation of this by-product is accounted in the respective market activity, users are advised to inspect and modify the average transportation distances for a case specific modelling. |  | Waste | ecoQuery: https://ecoquery.ecoinvent.org/3.12/cutoff/dataset/10440/documentation Disposal of the ventilation unit for decentral ventilation systems with 700 m3/h maximal air flow. Housing mainly made of galvanised steel insulated with rock wool. Heat recovery element made of aluminium. Total weight of component 120 kg;[This dataset was already contained in the ecoinvent database version 2. It was not individually updated during the transfer to ecoinvent version 3. Life Cycle Impact Assessment results may still have changed, as they are affected by changes in the supply chain, i.e. in other datasets. This dataset was generated following the ecoinvent quality guidelines for version 2. It may have been subject to central changes described in the ecoinvent version 3 change report (http://www.ecoinvent.org/database/ecoinvent-version-3/reports-of-changes/), and the results of the central updates were reviewed extensively. The changes added e.g. consistent water flows and other information throughout the database. The documentation of this dataset can be found in the ecoinvent reports of version 2, which are still available via the ecoinvent website. The change report linked above covers all central changes that were made during the conversion process.] From cradle, i.e. including all upstream activities. Transport to dismantling facilities, machines for handling in sorting plant, electricity demand for sorting plant, final disposal of waste material. Cut-off to recycling for metals.
treatment of used bus | ordinary transforming activity | Waste Treatment & Recycling | 3830:Materials recovery | E - Water supply; sewerage, waste management and remediation activities | used bus | 39990: Other wastes n.e.c. | 'used bus' is a solid waste under the category of industrial wastes. It can be sourced in many and various ways and therefore it can belong in the following waste categories: commercial and institutional. It is primarily generated in end-of-life of bus. 'used bus' contain the following fractions: glass and plastic mixture- The rest of the fractions (steel, aluminium, copper, tyres, etc) are fully recycled and they are not taken into account. By the database default (and per unit of reference product),'used bus' has 0% water on wet mass basis (100% dry matter) and Carbon present is of both fossil (9.43% on a dry matter basis), and non-fossil origin (0.05% on a dry matter basis). It has no heating value. This kind of by-product (recyclable or waste) is generated from ordinary transforming activities, and as such can be considered for modelling waste outputs of comparable composition. In the ecoinvent database, this by-product is used in the following processes: treatment of used bus. Based on the aforementioned treatments, this by-product receives, it is a non-hazardous waste. This by-product can be modelled on two levels: treatment activity and market activity. The former one refers to the specific technology treating the by-product while the latter level represents a mix of treatments. Users are encouraged to inspect the modelling assumptions of the treatment activities and when selecting the market to additionally inspect the treatment mix. Collection and transportation of this by-product is accounted in the respective market activity, users are advised to inspect and modify the average transportation distances for a case specific modelling. |  | Waste | ecoQuery: https://ecoquery.ecoinvent.org/3.12/cutoff/dataset/9963/documentation The dataset represents the treatment and disposal of one used bus.;[This dataset was already contained in the ecoinvent database version 2. It was not individually updated during the transfer to ecoinvent version 3. Life Cycle Impact Assessment results may still have changed, as they are affected by changes in the supply chain, i.e. in other datasets. This dataset was generated following the ecoinvent quality guidelines for version 2. It may have been subject to central changes described in the ecoinvent version 3 change report (http://www.ecoinvent.org/database/ecoinvent-version-3/reports-of-changes/), and the results of the central updates were reviewed extensively. The changes added e.g. consistent water flows and other information throughout the database. The documentation of this dataset can be found in the ecoinvent reports of version 2, which are still available via the ecoinvent website. The change report linked above covers all central changes that were made during the conversion process.] The activity starts with the disposal of the used bus. From cradle, i.e. including all upstream activities. The dataset ends with the disposal of plastics, glass, emulsion and until and including the disposal of used mineral oil. The dataset does not include the disposal of the bulk material (steel, aluminium and copper) because they are fully recycled and a cut off allocation was made. 50% of all used tyres ar used as secondary fuel in Swiss cement works, consequently was made a cut off allocation and merely taken into account an average transport performance.
treatment of used cable | ordinary transforming activity | Waste Treatment & Recycling | 3830:Materials recovery | E - Water supply; sewerage, waste management and remediation activities | copper, cathode | 41413: Refined copper and copper alloys, unwrought; master alloys of copper | copper, cathode' is a metal. Copper is soft, malleable, and ductile with red colour and it is a transition metal. It is a direct product of the joint production of gold, silver, copper, lead and zinc, or from the electrorefinery of copper anode. It is also a by-product from metal mining and alloy production activities. It is in form of sheets. It can be used in the following applications and/or processes: metal rods, wire, and casting, motors, valves, and insulated cables, variety of other products used in the automobiles, commercial buildings, residential housing, etc. | 007440-50-8 | allocatable product | ecoQuery: https://ecoquery.ecoinvent.org/3.12/cutoff/dataset/8060/documentation The multioutput-process 'mechanical separation of copper containing cables' delivers the co-products 'disposal, treatment of cables” and 'copper, from cable treatment, in secondary production, at plant'. The allocation is done 100% to the disposal process. From cradle, i.e. including all upstream activities. This dataset represents the treatment of waste cable from electric and electronic devices. It includes infrastructure, energy consumption, and an estimation of the efforts for transportation. The process has no emissions to air / water.
treatment of used cable | ordinary transforming activity | Waste Treatment & Recycling | 3830:Materials recovery | E - Water supply; sewerage, waste management and remediation activities | used cable | 39990: Other wastes n.e.c. | 'used cable' is a solid waste under the category of industrial wastes. It can be sourced in many and various ways and therefore it can belong in the following waste categories: residential, commercial and institutional. It is primarily generated in end-of-life of electric and electronic devices. 'used cable' contain the following fractions: copper and plastic insulation. By the database default (and per unit of reference product),'used cable' has 0% water on wet mass basis (100% dry matter) and Carbon present is of only fossil origin (18327.37% on a dry matter basis). It has no heating value. This kind of by-product (recyclable or waste) is generated from ordinary transforming activities, and as such can be considered for modelling waste outputs of comparable composition. In the ecoinvent database, this by-product is used in the following processes: treatment of used cable. Based on the aforementioned treatments, this by-product receives, it is a non-hazardous waste. This by-product can be modelled on two levels: treatment activity and market activity. The former one refers to the specific technology treating the by-product while the latter level represents a mix of treatments. Users are encouraged to inspect the modelling assumptions of the treatment activities and when selecting the market to additionally inspect the treatment mix. Collection and transportation of this by-product is accounted in the respective market activity, users are advised to inspect and modify the average transportation distances for a case specific modelling. |  | Waste | ecoQuery: https://ecoquery.ecoinvent.org/3.12/cutoff/dataset/3687/documentation The multioutput-process 'mechanical separation of copper containing cables' delivers the co-products 'disposal, treatment of cables” and 'copper, from cable treatment, in secondary production, at plant'. The allocation is done 100% to the disposal process. From cradle, i.e. including all upstream activities. This dataset represents the treatment of waste cable from electric and electronic devices. It includes infrastructure, energy consumption, and an estimation of the efforts for transportation. The process has no emissions to air / water.
treatment of used capacitor, to hazardous waste incineration | ordinary transforming activity | Waste Treatment & Recycling | 3822:Treatment and disposal of hazardous waste | E - Water supply; sewerage, waste management and remediation activities | used capacitor | 39990: Other wastes n.e.c. | 'used capacitor' is a solid waste under the category of industrial wastes. It is primarily generated in end-of-life of a capacitor from desktop computer. 'used capacitor' contain the following fractions: 2.52% rubber, 6.59% plastics from electronic consumer goods, 6.59% plastics from electronic industrial goods, 7.74% average paper; 76.6% capacitor (w/o plastics rubber paper). By the database default (and per unit of reference product),'used capacitor' has 0% water on wet mass basis (100% dry matter) and Carbon present is of both fossil (17.92% on a dry matter basis), and non-fossil origin (3.07% on a dry matter basis). It has a higher heating value of 6.8 MJ/kg and a lower heating value of 6.358 MJ/kg . This kind of by-product (recyclable or waste) is generated in a specific treatment process, and as such is not intended to be used as for modelling waste outputs from other activities. In the ecoinvent database, treatment option/s for this by-product include: thermal (hazardous waste incineration). Based on the aforementioned treatments, this by-product receives, it is a hazardous waste. This by-product can be modelled on two levels: treatment activity and market activity. The former one refers to the specific technology treating the by-product while the latter level represents a mix of treatments. Users are encouraged to inspect the modelling assumptions of the treatment activities and when selecting the market to additionally inspect the treatment mix. Collection and transportation of this by-product is accounted in the respective market activity, users are advised to inspect and modify the average transportation distances for a case specific modelling. |  | Waste | ecoQuery: https://ecoquery.ecoinvent.org/3.12/cutoff/dataset/8105/documentation Inventoried waste contains 2.52% rubber; 6.59% Plastics from electronic consumer goods; 6.59% Plastics from electronic industrial goods; 7.74% average paper; 76.6% Capacitor (w/o plastics rubber paper); . waste composition (wet, in ppm): upper heating value 6.8 MJ/kg; lower heating value 6.358 MJ/kg; H2O 9785.8; O 151710; H 38272; C 246570; S 248.21; N 2042.4; P 599.86; B 1.3305; Cl 1482.5; Br 724.35; F 34.432; I n.a.; Ag 4846.9; As 1.1463; Ba 32.153; Cd 20.151; Co 3.9391; Cr 8.0335; Cu 21482; Hg 0.12273; Mn 4.0218; Mo 0.72774; Ni 516.94; Pb 239.31; Sb 631.59; Se 0.45766; Sn 1994.6; V 0.098775; Zn 4666.9; Be 0.13684; Sc n.a.; Sr 15.387; Ti 602.93; Tl 0.18221; W n.a.; Si 2035.6; Fe 30928; Ca 675.96; Al 479070; K 118.16; Mg 332.64; Na 89.49; Share of carbon in waste that is biogenic 12.7%. Net energy produced in HWI: 17.11MJ/kg thermal energy and 1.27MJ/kg electric energy. Allocation of energy production: no substitution or expansion. 100% of burden allocated to waste disposal function of HWI. One kg of this waste produces 0.5616 kg of residues, which are landfilled. Additional solidification with 0.2246 kg of cement.;[This dataset is meant to replace the following datasets:] From cradle, i.e. including all upstream activities. waste-specific air and water emissions from incineration, auxiliary material consumption for flue gas cleaning. Short-term emissions to river water and long-term emissions to ground water from residual material landfill (from solidified fly ashes and scrubber slugde). Process energy demands for HWI.
treatment of used capacitor, to hazardous waste incineration, with energy recovery | ordinary transforming activity | Waste Treatment & Recycling | 3822:Treatment and disposal of hazardous waste | E - Water supply; sewerage, waste management and remediation activities | electricity, medium voltage | 17100: Electrical energy | This product represents electrical energy measured in kWh. If electricity is taken from a market for electricity, the transmission infrastructure, country-specific losses and transformation losses (for markets for medium and low voltage) are included. Covers voltages between 1kV and 24 kV. |  | allocatable product | ecoQuery: https://ecoquery.ecoinvent.org/3.12/cutoff/dataset/26890/documentation Inventoried waste contains 2.52% rubber; 6.59% Plastics from electronic consumer goods; 6.59% Plastics from electronic industrial goods; 7.74% average paper; 76.6% Capacitor (w/o plastics rubber paper); . waste composition (wet, in ppm): upper heating value 6.8 MJ/kg; lower heating value 6.358 MJ/kg; H2O 9785.8; O 151710; H 38272; C 246570; S 248.21; N 2042.4; P 599.86; B 1.3305; Cl 1482.5; Br 724.35; F 34.432; I n.a.; Ag 4846.9; As 1.1463; Ba 32.153; Cd 20.151; Co 3.9391; Cr 8.0335; Cu 21482; Hg 0.12273; Mn 4.0218; Mo 0.72774; Ni 516.94; Pb 239.31; Sb 631.59; Se 0.45766; Sn 1994.6; V 0.098775; Zn 4666.9; Be 0.13684; Sc n.a.; Sr 15.387; Ti 602.93; Tl 0.18221; W n.a.; Si 2035.6; Fe 30928; Ca 675.96; Al 479070; K 118.16; Mg 332.64; Na 89.49; Share of carbon in waste that is biogenic 12.7%. Net energy produced in HWI: 17.11MJ/kg thermal energy and 1.27MJ/kg electric energy. Allocation of energy production: no substitution or expansion. 100% of burden allocated to waste disposal function of HWI. One kg of this waste produces 0.5616 kg of residues, which are landfilled. Additional solidification with 0.2246 kg of cement. From cradle, i.e. including all upstream activities. waste-specific air and water emissions from incineration, auxiliary material consumption for flue gas cleaning. Short-term emissions to river water and long-term emissions to ground water from residual material landfill (from solidified fly ashes and scrubber slugde). Process energy demands for HWI.
treatment of used capacitor, to hazardous waste incineration, with energy recovery | ordinary transforming activity | Waste Treatment & Recycling | 3822:Treatment and disposal of hazardous waste | E - Water supply; sewerage, waste management and remediation activities | used capacitor | 39990: Other wastes n.e.c. | 'used capacitor' is a solid waste under the category of industrial wastes. It is primarily generated in end-of-life of a capacitor from desktop computer. 'used capacitor' contain the following fractions: 2.52% rubber, 6.59% plastics from electronic consumer goods, 6.59% plastics from electronic industrial goods, 7.74% average paper; 76.6% capacitor (w/o plastics rubber paper). By the database default (and per unit of reference product),'used capacitor' has 0% water on wet mass basis (100% dry matter) and Carbon present is of both fossil (17.92% on a dry matter basis), and non-fossil origin (3.07% on a dry matter basis). It has a higher heating value of 6.8 MJ/kg and a lower heating value of 6.358 MJ/kg . This kind of by-product (recyclable or waste) is generated in a specific treatment process, and as such is not intended to be used as for modelling waste outputs from other activities. In the ecoinvent database, treatment option/s for this by-product include: thermal (hazardous waste incineration). Based on the aforementioned treatments, this by-product receives, it is a hazardous waste. This by-product can be modelled on two levels: treatment activity and market activity. The former one refers to the specific technology treating the by-product while the latter level represents a mix of treatments. Users are encouraged to inspect the modelling assumptions of the treatment activities and when selecting the market to additionally inspect the treatment mix. Collection and transportation of this by-product is accounted in the respective market activity, users are advised to inspect and modify the average transportation distances for a case specific modelling. |  | Waste | ecoQuery: https://ecoquery.ecoinvent.org/3.12/cutoff/dataset/23819/documentation Inventoried waste contains 2.52% rubber; 6.59% Plastics from electronic consumer goods; 6.59% Plastics from electronic industrial goods; 7.74% average paper; 76.6% Capacitor (w/o plastics rubber paper); . waste composition (wet, in ppm): upper heating value 6.8 MJ/kg; lower heating value 6.358 MJ/kg; H2O 9785.8; O 151710; H 38272; C 246570; S 248.21; N 2042.4; P 599.86; B 1.3305; Cl 1482.5; Br 724.35; F 34.432; I n.a.; Ag 4846.9; As 1.1463; Ba 32.153; Cd 20.151; Co 3.9391; Cr 8.0335; Cu 21482; Hg 0.12273; Mn 4.0218; Mo 0.72774; Ni 516.94; Pb 239.31; Sb 631.59; Se 0.45766; Sn 1994.6; V 0.098775; Zn 4666.9; Be 0.13684; Sc n.a.; Sr 15.387; Ti 602.93; Tl 0.18221; W n.a.; Si 2035.6; Fe 30928; Ca 675.96; Al 479070; K 118.16; Mg 332.64; Na 89.49; Share of carbon in waste that is biogenic 12.7%. Net energy produced in HWI: 17.11MJ/kg thermal energy and 1.27MJ/kg electric energy. Allocation of energy production: no substitution or expansion. 100% of burden allocated to waste disposal function of HWI. One kg of this waste produces 0.5616 kg of residues, which are landfilled. Additional solidification with 0.2246 kg of cement. From cradle, i.e. including all upstream activities. waste-specific air and water emissions from incineration, auxiliary material consumption for flue gas cleaning. Short-term emissions to river water and long-term emissions to ground water from residual material landfill (from solidified fly ashes and scrubber slugde). Process energy demands for HWI.
treatment of used capacitor, to hazardous waste incineration, with energy recovery | ordinary transforming activity | Waste Treatment & Recycling | 3822:Treatment and disposal of hazardous waste | E - Water supply; sewerage, waste management and remediation activities | heat, district or industrial, other than natural gas | 17300: Steam and hot water | This product represents heat measured in MJ. The heat is produced through various other means than natural gas. This includes burning of biomethane in gas turbine; biogas in co-gen gas engine; anthracite, coal, lignite briquettes and coke in stove; hardwood, logs, softwood, wood chips, wood pellets in furnaces and wood heaters; light fuel oil in boilers. Also contributing are heat from heat pumps and solar collectors. The dataset is targeted for district and industrial-scale heating. |  | allocatable product | ecoQuery: https://ecoquery.ecoinvent.org/3.12/cutoff/dataset/26621/documentation Inventoried waste contains 2.52% rubber; 6.59% Plastics from electronic consumer goods; 6.59% Plastics from electronic industrial goods; 7.74% average paper; 76.6% Capacitor (w/o plastics rubber paper); . waste composition (wet, in ppm): upper heating value 6.8 MJ/kg; lower heating value 6.358 MJ/kg; H2O 9785.8; O 151710; H 38272; C 246570; S 248.21; N 2042.4; P 599.86; B 1.3305; Cl 1482.5; Br 724.35; F 34.432; I n.a.; Ag 4846.9; As 1.1463; Ba 32.153; Cd 20.151; Co 3.9391; Cr 8.0335; Cu 21482; Hg 0.12273; Mn 4.0218; Mo 0.72774; Ni 516.94; Pb 239.31; Sb 631.59; Se 0.45766; Sn 1994.6; V 0.098775; Zn 4666.9; Be 0.13684; Sc n.a.; Sr 15.387; Ti 602.93; Tl 0.18221; W n.a.; Si 2035.6; Fe 30928; Ca 675.96; Al 479070; K 118.16; Mg 332.64; Na 89.49; Share of carbon in waste that is biogenic 12.7%. Net energy produced in HWI: 17.11MJ/kg thermal energy and 1.27MJ/kg electric energy. Allocation of energy production: no substitution or expansion. 100% of burden allocated to waste disposal function of HWI. One kg of this waste produces 0.5616 kg of residues, which are landfilled. Additional solidification with 0.2246 kg of cement. From cradle, i.e. including all upstream activities. waste-specific air and water emissions from incineration, auxiliary material consumption for flue gas cleaning. Short-term emissions to river water and long-term emissions to ground water from residual material landfill (from solidified fly ashes and scrubber slugde). Process energy demands for HWI.
treatment of used cathode ray tube display, manual dismantling | ordinary transforming activity | Waste Treatment & Recycling | 3830:Materials recovery | E - Water supply; sewerage, waste management and remediation activities | used cathode ray tube display | 39990: Other wastes n.e.c. | "'used cathode ray tube display' is a solid waste under the category of industrial wastes. It is primarily generated in end-of-life of cathode ray tube display. 'used cathode ray tube display' contain the following fractions: glass, steel, plastic mixture. By the database default (and per unit of reference product),'used cathode ray tube display' has 0% water on wet mass basis (100% dry matter) and Carbon present is of both fossil (16.32% on a dry matter basis), and non-fossil origin (0.24% on a dry matter basis). It has no heating value. This kind of by-product (recyclable or waste) is generated in a specific treatment process, and as such is not intended to be used as for modelling waste outputs from other activities. In the ecoinvent database, treatment option/s for this by-product include: manual (dismantling). Based on the aforementioned treatments, this by-product receives, it is a non-hazardous waste. In addition, this by-product is used in the following processes: treatment of used cathode ray tube display, mechanical treatment. This by-product can be modelled on two levels: treatment activity and market activity. The former one refers to the specific technology treating the by-product while the latter level represents a mix of treatments. Users are encouraged to inspect the modelling assumptions of the treatment activities and when selecting the market to additionally inspect the treatment mix. Collection and transportation of this by-product is accounted in the respective market activity, users are advised to inspect and modify the average transportation distances for a case specific modelling. " |  | Waste | ecoQuery: https://ecoquery.ecoinvent.org/3.12/cutoff/dataset/28882/documentation The process represents the treatment 'used cathode ray tube display' by manual dismantling in various fractions. The activity starts with the waste being available at the gate of the treatment facility. Collection and transportation of the waste to the treatment plant is not included. From cradle, i.e. including all upstream activities. This activity ends when the used cathode ray tube has been dismantled manually.
treatment of used cathode ray tube display, mechanical treatment | ordinary transforming activity | Waste Treatment & Recycling | 3830:Materials recovery | E - Water supply; sewerage, waste management and remediation activities | used cathode ray tube display | 39990: Other wastes n.e.c. | "'used cathode ray tube display' is a solid waste under the category of industrial wastes. It is primarily generated in end-of-life of cathode ray tube display. 'used cathode ray tube display' contain the following fractions: glass, steel, plastic mixture. By the database default (and per unit of reference product),'used cathode ray tube display' has 0% water on wet mass basis (100% dry matter) and Carbon present is of both fossil (16.32% on a dry matter basis), and non-fossil origin (0.24% on a dry matter basis). It has no heating value. This kind of by-product (recyclable or waste) is generated in a specific treatment process, and as such is not intended to be used as for modelling waste outputs from other activities. In the ecoinvent database, treatment option/s for this by-product include: manual (dismantling). Based on the aforementioned treatments, this by-product receives, it is a non-hazardous waste. In addition, this by-product is used in the following processes: treatment of used cathode ray tube display, mechanical treatment. This by-product can be modelled on two levels: treatment activity and market activity. The former one refers to the specific technology treating the by-product while the latter level represents a mix of treatments. Users are encouraged to inspect the modelling assumptions of the treatment activities and when selecting the market to additionally inspect the treatment mix. Collection and transportation of this by-product is accounted in the respective market activity, users are advised to inspect and modify the average transportation distances for a case specific modelling. " |  | Waste | ecoQuery: https://ecoquery.ecoinvent.org/3.12/cutoff/dataset/2035/documentation The process represents the treatment 'used cathode ray tube display' by mechanical dismantling in various fractions. The activity starts with the waste being available at the gate of the treatment facility. Collection and transportation of the waste to the treatment plant is not included. From cradle, i.e. including all upstream activities. This activity ends when the used cathode ray tube has been dismantled mechanically.
treatment of used desktop computer, manual dismantling | ordinary transforming activity | Waste Treatment & Recycling | 3830:Materials recovery | E - Water supply; sewerage, waste management and remediation activities | used desktop computer | 39990: Other wastes n.e.c. | 'used desktop computer' is a solid waste under the category of industrial wastes. It is primarily generated in end-of-life of desktop computer. 'used desktop computer' contain the following fractions: used capacitor, batterry and plastic from consumer electronics. By the database default (and per unit of reference product),'used desktop computer' has 0% water on wet mass basis (100% dry matter) and Carbon present is of both fossil (8.78% on a dry matter basis), and non-fossil origin (0.05% on a dry matter basis). It has no heating value. This kind of by-product (recyclable or waste) is generated from ordinary transforming activities, and as such can be considered for modelling waste outputs of comparable composition. In the ecoinvent database, treatment option/s for this by-product include: manual (dismantling). Based on the aforementioned treatments, this by-product receives, it is a non-hazardous waste. In addition, this by-product is used in the following processes: treatment of used desktop computer, mechanical treatment. This by-product can be modelled on two levels: treatment activity and market activity. The former one refers to the specific technology treating the by-product while the latter level represents a mix of treatments. Users are encouraged to inspect the modelling assumptions of the treatment activities and when selecting the market to additionally inspect the treatment mix. Collection and transportation of this by-product is accounted in the respective market activity, users are advised to inspect and modify the average transportation distances for a case specific modelling. |  | Waste | ecoQuery: https://ecoquery.ecoinvent.org/3.12/cutoff/dataset/8271/documentation manual dismantling in various fractions based on common transfer coefficients for this type of treatment. Data from own experiences in Switzerland.;[This dataset was already contained in the ecoinvent database version 2. It was not individually updated during the transfer to ecoinvent version 3. Life Cycle Impact Assessment results may still have changed, as they are affected by changes in the supply chain, i.e. in other datasets. This dataset was generated following the ecoinvent quality guidelines for version 2. It may have been subject to central changes described in the ecoinvent version 3 change report (http://www.ecoinvent.org/database/ecoinvent-version-3/reports-of-changes/), and the results of the central updates were reviewed extensively. The changes added e.g. consistent water flows and other information throughout the database. The documentation of this dataset can be found in the ecoinvent reports of version 2, which are still available via the ecoinvent website. The change report linked above covers all central changes that were made during the conversion process.] From cradle, i.e. including all upstream activities. This dataset represents the manual dismantling of a WEEE devices in Switzerland.
treatment of used desktop computer, mechanical treatment | ordinary transforming activity | Waste Treatment & Recycling | 3830:Materials recovery | E - Water supply; sewerage, waste management and remediation activities | used desktop computer | 39990: Other wastes n.e.c. | 'used desktop computer' is a solid waste under the category of industrial wastes. It is primarily generated in end-of-life of desktop computer. 'used desktop computer' contain the following fractions: used capacitor, batterry and plastic from consumer electronics. By the database default (and per unit of reference product),'used desktop computer' has 0% water on wet mass basis (100% dry matter) and Carbon present is of both fossil (8.78% on a dry matter basis), and non-fossil origin (0.05% on a dry matter basis). It has no heating value. This kind of by-product (recyclable or waste) is generated from ordinary transforming activities, and as such can be considered for modelling waste outputs of comparable composition. In the ecoinvent database, treatment option/s for this by-product include: manual (dismantling). Based on the aforementioned treatments, this by-product receives, it is a non-hazardous waste. In addition, this by-product is used in the following processes: treatment of used desktop computer, mechanical treatment. This by-product can be modelled on two levels: treatment activity and market activity. The former one refers to the specific technology treating the by-product while the latter level represents a mix of treatments. Users are encouraged to inspect the modelling assumptions of the treatment activities and when selecting the market to additionally inspect the treatment mix. Collection and transportation of this by-product is accounted in the respective market activity, users are advised to inspect and modify the average transportation distances for a case specific modelling. |  | Waste | ecoQuery: https://ecoquery.ecoinvent.org/3.12/cutoff/dataset/276/documentation manual dismantling plus subsequent shredding/separation procedure, based on common transfer coefficients for both steps. Data from literature and from own experiences in Switzerland.;[This dataset was already contained in the ecoinvent database version 2. It was not individually updated during the transfer to ecoinvent version 3. Life Cycle Impact Assessment results may still have changed, as they are affected by changes in the supply chain, i.e. in other datasets. This dataset was generated following the ecoinvent quality guidelines for version 2. It may have been subject to central changes described in the ecoinvent version 3 change report (http://www.ecoinvent.org/database/ecoinvent-version-3/reports-of-changes/), and the results of the central updates were reviewed extensively. The changes added e.g. consistent water flows and other information throughout the database. The documentation of this dataset can be found in the ecoinvent reports of version 2, which are still available via the ecoinvent website. The change report linked above covers all central changes that were made during the conversion process.] From cradle, i.e. including all upstream activities. This dataset represents the mechanical treatment of a WEEE devices in Switzerland. Two process steps are included: manual depollution and the mechanical treatment (shredder) of the remaining part.
treatment of used diesel-electric generating set, 18.5kW | ordinary transforming activity | Waste Treatment & Recycling; Infrastructure & Machinery | 3830:Materials recovery | E - Water supply; sewerage, waste management and remediation activities | used diesel-electric generating set, 18.5kW | 39990: Other wastes n.e.c. | 'used diesel-electric generating set, 18.5kW' is a solid waste under the category of industrial wastes. It is primarily generated in end-of-life of diesel-electric generating set. 'used diesel-electric generating set, 18.5kW' contain the following fractions: aluminium, copper, steel, battery and scrap electronics. By the database default (and per unit of reference product),'used diesel-electric generating set, 18.5kW' has 0% water on wet mass basis (100% dry matter) and Carbon present is of both fossil (1670% on a dry matter basis), and non-fossil origin (0.2% on a dry matter basis). It has no heating value. This kind of by-product (recyclable or waste) is generated from ordinary transforming activities, and as such can be considered for modelling waste outputs of comparable composition. In the ecoinvent database, this by-product is used in the following processes: treatment of used diesel-electric generating set, 18.5kW. Based on the aforementioned treatments, this by-product receives, it is a non-hazardous waste. This by-product can be modelled on two levels: treatment activity and market activity. The former one refers to the specific technology treating the by-product while the latter level represents a mix of treatments. Users are encouraged to inspect the modelling assumptions of the treatment activities and when selecting the market to additionally inspect the treatment mix. Collection and transportation of this by-product is accounted in the respective market activity, users are advised to inspect and modify the average transportation distances for a case specific modelling. |  | Waste | ecoQuery: https://ecoquery.ecoinvent.org/3.12/cutoff/dataset/12637/documentation This dataset represents the treatment of used diesel-electric generating set. The activity starts when the used diesel-electric generating set enters the waste treatment facility. The data on energy needed during dismantling are unknown. From cradle, i.e. including all upstream activities. The activity ends by different waste materials being ready for further treatment.
treatment of used domestic refrigerator, controlled dismantling | ordinary transforming activity | Waste Treatment & Recycling | 3830:Materials recovery | E - Water supply; sewerage, waste management and remediation activities | used domestic refrigerator | 39990: Other wastes n.e.c. | 'used domestic refrigerator' is a solid waste under the category of residential wastes. It can be sourced in many and various ways and therefore it can belong in the following waste categories: commercial and institutional. It is primarily generated in the end-of-life of domestic refrigerators. 'used domestic refrigerator' contain the following fractions: three different refrigerants: R-12, R-134a and R-600a, aluminium, copper, steel, polyethylene, polystyrene, rubber, polyvinylchloride. By the database default (and per unit of reference product),'used domestic refrigerator' has 0% water on wet mass basis (100% dry matter) and Carbon present is of both fossil (33.27% on a dry matter basis), and non-fossil origin (0% on a dry matter basis). It has no heating value. This kind of by-product (recyclable or waste) is generated in a specific treatment process, and as such is not intended to be used as for modelling waste outputs from other activities. In the ecoinvent database, treatment option/s for this by-product include: manual (dismantling). Based on the aforementioned treatments, this by-product receives, it is a non-hazardous waste. This by-product can be modelled on two levels: treatment activity and market activity. The former one refers to the specific technology treating the by-product while the latter level represents a mix of treatments. Users are encouraged to inspect the modelling assumptions of the treatment activities and when selecting the market to additionally inspect the treatment mix. Collection and transportation of this by-product is accounted in the respective market activity, users are advised to inspect and modify the average transportation distances for a case specific modelling. |  | Waste | ecoQuery: https://ecoquery.ecoinvent.org/3.12/cutoff/dataset/22081/documentation The activity models the safe treatment of a large used domestic refrigeration machine by physical dismantling in a safe and controlled manner in a recycling facility. The process takes place in a formal recycling site in the capital of Ghana, Accra. This dataset includes electricity input necessary for the recovery of the refrigerant and infrastructure. The recovery efficiency is estimated at 70% of the refrigerant present in the refrigeration circuit. ;The dataset averages three types of refrigerations machines based on the refrigerant they contain. Calculations regarding the average fridge are found on the table attached. ;References for refrigerant: ;Sampson Atiemo, Lambert Faabeluon, Andreas Manhart, Letitia Nyaaba, Tobias Schleicher, 2016, Baseline Assessment on E-waste Management in Ghana, Sustainable Recycling Industries. Accra, June 2016. Retrieved online at http://www.sustainable-recycling.org/sampson_2016_sri-ghana/ on 31/01/2018.;Amoyaw-Osei, Y & Agyekum, O.O. & Pwamang, John & Thiébaud (-Müller, Esther & Fasko, R & Schluep, Mathias. (2011). Ghana e-waste country assessment. SBC e-waste Africa project. Activity starts with the reception of the used refrigeration machine by the formal recycler. Transportation is not include in this LCI. From cradle, i.e. including all upstream activities. Activity ends when the recycler removes all valuable metals. Activity includes emissions to air.
treatment of used domestic refrigerator, uncontrolled dismantling | ordinary transforming activity | Waste Treatment & Recycling | 3830:Materials recovery | E - Water supply; sewerage, waste management and remediation activities | used domestic refrigerator | 39990: Other wastes n.e.c. | 'used domestic refrigerator' is a solid waste under the category of residential wastes. It can be sourced in many and various ways and therefore it can belong in the following waste categories: commercial and institutional. It is primarily generated in the end-of-life of domestic refrigerators. 'used domestic refrigerator' contain the following fractions: three different refrigerants: R-12, R-134a and R-600a, aluminium, copper, steel, polyethylene, polystyrene, rubber, polyvinylchloride. By the database default (and per unit of reference product),'used domestic refrigerator' has 0% water on wet mass basis (100% dry matter) and Carbon present is of both fossil (33.27% on a dry matter basis), and non-fossil origin (0% on a dry matter basis). It has no heating value. This kind of by-product (recyclable or waste) is generated in a specific treatment process, and as such is not intended to be used as for modelling waste outputs from other activities. In the ecoinvent database, treatment option/s for this by-product include: manual (dismantling). Based on the aforementioned treatments, this by-product receives, it is a non-hazardous waste. This by-product can be modelled on two levels: treatment activity and market activity. The former one refers to the specific technology treating the by-product while the latter level represents a mix of treatments. Users are encouraged to inspect the modelling assumptions of the treatment activities and when selecting the market to additionally inspect the treatment mix. Collection and transportation of this by-product is accounted in the respective market activity, users are advised to inspect and modify the average transportation distances for a case specific modelling. |  | Waste | ecoQuery: https://ecoquery.ecoinvent.org/3.12/cutoff/dataset/21275/documentation The activity models the unsafe treatment of a large used domestic refrigeration machine by physical dismantling in an unsafe and uncontrolled manner. The process takes place in an informal recycling site in the capital of Ghana, Accra. Metal recovery (steel, copper and aluminium) is a source of income for the informal recyclers and hence is the major motive behind this process. This dataset models air emissions from a) venting the refrigerant present in the refrigeration machine as well as from b) breaking the polyurethane insulation that releases the blowing agent of the foaming. Any geographical and temporal distinctions and climate situation are irrelevant for this UPR-LCI. ;The UPR-LCI averages three types of refrigerations machines based on the refrigerant they contain. Calculations regarding the average fridge are found on the table attached. ;Dataset Icon: Corpuses of refrigerators after manual extraction of steel, copper and aluminium (Source: Öko-;Institut 2010). ;Reference: Siddharth Prakash & Andreas Manhart, 2010. Socio-economic assessment and;feasibility study on sustainable;e-waste management in Ghana. Retrieved online at: https://www.oeko.de/en/publications/p-details/socio-economic-assessment-and-feasibility-study-on-sustainable-e-waste-management-in-ghana/;References for refrigerant: ;Sampson Atiemo, Lambert Faabeluon, Andreas Manhart, Letitia Nyaaba, Tobias Schleicher, 2016, Baseline Assessment on E-waste Management in Ghana, Sustainable Recycling Industries. Accra, June 2016. Retrieved online at http://www.sustainable-recycling.org/sampson_2016_sri-ghana/ on 31/01/2018.;Amoyaw-Osei, Y & Agyekum, O.O. & Pwamang, John & Thiébaud (-Müller, Esther & Fasko, R & Schluep, Mathias. (2011). Ghana e-waste country assessment. SBC e-waste Africa project. Activity starts with the reception of the used refrigeration machine by the informal recycler. Transportation is not include in this LCI. From cradle, i.e. including all upstream activities. Activity ends when the recycler removes all valuable metals. Activity includes emissions to air.
treatment of used door, inner, glass-wood, collection for final disposal | ordinary transforming activity | Waste Treatment & Recycling | 3821:Treatment and disposal of non-hazardous waste | E - Water supply; sewerage, waste management and remediation activities | used door, inner, glass-wood | 39990: Other wastes n.e.c. | 'used door, inner, glass-wood' is a solid waste under the category of construction and demolition wastes. It can be sourced in many and various ways and therefore it can belong in all waste categories (commercial and institutional, industrial and construction and demolition). It is primarily generated in end-of-life of hotels. 'used door, inner, glass-wood' contain the following fractions: aluminium, steel, fibreboard, emulsion paint, plastic mixture, rubber, wood and glass. By the database default (and per unit of reference product),'used door, inner, glass-wood' has 5.00000000000001% water on wet mass basis (95% dry matter) and Carbon present is of both fossil (6.65% on a dry matter basis), and non-fossil origin (56.33% on a dry matter basis). It has no heating value. This kind of by-product (recyclable or waste) is generated from ordinary transforming activities, and as such can be considered for modelling waste outputs of comparable composition. In the ecoinvent database, this by-product is used in the following processes: treatment of used door, inner, glass-wood, collection for final disposal. Based on the aforementioned treatments, this by-product receives, it is a non-hazardous waste. This by-product can be modelled on two levels: treatment activity and market activity. The former one refers to the specific technology treating the by-product while the latter level represents a mix of treatments. Users are encouraged to inspect the modelling assumptions of the treatment activities and when selecting the market to additionally inspect the treatment mix. Collection and transportation of this by-product is accounted in the respective market activity, users are advised to inspect and modify the average transportation distances for a case specific modelling. |  | Waste | ecoQuery: https://ecoquery.ecoinvent.org/3.12/cutoff/dataset/10223/documentation The dataset can be applied for a standard inner door (wood-glass) disposal process in Switzerland.;[This dataset was already contained in the ecoinvent database version 2. It was not individually updated during the transfer to ecoinvent version 3. Life Cycle Impact Assessment results may still have changed, as they are affected by changes in the supply chain, i.e. in other datasets. This dataset was generated following the ecoinvent quality guidelines for version 2. It may have been subject to central changes described in the ecoinvent version 3 change report (http://www.ecoinvent.org/database/ecoinvent-version-3/reports-of-changes/), and the results of the central updates were reviewed extensively. The changes added e.g. consistent water flows and other information throughout the database. The documentation of this dataset can be found in the ecoinvent reports of version 2, which are still available via the ecoinvent website. The change report linked above covers all central changes that were made during the conversion process.] From cradle, i.e. including all upstream activities. The dataset describes the disposal of a glass-wood inner door in a municipal incineration. All the materials (steel parts, aluminium, rubber, plastics, paints and wood) are disposed in a municipal solid waste incineration. Glass also goes into a MSWI, but can be recovered there.
treatment of used door, inner, wood, collection for final disposal | ordinary transforming activity | Waste Treatment & Recycling | 3821:Treatment and disposal of non-hazardous waste | E - Water supply; sewerage, waste management and remediation activities | used door, inner, wood | 39282: Agglomerated wood waste and scrap in forms other than pellets | 'used door, inner, wood' is a solid waste under the category of construction and demolition wastes. It can be sourced in many and various ways and therefore it can belong in all waste categories (commercial and institutional, industrial and construction and demolition). It is primarily generated in end-of-life of hotels. 'used door, inner, wood' contain the following fractions: aluminium, steel, fibreboard, emulsion paint, plastic mixture, rubber and wood. By the database default (and per unit of reference product),'used door, inner, wood' has 5.00000000000001% water on wet mass basis (95% dry matter) and Carbon present is of both fossil (7.5% on a dry matter basis), and non-fossil origin (71.51% on a dry matter basis). It has no heating value. This kind of by-product (recyclable or waste) is generated from ordinary transforming activities, and as such can be considered for modelling waste outputs of comparable composition. In the ecoinvent database, this by-product is used in the following processes: treatment of used door, inner, wood, collection for final disposal. Based on the aforementioned treatments, this by-product receives, it is a non-hazardous waste. This by-product can be modelled on two levels: treatment activity and market activity. The former one refers to the specific technology treating the by-product while the latter level represents a mix of treatments. Users are encouraged to inspect the modelling assumptions of the treatment activities and when selecting the market to additionally inspect the treatment mix. Collection and transportation of this by-product is accounted in the respective market activity, users are advised to inspect and modify the average transportation distances for a case specific modelling. |  | Waste | ecoQuery: https://ecoquery.ecoinvent.org/3.12/cutoff/dataset/10350/documentation The dataset can be applied for a standard inner door (wood) disposal process in Switzerland.;[This dataset was already contained in the ecoinvent database version 2. It was not individually updated during the transfer to ecoinvent version 3. Life Cycle Impact Assessment results may still have changed, as they are affected by changes in the supply chain, i.e. in other datasets. This dataset was generated following the ecoinvent quality guidelines for version 2. It may have been subject to central changes described in the ecoinvent version 3 change report (http://www.ecoinvent.org/database/ecoinvent-version-3/reports-of-changes/), and the results of the central updates were reviewed extensively. The changes added e.g. consistent water flows and other information throughout the database. The documentation of this dataset can be found in the ecoinvent reports of version 2, which are still available via the ecoinvent website. The change report linked above covers all central changes that were made during the conversion process.] From cradle, i.e. including all upstream activities. The dataset describes the disposal of a wood-aluminium inner door in a municipal incineration. All the materials (steel parts, aluminium, rubber, plastics, paints and wood) are disposed in a municipal solid waste incineration.
treatment of used door, outer, wood-aluminium, collection for final disposal | ordinary transforming activity | Waste Treatment & Recycling | 3821:Treatment and disposal of non-hazardous waste | E - Water supply; sewerage, waste management and remediation activities | used door, outer, wood-aluminium | 39990: Other wastes n.e.c. | 'used door, outer, wood-aluminium' is a solid waste under the category of construction and demolition wastes. It can be sourced in many and various ways and therefore it can belong in all waste categories (commercial and institutional, industrial and construction and demolition). It is primarily generated in end-of-life of hotels. 'used door, outer, wood-aluminium' contain the following fractions: aluminium, steel, mineral plaster, emulsion paint, plastic mixture, rubber and wood. By the database default (and per unit of reference product),'used door, outer, wood-aluminium' has 4.99999999999999% water on wet mass basis (95% dry matter) and Carbon present is of both fossil (2.58% on a dry matter basis), and non-fossil origin (27.57% on a dry matter basis). It has no heating value. This kind of by-product (recyclable or waste) is generated from ordinary transforming activities, and as such can be considered for modelling waste outputs of comparable composition. In the ecoinvent database, this by-product is used in the following processes: treatment of used door, outer, wood-aluminium, collection for final disposal. Based on the aforementioned treatments, this by-product receives, it is a non-hazardous waste. This by-product can be modelled on two levels: treatment activity and market activity. The former one refers to the specific technology treating the by-product while the latter level represents a mix of treatments. Users are encouraged to inspect the modelling assumptions of the treatment activities and when selecting the market to additionally inspect the treatment mix. Collection and transportation of this by-product is accounted in the respective market activity, users are advised to inspect and modify the average transportation distances for a case specific modelling. |  | Waste | ecoQuery: https://ecoquery.ecoinvent.org/3.12/cutoff/dataset/10068/documentation The dataset can be applied for a standard outer door (wood-aluminium) disposal process in Switzerland.;[This dataset was already contained in the ecoinvent database version 2. It was not individually updated during the transfer to ecoinvent version 3. Life Cycle Impact Assessment results may still have changed, as they are affected by changes in the supply chain, i.e. in other datasets. This dataset was generated following the ecoinvent quality guidelines for version 2. It may have been subject to central changes described in the ecoinvent version 3 change report (http://www.ecoinvent.org/database/ecoinvent-version-3/reports-of-changes/), and the results of the central updates were reviewed extensively. The changes added e.g. consistent water flows and other information throughout the database. The documentation of this dataset can be found in the ecoinvent reports of version 2, which are still available via the ecoinvent website. The change report linked above covers all central changes that were made during the conversion process.] From cradle, i.e. including all upstream activities. The dataset describes the disposal of a wood-aluminium outer door in a municipal incineration. The door frame out of steel is recycled at 100%. The rest of the materials (rest of steel parts, aluminium, rubber, plastics, mortar, paints and wood) is disposed in a municipal solid waste incineration.
treatment of used door, outer, wood-glass, collection for final disposal | ordinary transforming activity | Waste Treatment & Recycling | 3821:Treatment and disposal of non-hazardous waste | E - Water supply; sewerage, waste management and remediation activities | used door, outer, wood-glass | 39990: Other wastes n.e.c. | 'used door, outer, wood-glass' is a solid waste under the category of construction and demolition wastes. It can be sourced in many and various ways and therefore it can belong in all waste categories (commercial and institutional, industrial and construction and demolition). It is primarily generated in end-of-life of hostels. 'used door, outer, wood-glass' contain the following fractions: aluminium, steel, glass, emulsion paint, mineral plaster, plastic mixture, rubber and wood. By the database default (and per unit of reference product),'used door, outer, wood-glass' has 5.00000000000001% water on wet mass basis (95% dry matter) and Carbon present is of both fossil (3.21% on a dry matter basis), and non-fossil origin (18.45% on a dry matter basis). It has no heating value. This kind of by-product (recyclable or waste) is generated from ordinary transforming activities, and as such can be considered for modelling waste outputs of comparable composition. In the ecoinvent database, this by-product is used in the following processes: treatment of used door, outer, wood-glass, collection for final disposal. Based on the aforementioned treatments, this by-product receives, it is a non-hazardous waste. This by-product can be modelled on two levels: treatment activity and market activity. The former one refers to the specific technology treating the by-product while the latter level represents a mix of treatments. Users are encouraged to inspect the modelling assumptions of the treatment activities and when selecting the market to additionally inspect the treatment mix. Collection and transportation of this by-product is accounted in the respective market activity, users are advised to inspect and modify the average transportation distances for a case specific modelling. |  | Waste | ecoQuery: https://ecoquery.ecoinvent.org/3.12/cutoff/dataset/10444/documentation The dataset can be applied for a standard outer door (wood-glass) disposal process in Switzerland.;[This dataset was already contained in the ecoinvent database version 2. It was not individually updated during the transfer to ecoinvent version 3. Life Cycle Impact Assessment results may still have changed, as they are affected by changes in the supply chain, i.e. in other datasets. This dataset was generated following the ecoinvent quality guidelines for version 2. It may have been subject to central changes described in the ecoinvent version 3 change report (http://www.ecoinvent.org/database/ecoinvent-version-3/reports-of-changes/), and the results of the central updates were reviewed extensively. The changes added e.g. consistent water flows and other information throughout the database. The documentation of this dataset can be found in the ecoinvent reports of version 2, which are still available via the ecoinvent website. The change report linked above covers all central changes that were made during the conversion process.] From cradle, i.e. including all upstream activities. The dataset describes the disposal of a wood-glass outer door in a municipal incineration. The door frame out of steel is recycled at 100%. The rest of the materials (rest of steel parts, aluminium, rubber, plastics, mortar, paints and wood) is disposed in a municipal solid waste incineration. Glass also goes into a MSWI, but can be recovered there.
treatment of used double glazing, U<1.1W/m2K, collection for final disposal | ordinary transforming activity | Waste Treatment & Recycling | 3821:Treatment and disposal of non-hazardous waste | E - Water supply; sewerage, waste management and remediation activities | used double glazing, U<1.1W/m2K | 39990: Other wastes n.e.c. | 'used double glazing, U<1.1W/m2K' is a solid waste under the category of construction and demolition wastes. It is primarily generated in the collection of end-of-life double glazing to be disposed. 'used double glazing, U<1.1W/m2K' contain the following fractions: aluminium, glass and rubber. By the database default (and per unit of reference product),'used double glazing, U<1.1W/m2K' has 0% water on wet mass basis (100% dry matter) and Carbon present is of only fossil origin (0.36% on a dry matter basis). It has no heating value. This kind of by-product (recyclable or waste) is generated in a specific treatment process, and as such is not intended to be used as for modelling waste outputs from other activities. In the ecoinvent database, this by-product is used in the following processes: treatment of used double glazing, U<1.1W/m2K, collection for final disposal. Based on the aforementioned treatments, this by-product receives, it is a non-hazardous waste. This by-product can be modelled on two levels: treatment activity and market activity. The former one refers to the specific technology treating the by-product while the latter level represents a mix of treatments. Users are encouraged to inspect the modelling assumptions of the treatment activities and when selecting the market to additionally inspect the treatment mix. Collection and transportation of this by-product is accounted in the respective market activity, users are advised to inspect and modify the average transportation distances for a case specific modelling. |  | Waste | ecoQuery: https://ecoquery.ecoinvent.org/3.12/cutoff/dataset/10149/documentation This dataset is applied for the disposal of 2-IV glazing of windows.;[This dataset was already contained in the ecoinvent database version 2. It was not individually updated during the transfer to ecoinvent version 3. Life Cycle Impact Assessment results may still have changed, as they are affected by changes in the supply chain, i.e. in other datasets. This dataset was generated following the ecoinvent quality guidelines for version 2. It may have been subject to central changes described in the ecoinvent version 3 change report (http://www.ecoinvent.org/database/ecoinvent-version-3/reports-of-changes/), and the results of the central updates were reviewed extensively. The changes added e.g. consistent water flows and other information throughout the database. The documentation of this dataset can be found in the ecoinvent reports of version 2, which are still available via the ecoinvent website. The change report linked above covers all central changes that were made during the conversion process.] From cradle, i.e. including all upstream activities. The dataset describes the disposal of 1.06 m2 double glazing (2-IV) (not laminated safety glass)) in a municipal incineration. 80% of the glass goes for landfill, 20% to MSWI. 1.06m2 corresponds to 1m2 visible glass.
treatment of used double glazing, U<1.1W/m2K, laminated safety glass, collection for final disposal | ordinary transforming activity | Waste Treatment & Recycling | 3821:Treatment and disposal of non-hazardous waste | E - Water supply; sewerage, waste management and remediation activities | used double glazing, U<1.1W/m2K, laminated safety glass | 39990: Other wastes n.e.c. | 'used double glazing, U<1.1W/m2K, laminated safety glass' is a solid waste under the category of construction and demolition wastes. It is primarily generated in the collection of end-of-life double glazing with laminated safety glass to be disposed. 'used double glazing, U<1.1W/m2K, laminated safety glass' contain the following fractions: aluminium, glass and rubber. By the database default (and per unit of reference product),'used double glazing, U<1.1W/m2K, laminated safety glass' has 0% water on wet mass basis (100% dry matter) and Carbon present is of only fossil origin (1.75% on a dry matter basis). It has no heating value. This kind of by-product (recyclable or waste) is generated in a specific treatment process, and as such is not intended to be used as for modelling waste outputs from other activities. In the ecoinvent database, this by-product is used in the following processes: treatment of used double glazing, U<1.1W/m2K, laminated safety glass, collection for final disposal. Based on the aforementioned treatments, this by-product receives, it is a non-hazardous waste. This by-product can be modelled on two levels: treatment activity and market activity. The former one refers to the specific technology treating the by-product while the latter level represents a mix of treatments. Users are encouraged to inspect the modelling assumptions of the treatment activities and when selecting the market to additionally inspect the treatment mix. Collection and transportation of this by-product is accounted in the respective market activity, users are advised to inspect and modify the average transportation distances for a case specific modelling. |  | Waste | ecoQuery: https://ecoquery.ecoinvent.org/3.12/cutoff/dataset/3669/documentation This dataset is applied for the disposal of 2-IV glazing (LSG) of windows.;[This dataset was already contained in the ecoinvent database version 2. It was not individually updated during the transfer to ecoinvent version 3. Life Cycle Impact Assessment results may still have changed, as they are affected by changes in the supply chain, i.e. in other datasets. This dataset was generated following the ecoinvent quality guidelines for version 2. It may have been subject to central changes described in the ecoinvent version 3 change report (http://www.ecoinvent.org/database/ecoinvent-version-3/reports-of-changes/), and the results of the central updates were reviewed extensively. The changes added e.g. consistent water flows and other information throughout the database. The documentation of this dataset can be found in the ecoinvent reports of version 2, which are still available via the ecoinvent website. The change report linked above covers all central changes that were made during the conversion process.] From cradle, i.e. including all upstream activities. The dataset describes the disposal of 1.06 m2 double glazing 2-IV (laminated safety glass) in a municipal incineration. 80% of the glass goes for landfill, 20% to MSWI. 1.06m2 corresponds to 1m2 visible glass.
treatment of used electric bicycle | ordinary transforming activity | Waste Treatment & Recycling; Infrastructure & Machinery | 3830:Materials recovery | E - Water supply; sewerage, waste management and remediation activities | used electric bicycle | 39990: Other wastes n.e.c. | 'used electric bicycle' is a solid waste under the category of residential, commercial and institutional wastes. It is primarily generated in end-of-life of electric bicycle. 'used electric bicycle' contain the following fractions: aluminium, steel, rubber, battery and plastic mixture. By the database default (and per unit of reference product),'used electric bicycle' has 0% water on wet mass basis (100% dry matter) and Carbon present is of only fossil origin (12.84% on a dry matter basis). It has no heating value. This kind of by-product (recyclable or waste) is generated from ordinary transforming activities, and as such can be considered for modelling waste outputs of comparable composition. In the ecoinvent database, this by-product is used in the following processes: treatment of used electric bicycle. Based on the aforementioned treatments, this by-product receives, it is a non-hazardous waste. This by-product can be modelled on two levels: treatment activity and market activity. The former one refers to the specific technology treating the by-product while the latter level represents a mix of treatments. Users are encouraged to inspect the modelling assumptions of the treatment activities and when selecting the market to additionally inspect the treatment mix. Collection and transportation of this by-product is accounted in the respective market activity, users are advised to inspect and modify the average transportation distances for a case specific modelling. |  | Waste | ecoQuery: https://ecoquery.ecoinvent.org/3.12/cutoff/dataset/1271/documentation The data set reflects the disposal of an electric bike of 24kg. Aluminium and steel parts are fully recycled. Plastics are incinerated, batteries are treated.;[This dataset was already contained in the ecoinvent database version 2. It was not individually updated during the transfer to ecoinvent version 3. Life Cycle Impact Assessment results may still have changed, as they are affected by changes in the supply chain, i.e. in other datasets. This dataset was generated following the ecoinvent quality guidelines for version 2. It may have been subject to central changes described in the ecoinvent version 3 change report (http://www.ecoinvent.org/database/ecoinvent-version-3/reports-of-changes/), and the results of the central updates were reviewed extensively. The changes added e.g. consistent water flows and other information throughout the database. The documentation of this dataset can be found in the ecoinvent reports of version 2, which are still available via the ecoinvent website. The change report linked above covers all central changes that were made during the conversion process.] From cradle, i.e. including all upstream activities. This data set includes the disposal of all remaining parts, that are not recycled. All recycled parts are attributed to the reuse process (cut-off). Transport for recycled materials included.
treatment of used exhaust air roof hood, steel, DN 400 | ordinary transforming activity | Waste Treatment & Recycling | 3830:Materials recovery | E - Water supply; sewerage, waste management and remediation activities | used exhaust air roof hood steel, DN 400 | 39310: Slag, dross, scalings and other waste from the manufacture of iron or steel | 'used exhaust air roof hood steel, DN 400' is a solid waste under the category of construction and demolition wastes. It is primarily generated in ventilation system production activities. 'used exhaust air roof hood steel, DN 400' contain the following fractions: zinc coated steel and waste paint. By the database default (and per unit of reference product),'used exhaust air roof hood steel, DN 400' has 0% water on wet mass basis (100% dry matter) and Carbon present is of only fossil origin (0.38% on a dry matter basis). It has no heating value. This kind of by-product (recyclable or waste) is generated from ordinary transforming activities, and as such can be considered for modelling waste outputs of comparable composition. In the ecoinvent database, this by-product is used in the following processes: treatment of used exhaust air roof hood, steel, DN 400. Based on the aforementioned treatments, this by-product receives, it is a non-hazardous waste. This by-product can be modelled on two levels: treatment activity and market activity. The former one refers to the specific technology treating the by-product while the latter level represents a mix of treatments. Users are encouraged to inspect the modelling assumptions of the treatment activities and when selecting the market to additionally inspect the treatment mix. Collection and transportation of this by-product is accounted in the respective market activity, users are advised to inspect and modify the average transportation distances for a case specific modelling. |  | Waste | ecoQuery: https://ecoquery.ecoinvent.org/3.12/cutoff/dataset/8614/documentation Disposal of a roof mounted exhaust air hood made of zinc coated steel. Compatible with spiral seam duct of 400 mm diameter. Weight per element 17 kg;[This dataset was already contained in the ecoinvent database version 2. It was not individually updated during the transfer to ecoinvent version 3. Life Cycle Impact Assessment results may still have changed, as they are affected by changes in the supply chain, i.e. in other datasets. This dataset was generated following the ecoinvent quality guidelines for version 2. It may have been subject to central changes described in the ecoinvent version 3 change report (http://www.ecoinvent.org/database/ecoinvent-version-3/reports-of-changes/), and the results of the central updates were reviewed extensively. The changes added e.g. consistent water flows and other information throughout the database. The documentation of this dataset can be found in the ecoinvent reports of version 2, which are still available via the ecoinvent website. The change report linked above covers all central changes that were made during the conversion process.] From cradle, i.e. including all upstream activities. Transport to dismantling facilities, machines for handling in sorting plant, electricity demand for sorting plant, final disposal of waste material. Cut-off to recycling for metals.
treatment of used exhaust air valve, in-wall housing, plastic/steel, DN 125 | ordinary transforming activity | Waste Treatment & Recycling | 3830:Materials recovery | E - Water supply; sewerage, waste management and remediation activities | used exhaust air valve in-wall housing, plastic/steel | 39310: Slag, dross, scalings and other waste from the manufacture of iron or steel | 'used exhaust air valve in-wall housing, plastic/steel' is a solid waste under the category of construction and demolition wastes. It is primarily generated in ventilation system production activities. 'used exhaust air valve in-wall housing, plastic/steel' contain the following fractions: polyvinylchloride and zinc coated steel. By the database default (and per unit of reference product),'used exhaust air valve in-wall housing, plastic/steel' has 0% water on wet mass basis (100% dry matter) and Carbon present is of only fossil origin (7.98% on a dry matter basis). It has no heating value. This kind of by-product (recyclable or waste) is generated from ordinary transforming activities, and as such can be considered for modelling waste outputs of comparable composition. In the ecoinvent database, this by-product is used in the following processes: treatment of used exhaust air valve, in-wall housing, plastic/steel, DN 125. Based on the aforementioned treatments, this by-product receives, it is a non-hazardous waste. This by-product can be modelled on two levels: treatment activity and market activity. The former one refers to the specific technology treating the by-product while the latter level represents a mix of treatments. Users are encouraged to inspect the modelling assumptions of the treatment activities and when selecting the market to additionally inspect the treatment mix. Collection and transportation of this by-product is accounted in the respective market activity, users are advised to inspect and modify the average transportation distances for a case specific modelling. |  | Waste | ecoQuery: https://ecoquery.ecoinvent.org/3.12/cutoff/dataset/4426/documentation Disposal of an exhaust air outlet mounted in room ceiling. Including housing for duct connection. component made of polyvinylchloride and zinc coated steel. Compatible with ducts of 40-120 cm2 section area. Weight per element 0.5 kg;[This dataset was already contained in the ecoinvent database version 2. It was not individually updated during the transfer to ecoinvent version 3. Life Cycle Impact Assessment results may still have changed, as they are affected by changes in the supply chain, i.e. in other datasets. This dataset was generated following the ecoinvent quality guidelines for version 2. It may have been subject to central changes described in the ecoinvent version 3 change report (http://www.ecoinvent.org/database/ecoinvent-version-3/reports-of-changes/), and the results of the central updates were reviewed extensively. The changes added e.g. consistent water flows and other information throughout the database. The documentation of this dataset can be found in the ecoinvent reports of version 2, which are still available via the ecoinvent website. The change report linked above covers all central changes that were made during the conversion process.] From cradle, i.e. including all upstream activities. Transport to dismantling facilities, machines for handling in sorting plant, electricity demand for sorting plant, final disposal of waste material. Cut-off to recycling for metals.
treatment of used flexible duct, aluminium/PET, DN of 125 | ordinary transforming activity | Waste Treatment & Recycling | 3830:Materials recovery | E - Water supply; sewerage, waste management and remediation activities | used flexible duct aluminium/PET, DN of 125 | 39363: Waste and scrap of aluminium | 'used flexible duct aluminium/PET, DN of 125' is a solid waste under the category of construction and demolition wastes. It is primarily generated in ventilation system production activities. 'used flexible duct aluminium/PET, DN of 125' contain the following fractions: polyethylene terephthalane (PET), aluminium, galvanised steel and paperboard. By the database default (and per unit of reference product),'used flexible duct aluminium/PET, DN of 125' has 0% water on wet mass basis (100% dry matter) and Carbon present is of only fossil origin (43.65% on a dry matter basis). It has no heating value. This kind of by-product (recyclable or waste) is generated from ordinary transforming activities, and as such can be considered for modelling waste outputs of comparable composition. In the ecoinvent database, this by-product is used in the following processes: treatment of used flexible duct, aluminium/PET, DN of 125. Based on the aforementioned treatments, this by-product receives, it is a non-hazardous waste. This by-product can be modelled on two levels: treatment activity and market activity. The former one refers to the specific technology treating the by-product while the latter level represents a mix of treatments. Users are encouraged to inspect the modelling assumptions of the treatment activities and when selecting the market to additionally inspect the treatment mix. Collection and transportation of this by-product is accounted in the respective market activity, users are advised to inspect and modify the average transportation distances for a case specific modelling. |  | Waste | ecoQuery: https://ecoquery.ecoinvent.org/3.12/cutoff/dataset/8579/documentation Disposal of a flexible tube made of PET, laminated with aluminium foil and strengthened with galvanised steel spiral wire. Weight 0.205 kg/m;[This dataset was already contained in the ecoinvent database version 2. It was not individually updated during the transfer to ecoinvent version 3. Life Cycle Impact Assessment results may still have changed, as they are affected by changes in the supply chain, i.e. in other datasets. This dataset was generated following the ecoinvent quality guidelines for version 2. It may have been subject to central changes described in the ecoinvent version 3 change report (http://www.ecoinvent.org/database/ecoinvent-version-3/reports-of-changes/), and the results of the central updates were reviewed extensively. The changes added e.g. consistent water flows and other information throughout the database. The documentation of this dataset can be found in the ecoinvent reports of version 2, which are still available via the ecoinvent website. The change report linked above covers all central changes that were made during the conversion process.] From cradle, i.e. including all upstream activities. Transport to dismantling facilities, machines for handling in sorting plant, electricity demand for sorting plant, final disposal of waste material. Cut-off to recycling for metals.
treatment of used fluorescent lamp | ordinary transforming activity | Waste Treatment & Recycling | 3830:Materials recovery | E - Water supply; sewerage, waste management and remediation activities | used fluorescent lamp | 39990: Other wastes n.e.c. | 'used fluorescent lamp' is a solid waste under the category of industrial wastes. It is primarily generated in end-of-life of liquid crystal display. 'used fluorescent lamp' contain the following fractions: aluminium, glass cullet and mercury. By the database default (and per unit of reference product),'used fluorescent lamp' has 0% water on wet mass basis (100% dry matter) and Carbon present is of only fossil origin (55.5% on a dry matter basis). It has no heating value. This kind of by-product (recyclable or waste) is generated in a specific treatment process, and as such is not intended to be used as for modelling waste outputs from other activities. In the ecoinvent database, this by-product is used in the following processes: treatment of used fluorescent lamp. Based on the aforementioned treatments, this by-product receives, it is a non-hazardous waste. This by-product can be modelled on two levels: treatment activity and market activity. The former one refers to the specific technology treating the by-product while the latter level represents a mix of treatments. Users are encouraged to inspect the modelling assumptions of the treatment activities and when selecting the market to additionally inspect the treatment mix. Collection and transportation of this by-product is accounted in the respective market activity, users are advised to inspect and modify the average transportation distances for a case specific modelling. |  | Waste | ecoQuery: https://ecoquery.ecoinvent.org/3.12/cutoff/dataset/4514/documentation This dataset is based on a dataset from ecoinvent v2. Names of by-product/waste have been changed to ensure alignement with available treatment activities.;[This dataset was already contained in the ecoinvent database version 2. It was not individually updated during the transfer to ecoinvent version 3. Life Cycle Impact Assessment results may still have changed, as they are affected by changes in the supply chain, i.e. in other datasets. This dataset was generated following the ecoinvent quality guidelines for version 2. It may have been subject to central changes described in the ecoinvent version 3 change report (http://www.ecoinvent.org/database/ecoinvent-version-3/reports-of-changes/), and the results of the central updates were reviewed extensively. The changes added e.g. consistent water flows and other information throughout the database. The documentation of this dataset can be found in the ecoinvent reports of version 2, which are still available via the ecoinvent website. The change report linked above covers all central changes that were made during the conversion process.] From cradle, i.e. including all upstream activities. This dataset represents the treatment of fluorescent lamps. It includes infrastructure, energy consumption, waste and air emissions. The process has no water consumption and no water emissions.
treatment of used fluorescent lamp | ordinary transforming activity | Waste Treatment & Recycling | 3830:Materials recovery | E - Water supply; sewerage, waste management and remediation activities | mercury | 41601: Tungsten, molybdenum, tantalum, magnesium, cobalt, cadmium, titanium, zirconium, beryllium, gallium, hafnium, […] | 'mercury' is a metal. It is silvery-white and shiny that is liquid at room temperature and it is a transition metal. It is a direct product of rotary kiln and multiple-hearth furnaces processes. It can be used in the following applications and/or processes: thermometers, mercury vapour diffussion pumps, mercury cells in the chlor-alkali electrolysis, etc. | 7439-97-6 | allocatable product | ecoQuery: https://ecoquery.ecoinvent.org/3.12/cutoff/dataset/7425/documentation This dataset is based on a dataset from ecoinvent v2. Names of by-product/waste have been changed to ensure alignement with available treatment activities.;[This dataset was already contained in the ecoinvent database version 2. It was not individually updated during the transfer to ecoinvent version 3. Life Cycle Impact Assessment results may still have changed, as they are affected by changes in the supply chain, i.e. in other datasets. This dataset was generated following the ecoinvent quality guidelines for version 2. It may have been subject to central changes described in the ecoinvent version 3 change report (http://www.ecoinvent.org/database/ecoinvent-version-3/reports-of-changes/), and the results of the central updates were reviewed extensively. The changes added e.g. consistent water flows and other information throughout the database. The documentation of this dataset can be found in the ecoinvent reports of version 2, which are still available via the ecoinvent website. The change report linked above covers all central changes that were made during the conversion process.] From cradle, i.e. including all upstream activities. This dataset represents the treatment of fluorescent lamps. It includes infrastructure, energy consumption, waste and air emissions. The process has no water consumption and no water emissions.
treatment of used glider, electric scooter, shredding | ordinary transforming activity | Waste Treatment & Recycling | 3830:Materials recovery | E - Water supply; sewerage, waste management and remediation activities | used glider, electric scooter | 39990: Other wastes n.e.c. | 'used glider, electric scooter' is a solid waste under the category of industrial wastes. It is primarily generated in end-of-life of an electric scooter. 'used glider, electric scooter' contain the following fractions: aluminium, copper, iron and plastic mixture. By the database default (and per unit of reference product),'used glider, electric scooter' has 0% water on wet mass basis 0% dry matter) and it has no Carbon content. It has no heating value. This kind of by-product (recyclable or waste) is generated from ordinary transforming activities, and as such can be considered for modelling waste outputs of comparable composition. In the ecoinvent database, treatment option/s for this by-product include: mechanical (shredding). Based on the aforementioned treatments, this by-product receives, it is a hazardous waste. This by-product can be modelled on two levels: treatment activity and market activity. The former one refers to the specific technology treating the by-product while the latter level represents a mix of treatments. Users are encouraged to inspect the modelling assumptions of the treatment activities and when selecting the market to additionally inspect the treatment mix. Collection and transportation of this by-product is accounted in the respective market activity, users are advised to inspect and modify the average transportation distances for a case specific modelling. |  | Waste | ecoQuery: https://ecoquery.ecoinvent.org/3.12/cutoff/dataset/4534/documentation This dataset describes the shredding of the used glider of a scooter, without battery and drivetrain. The entries are given per kg glider. The original data has been collected for a glider of about 80 kg. Data is based on the e-waste shredding dataset which is based on literature. Infrastructure assumptions for the treatment facility are, too, based on assumptions taken from e-waste treatments. The output scrap and waste material quantities are derived from the respective glider dataset. The materialization of the glider is divided in 5 main fractions: scrap steel, scrap Aluminium, scrap Copper, scrap plastics and a shredding residue. These are the output waste flows of the process.The details concerning the materialization of the glider treated in this dataset are described in the dataset described by Leuenberger in "Life cycle assessment of two wheel vehicle" . ;[This dataset was already contained in the ecoinvent database version 2. It was not individually updated during the transfer to ecoinvent version 3. Life Cycle Impact Assessment results may still have changed, as they are affected by changes in the supply chain, i.e. in other datasets. This dataset was generated following the ecoinvent quality guidelines for version 2. It may have been subject to central changes described in the ecoinvent version 3 change report (http://www.ecoinvent.org/database/ecoinvent-version-3/reports-of-changes/), and the results of the central updates were reviewed extensively. The changes added e.g. consistent water flows and other information throughout the database. The documentation of this dataset can be found in the ecoinvent reports of version 2, which are still available via the ecoinvent website. The change report linked above covers all central changes that were made during the conversion process.] The dataset takes as input the used glider and includes the treatment facility. From cradle, i.e. including all upstream activities. This dataset returns the scrap fractions going to the specific recycling facilities and the emissions produced during the treatment process.
treatment of used glider, passenger car, shredding | ordinary transforming activity | Waste Treatment & Recycling | 3830:Materials recovery | E - Water supply; sewerage, waste management and remediation activities | used glider, passenger car | 39990: Other wastes n.e.c. | 'used glider, passenger car' is a solid waste under the category of industrial wastes. It is primarily generated in end-of-life of a passenger car. 'used glider, passenger car' contain the following fractions: aluminium, copper, iron and plastic mixture. By the database default (and per unit of reference product),'used glider, passenger car' has 0% water on wet mass basis 0% dry matter) and it has no Carbon content. It has no heating value. This kind of by-product (recyclable or waste) is generated from ordinary transforming activities, and as such can be considered for modelling waste outputs of comparable composition. In the ecoinvent database, treatment option/s for this by-product include: mechanical (shredding). Based on the aforementioned treatments, this by-product receives, it is a hazardous waste. This by-product can be modelled on two levels: treatment activity and market activity. The former one refers to the specific technology treating the by-product while the latter level represents a mix of treatments. Users are encouraged to inspect the modelling assumptions of the treatment activities and when selecting the market to additionally inspect the treatment mix. Collection and transportation of this by-product is accounted in the respective market activity, users are advised to inspect and modify the average transportation distances for a case specific modelling. |  | Waste | ecoQuery: https://ecoquery.ecoinvent.org/3.12/cutoff/dataset/8442/documentation This dataset describes the shredding of the used glider of a passenger car. The entris are given per kg glider. The original data has been collected for the driver of a compact car with a glider weight of approximately 800 kg. Data is based on the e-waste shredding dataset which is based on literature. Infrastructure assumptions for the treatment facility are based on assumptions taken from weee. The output scrap and waste material quantities are derived from the respective glider dataset. The materialization of the glider is divided in 5 main fractions: scrap steel, scrap Aluminium, scrap Copper, scrap plastics and a shredding residue. These are the output waste flows of the process.The details concerning the materialization of the glider trated in this dataset are described in F. Habermacher "Modeling material inventories and environmental impacts of electric passenger cars", Master Thesis, Department of Environmental Sciences, ETH Zurich, 2011. ;[This dataset was already contained in the ecoinvent database version 2. It was not individually updated during the transfer to ecoinvent version 3. Life Cycle Impact Assessment results may still have changed, as they are affected by changes in the supply chain, i.e. in other datasets. This dataset was generated following the ecoinvent quality guidelines for version 2. It may have been subject to central changes described in the ecoinvent version 3 change report (http://www.ecoinvent.org/database/ecoinvent-version-3/reports-of-changes/), and the results of the central updates were reviewed extensively. The changes added e.g. consistent water flows and other information throughout the database. The documentation of this dataset can be found in the ecoinvent reports of version 2, which are still available via the ecoinvent website. The change report linked above covers all central changes that were made during the conversion process.] The dataset takes as input the used glider and includes the treatment facility. From cradle, i.e. including all upstream activities. This dataset returns the scrap fractions going to the specific recycling facilities and the emissions produced during the treatment process.
treatment of used industrial electronic device, manual dismantling | ordinary transforming activity | Waste Treatment & Recycling | 3830:Materials recovery | E - Water supply; sewerage, waste management and remediation activities | used industrial electronic device | 39990: Other wastes n.e.c. | 'used industrial electronic device' is a solid waste under the category of industrial wastes. It is primarily generated in end-of-life of heat and power unit and printed wiring board mounting facility. 'used industrial electronic device' contain the following fractions: used cable, used printed wiring boards and plastic from consumer electronics. By the database default (and per unit of reference product),'used industrial electronic device' has 0% water on wet mass basis (100% dry matter) and Carbon present is of both fossil (8.19% on a dry matter basis), and non-fossil origin (0% on a dry matter basis). It has no heating value. This kind of by-product (recyclable or waste) is generated from ordinary transforming activities, and as such can be considered for modelling waste outputs of comparable composition. In the ecoinvent database, treatment option/s for this by-product include: manual (dismantling). Based on the aforementioned treatments, this by-product receives, it is a non-hazardous waste. In addition, this by-product is used in the following processes: treatment of used industrial electronic device, mechanical treatment. This by-product can be modelled on two levels: treatment activity and market activity. The former one refers to the specific technology treating the by-product while the latter level represents a mix of treatments. Users are encouraged to inspect the modelling assumptions of the treatment activities and when selecting the market to additionally inspect the treatment mix. Collection and transportation of this by-product is accounted in the respective market activity, users are advised to inspect and modify the average transportation distances for a case specific modelling. |  | Waste | ecoQuery: https://ecoquery.ecoinvent.org/3.12/cutoff/dataset/29843/documentation The process represents the treatment 'used industrial electronic device' by manual dismantling in various fractions. The activity starts with the waste being available at the gate of the treatment facility. Collection and transportation of the waste to the treatment plant is not included. From cradle, i.e. including all upstream activities. This activity ends when the used industrial electronic device has been dismantled manually.
treatment of used industrial electronic device, mechanical treatment | ordinary transforming activity | Waste Treatment & Recycling | 3830:Materials recovery | E - Water supply; sewerage, waste management and remediation activities | used industrial electronic device | 39990: Other wastes n.e.c. | 'used industrial electronic device' is a solid waste under the category of industrial wastes. It is primarily generated in end-of-life of heat and power unit and printed wiring board mounting facility. 'used industrial electronic device' contain the following fractions: used cable, used printed wiring boards and plastic from consumer electronics. By the database default (and per unit of reference product),'used industrial electronic device' has 0% water on wet mass basis (100% dry matter) and Carbon present is of both fossil (8.19% on a dry matter basis), and non-fossil origin (0% on a dry matter basis). It has no heating value. This kind of by-product (recyclable or waste) is generated from ordinary transforming activities, and as such can be considered for modelling waste outputs of comparable composition. In the ecoinvent database, treatment option/s for this by-product include: manual (dismantling). Based on the aforementioned treatments, this by-product receives, it is a non-hazardous waste. In addition, this by-product is used in the following processes: treatment of used industrial electronic device, mechanical treatment. This by-product can be modelled on two levels: treatment activity and market activity. The former one refers to the specific technology treating the by-product while the latter level represents a mix of treatments. Users are encouraged to inspect the modelling assumptions of the treatment activities and when selecting the market to additionally inspect the treatment mix. Collection and transportation of this by-product is accounted in the respective market activity, users are advised to inspect and modify the average transportation distances for a case specific modelling. |  | Waste | ecoQuery: https://ecoquery.ecoinvent.org/3.12/cutoff/dataset/7576/documentation The process represents the treatment 'used industrial electronic device' by mechanical dismantling in various fractions. The activity starts with the waste being available at the gate of the treatment facility. Collection and transportation of the waste to the treatment plant is not included. From cradle, i.e. including all upstream activities. This activity ends when the used industrial electronic device has been dismantled mechanically.
treatment of used insulation spiral-seam duct, rockwool, DN 400, 30 mm | ordinary transforming activity | Waste Treatment & Recycling | 3830:Materials recovery | E - Water supply; sewerage, waste management and remediation activities | used insulation spiral-seam duct rockwool, DN 400 | 39990: Other wastes n.e.c. | 'used insulation spiral-seam duct rockwool, DN 400' is a solid waste under the category of construction and demolition wastes. It is primarily generated in ventilation system production activities. 'used insulation spiral-seam duct rockwool, DN 400' contain the following fractions: rock wool, aluminium and galvanised steel . By the database default (and per unit of reference product),'used insulation spiral-seam duct rockwool, DN 400' has 0% water on wet mass basis (100% dry matter) and Carbon present is of only fossil origin (0.92% on a dry matter basis). It has no heating value. This kind of by-product (recyclable or waste) is generated from ordinary transforming activities, and as such can be considered for modelling waste outputs of comparable composition. In the ecoinvent database, this by-product is used in the following processes: treatment of used insulation spiral-seam duct, rockwool, DN 400, 30 mm. Based on the aforementioned treatments, this by-product receives, it is a non-hazardous waste. This by-product can be modelled on two levels: treatment activity and market activity. The former one refers to the specific technology treating the by-product while the latter level represents a mix of treatments. Users are encouraged to inspect the modelling assumptions of the treatment activities and when selecting the market to additionally inspect the treatment mix. Collection and transportation of this by-product is accounted in the respective market activity, users are advised to inspect and modify the average transportation distances for a case specific modelling. |  | Waste | ecoQuery: https://ecoquery.ecoinvent.org/3.12/cutoff/dataset/6836/documentation Disposal of the insulation made of rock wool with 0.2 mm aluminium foil cover. Protected with a net made of galvanised steel wire. Weight 3.3 kg/m;[This dataset was already contained in the ecoinvent database version 2. It was not individually updated during the transfer to ecoinvent version 3. Life Cycle Impact Assessment results may still have changed, as they are affected by changes in the supply chain, i.e. in other datasets. This dataset was generated following the ecoinvent quality guidelines for version 2. It may have been subject to central changes described in the ecoinvent version 3 change report (http://www.ecoinvent.org/database/ecoinvent-version-3/reports-of-changes/), and the results of the central updates were reviewed extensively. The changes added e.g. consistent water flows and other information throughout the database. The documentation of this dataset can be found in the ecoinvent reports of version 2, which are still available via the ecoinvent website. The change report linked above covers all central changes that were made during the conversion process.] From cradle, i.e. including all upstream activities. Transport to dismantling facilities, machines for handling in sorting plant, electricity demand for sorting plant, final disposal of waste material. Cut-off to recycling for metals.
treatment of used intermodal shipping container, 20-foot | ordinary transforming activity | Waste Treatment & Recycling | 3830:Materials recovery | E - Water supply; sewerage, waste management and remediation activities | used intermodal shipping container, 20-foot | 39990: Other wastes n.e.c. | 'used intermodal shipping container, 20-foot' is a solid waste under the category of industrial wastes. It is primarily generated in end-of-life of 20-foot intermodal shipping container. 'used intermodal shipping container, 20-foot' contain the following fractions: steel, rubber and wood. By the database default (and per unit of reference product),'used intermodal shipping container, 20-foot' has 0.418238993710698% water on wet mass basis (99.5817610062893% dry matter) and Carbon present is of both fossil (0.91% on a dry matter basis), and non-fossil origin (2.96% on a dry matter basis). It has no heating value. This kind of by-product (recyclable or waste) is generated from ordinary transforming activities, and as such can be considered for modelling waste outputs of comparable composition. In the ecoinvent database, this by-product is used in the following processes: treatment of used intermodal shipping container, 20-foot. Based on the aforementioned treatments, this by-product receives, it is a non-hazardous waste. This by-product can be modelled on two levels: treatment activity and market activity. The former one refers to the specific technology treating the by-product while the latter level represents a mix of treatments. Users are encouraged to inspect the modelling assumptions of the treatment activities and when selecting the market to additionally inspect the treatment mix. Collection and transportation of this by-product is accounted in the respective market activity, users are advised to inspect and modify the average transportation distances for a case specific modelling. |  | Waste | ecoQuery: https://ecoquery.ecoinvent.org/3.12/cutoff/dataset/12545/documentation This dataset represents the treatment of used intermodal shipping container. The activity starts when the used container enters the waste treatment facility. The data on energy needed during dismantling are unknown. From cradle, i.e. including all upstream activities. The activity ends by different waste materials being ready for further treatment.
treatment of used intermodal shipping container, 40-foot | ordinary transforming activity | Waste Treatment & Recycling | 3830:Materials recovery | E - Water supply; sewerage, waste management and remediation activities | used intermodal shipping container, 40-foot | 39990: Other wastes n.e.c. | 'used intermodal shipping container, 40-foot' is a solid waste under the category of industrial wastes. It is primarily generated in end-of-life of 40-foot intermodal shipping container. 'used intermodal shipping container, 40-foot' contain the following fractions: steel, rubber and wood. By the database default (and per unit of reference product),'used intermodal shipping container, 40-foot' has 0.739473684210524% water on wet mass basis (99.2605263157895% dry matter) and Carbon present is of both fossil (1.08% on a dry matter basis), and non-fossil origin (5.21% on a dry matter basis). It has no heating value. This kind of by-product (recyclable or waste) is generated from ordinary transforming activities, and as such can be considered for modelling waste outputs of comparable composition. In the ecoinvent database, this by-product is used in the following processes: treatment of used intermodal shipping container, 40-foot. Based on the aforementioned treatments, this by-product receives, it is a non-hazardous waste. This by-product can be modelled on two levels: treatment activity and market activity. The former one refers to the specific technology treating the by-product while the latter level represents a mix of treatments. Users are encouraged to inspect the modelling assumptions of the treatment activities and when selecting the market to additionally inspect the treatment mix. Collection and transportation of this by-product is accounted in the respective market activity, users are advised to inspect and modify the average transportation distances for a case specific modelling. |  | Waste | ecoQuery: https://ecoquery.ecoinvent.org/3.12/cutoff/dataset/13800/documentation This dataset represents the treatment of used intermodal shipping container. The activity starts when the used container enters the waste treatment facility. The data on energy needed during dismantling are unknown. From cradle, i.e. including all upstream activities. The activity ends by different waste materials being ready for further treatment.
treatment of used intermodal shipping container, 40-foot, high-cube | ordinary transforming activity | Waste Treatment & Recycling | 3830:Materials recovery | E - Water supply; sewerage, waste management and remediation activities | used intermodal shipping container, 40-foot, high-cube | 39990: Other wastes n.e.c. | 'used intermodal shipping container, 40-foot, high-cube' is a solid waste under the category of industrial wastes. It is primarily generated in end-of-life of 20-foot intermodal shipping container. 'used intermodal shipping container, 40-foot, high-cube' contain the following fractions: steel, rubber and wood. By the database default (and per unit of reference product),'used intermodal shipping container, 40-foot, high-cube' has 0.731770833333331% water on wet mass basis (99.2682291666667% dry matter) and Carbon present is of both fossil (1.09% on a dry matter basis), and non-fossil origin (5.16% on a dry matter basis). It has no heating value. This kind of by-product (recyclable or waste) is generated from ordinary transforming activities, and as such can be considered for modelling waste outputs of comparable composition. In the ecoinvent database, this by-product is used in the following processes: treatment of used intermodal shipping container, 40-foot, high-cube. Based on the aforementioned treatments, this by-product receives, it is a non-hazardous waste. This by-product can be modelled on two levels: treatment activity and market activity. The former one refers to the specific technology treating the by-product while the latter level represents a mix of treatments. Users are encouraged to inspect the modelling assumptions of the treatment activities and when selecting the market to additionally inspect the treatment mix. Collection and transportation of this by-product is accounted in the respective market activity, users are advised to inspect and modify the average transportation distances for a case specific modelling. |  | Waste | ecoQuery: https://ecoquery.ecoinvent.org/3.12/cutoff/dataset/13810/documentation This dataset represents the treatment of used intermodal shipping container. The activity starts when the used container enters the waste treatment facility. The data on energy needed during dismantling are unknown. From cradle, i.e. including all upstream activities. The activity ends by different waste materials being ready for further treatment.
treatment of used intermodal shipping container, 45-foot, high-cube | ordinary transforming activity | Waste Treatment & Recycling | 3830:Materials recovery | E - Water supply; sewerage, waste management and remediation activities | used intermodal shipping container, 45-foot, high-cube | 39990: Other wastes n.e.c. | 'used intermodal shipping container, 45-foot, high-cube' is a solid waste under the category of industrial wastes. It is primarily generated in end-of-life of 40-foot intermodal shipping container. 'used intermodal shipping container, 45-foot, high-cube' contain the following fractions: steel, rubber and wood. By the database default (and per unit of reference product),'used intermodal shipping container, 45-foot, high-cube' has 0.731770833333331% water on wet mass basis (99.2682291666667% dry matter) and Carbon present is of both fossil (1.02% on a dry matter basis), and non-fossil origin (4.65% on a dry matter basis). It has no heating value. This kind of by-product (recyclable or waste) is generated from ordinary transforming activities, and as such can be considered for modelling waste outputs of comparable composition. In the ecoinvent database, this by-product is used in the following processes: treatment of used intermodal shipping container, 45-foot, high-cube. Based on the aforementioned treatments, this by-product receives, it is a non-hazardous waste. This by-product can be modelled on two levels: treatment activity and market activity. The former one refers to the specific technology treating the by-product while the latter level represents a mix of treatments. Users are encouraged to inspect the modelling assumptions of the treatment activities and when selecting the market to additionally inspect the treatment mix. Collection and transportation of this by-product is accounted in the respective market activity, users are advised to inspect and modify the average transportation distances for a case specific modelling. |  | Waste | ecoQuery: https://ecoquery.ecoinvent.org/3.12/cutoff/dataset/13387/documentation This dataset represents the treatment of used intermodal shipping container. The activity starts when the used container enters the waste treatment facility. The data on energy needed during dismantling are unknown. From cradle, i.e. including all upstream activities. The activity ends by different waste materials being ready for further treatment.
treatment of used internal combustion engine, passenger car, shredding | ordinary transforming activity | Waste Treatment & Recycling | 3830:Materials recovery | E - Water supply; sewerage, waste management and remediation activities | used internal combustion engine, passenger car | 39990: Other wastes n.e.c. | 'used internal combustion engine, passenger car' is a solid waste under the category of industrial wastes. It is primarily generated in end-of-life of a passenger car. 'used internal combustion engine, passenger car' contain the following fractions: aluminium, copper, iron, spent automotive catalyst and waste mixture. By the database default (and per unit of reference product),'used internal combustion engine, passenger car' has 0% water on wet mass basis 0% dry matter) and it has no Carbon content. It has no heating value. This kind of by-product (recyclable or waste) is generated from ordinary transforming activities, and as such can be considered for modelling waste outputs of comparable composition. In the ecoinvent database, treatment option/s for this by-product include: mechanical (shredding). Based on the aforementioned treatments, this by-product receives, it is a hazardous waste. This by-product can be modelled on two levels: treatment activity and market activity. The former one refers to the specific technology treating the by-product while the latter level represents a mix of treatments. Users are encouraged to inspect the modelling assumptions of the treatment activities and when selecting the market to additionally inspect the treatment mix. Collection and transportation of this by-product is accounted in the respective market activity, users are advised to inspect and modify the average transportation distances for a case specific modelling. |  | Waste | ecoQuery: https://ecoquery.ecoinvent.org/3.12/cutoff/dataset/5907/documentation This dataset describes the shredding of the used internal combustion engine (ICE) of a passenger car. The entries are given on a per kg basis. The original data has been collected for an ICE with a weight of approximately 275kg. The infrastructure and emission data is based on the e-waste shredding dataset which is based on literature. The output scrap and waste material quantities are derived from the respective ICE production dataset. The materialization of the motor is divided in 5 main fractions: scrap steel, scrap Aluminium, scrap Copper, scrap plastics and a shredding residue. These are the output waste flows of the process.The details concerning the materialization of the ICE trated in this dataset are described in Althaus and Gauch "Vergleichende Oekobilanz der Elektromobilität: Elektromobilität bersus konventionelle Mobilität mit Bio- und fossilen Treibstoffen".;[This dataset was already contained in the ecoinvent database version 2. It was not individually updated during the transfer to ecoinvent version 3. Life Cycle Impact Assessment results may still have changed, as they are affected by changes in the supply chain, i.e. in other datasets. This dataset was generated following the ecoinvent quality guidelines for version 2. It may have been subject to central changes described in the ecoinvent version 3 change report (http://www.ecoinvent.org/database/ecoinvent-version-3/reports-of-changes/), and the results of the central updates were reviewed extensively. The changes added e.g. consistent water flows and other information throughout the database. The documentation of this dataset can be found in the ecoinvent reports of version 2, which are still available via the ecoinvent website. The change report linked above covers all central changes that were made during the conversion process.] The dataset takes as input the used internal combustion engine and includes the treatment facility. From cradle, i.e. including all upstream activities. This dataset returns the scrap fractions going to the specific recycling facilities and the emissions produced during the treatment process.
treatment of used IT accessory, mechanical treatment | ordinary transforming activity | Waste Treatment & Recycling | 3830:Materials recovery | E - Water supply; sewerage, waste management and remediation activities | used IT accessory | 39990: Other wastes n.e.c. | 'used IT accessory' is a solid waste under the category of residential, commercial and institutional wastes. It can be sourced in many and various ways and therefore it can belong in the following waste categories: industrial. It is primarily generated in end-of-life of computer keyboard and power adapter. 'used IT accessory' contain the following fractions: aluminium, electronics scrap, iron, used printed wiring boards and waste electric and electronic equipment. By the database default (and per unit of reference product),'used IT accessory' has 0% water on wet mass basis (100% dry matter) and Carbon present is of only fossil origin (47.02% on a dry matter basis). It has no heating value. This kind of by-product (recyclable or waste) is generated from ordinary transforming activities, and as such can be considered for modelling waste outputs of comparable composition. In the ecoinvent database, this by-product is used in the following processes: treatment of used IT accessory, mechanical treatment. Based on the aforementioned treatments, this by-product receives, it is a non-hazardous waste. This by-product can be modelled on two levels: treatment activity and market activity. The former one refers to the specific technology treating the by-product while the latter level represents a mix of treatments. Users are encouraged to inspect the modelling assumptions of the treatment activities and when selecting the market to additionally inspect the treatment mix. Collection and transportation of this by-product is accounted in the respective market activity, users are advised to inspect and modify the average transportation distances for a case specific modelling. |  | Waste | ecoQuery: https://ecoquery.ecoinvent.org/3.12/cutoff/dataset/4505/documentation manual dismantling plus subsequent shredding/separation procedure, based on common transfer coefficients for both steps. Data from literature and from own experiences in Switzerland.;[This dataset was already contained in the ecoinvent database version 2. It was not individually updated during the transfer to ecoinvent version 3. Life Cycle Impact Assessment results may still have changed, as they are affected by changes in the supply chain, i.e. in other datasets. This dataset was generated following the ecoinvent quality guidelines for version 2. It may have been subject to central changes described in the ecoinvent version 3 change report (http://www.ecoinvent.org/database/ecoinvent-version-3/reports-of-changes/), and the results of the central updates were reviewed extensively. The changes added e.g. consistent water flows and other information throughout the database. The documentation of this dataset can be found in the ecoinvent reports of version 2, which are still available via the ecoinvent website. The change report linked above covers all central changes that were made during the conversion process.] From cradle, i.e. including all upstream activities. This dataset represents the mechanical treatment of a WEEE devices in Switzerland. Two process steps are included: manual depollution and the mechanical treatment (shredder) of the remaining part.
treatment of used laptop computer, manual dismantling | ordinary transforming activity | Waste Treatment & Recycling | 3830:Materials recovery | E - Water supply; sewerage, waste management and remediation activities | used laptop computer | 39990: Other wastes n.e.c. | 'used laptop computer' is a solid waste under the category of residential, commercial and institutional wastes. It can be sourced in many and various ways and therefore it can belong in the following waste categories: industrial. It is primarily generated in end-of-life of laptop computer. 'used laptop computer' contain the following fractions: plastics, glass, copper, cobalt, iron, grapghic paper, gypsum, plastic mixture . By the database default (and per unit of reference product),'used laptop computer' has 0% water on wet mass basis (100% dry matter) and Carbon present is of both fossil (26.03% on a dry matter basis), and non-fossil origin (0% on a dry matter basis). It has no heating value. This kind of by-product (recyclable or waste) is generated from ordinary transforming activities, and as such can be considered for modelling waste outputs of comparable composition. In the ecoinvent database, treatment option/s for this by-product include: manual (dismantling). Based on the aforementioned treatments, this by-product receives, it is a non-hazardous waste. In addition, this by-product is used in the following processes: treatment of used laptop computer, mechanical treatment. This by-product can be modelled on two levels: treatment activity and market activity. The former one refers to the specific technology treating the by-product while the latter level represents a mix of treatments. Users are encouraged to inspect the modelling assumptions of the treatment activities and when selecting the market to additionally inspect the treatment mix. Collection and transportation of this by-product is accounted in the respective market activity, users are advised to inspect and modify the average transportation distances for a case specific modelling. |  | Waste | ecoQuery: https://ecoquery.ecoinvent.org/3.12/cutoff/dataset/9866/documentation The process represents the treatment 'used laptop computer' by manual dismantling in various fractions. The activity starts with the waste being available at the gate of the treatment facility. Collection and transportation of the waste to the treatment plant is not included. From cradle, i.e. including all upstream activities. This activity ends when the used laptop computer has been dismantled manually.
treatment of used laptop computer, mechanical treatment | ordinary transforming activity | Waste Treatment & Recycling | 3830:Materials recovery | E - Water supply; sewerage, waste management and remediation activities | used laptop computer | 39990: Other wastes n.e.c. | 'used laptop computer' is a solid waste under the category of residential, commercial and institutional wastes. It can be sourced in many and various ways and therefore it can belong in the following waste categories: industrial. It is primarily generated in end-of-life of laptop computer. 'used laptop computer' contain the following fractions: plastics, glass, copper, cobalt, iron, grapghic paper, gypsum, plastic mixture . By the database default (and per unit of reference product),'used laptop computer' has 0% water on wet mass basis (100% dry matter) and Carbon present is of both fossil (26.03% on a dry matter basis), and non-fossil origin (0% on a dry matter basis). It has no heating value. This kind of by-product (recyclable or waste) is generated from ordinary transforming activities, and as such can be considered for modelling waste outputs of comparable composition. In the ecoinvent database, treatment option/s for this by-product include: manual (dismantling). Based on the aforementioned treatments, this by-product receives, it is a non-hazardous waste. In addition, this by-product is used in the following processes: treatment of used laptop computer, mechanical treatment. This by-product can be modelled on two levels: treatment activity and market activity. The former one refers to the specific technology treating the by-product while the latter level represents a mix of treatments. Users are encouraged to inspect the modelling assumptions of the treatment activities and when selecting the market to additionally inspect the treatment mix. Collection and transportation of this by-product is accounted in the respective market activity, users are advised to inspect and modify the average transportation distances for a case specific modelling. |  | Waste | ecoQuery: https://ecoquery.ecoinvent.org/3.12/cutoff/dataset/8257/documentation The process represents the treatment 'used laptop computer' by mechanical dismantling in various fractions. The activity starts with the waste being available at the gate of the treatment facility. Collection and transportation of the waste to the treatment plant is not included. From cradle, i.e. including all upstream activities. This activity ends when the used laptop computer has been dismantled mechanically.
treatment of used light commercial vehicle | ordinary transforming activity | Waste Treatment & Recycling | 3830:Materials recovery | E - Water supply; sewerage, waste management and remediation activities | used light commercial vehicle | 39990: Other wastes n.e.c. | 'used light commercial vehicle' is a solid waste under the category of industrial wastes. It can be sourced in many and various ways and therefore it can belong in the following waste categories: commercial and institutional. It is primarily generated in end-of-life of light commercial vehicle. 'used light commercial vehicle' contain the following fractions: emulsion paint, glass, plastic mixture and zinc. The remaining fractions (steel, aluminium cooper and tyres) are allocated and not taken into account. By the database default (and per unit of reference product),'used light commercial vehicle' has 0% water on wet mass basis (100% dry matter) and Carbon present is of both fossil (10.4% on a dry matter basis), and non-fossil origin (0.16% on a dry matter basis). It has no heating value. This kind of by-product (recyclable or waste) is generated from ordinary transforming activities, and as such can be considered for modelling waste outputs of comparable composition. In the ecoinvent database, this by-product is used in the following processes: treatment of used light commercial vehicle. Based on the aforementioned treatments, this by-product receives, it is a non-hazardous waste. This by-product can be modelled on two levels: treatment activity and market activity. The former one refers to the specific technology treating the by-product while the latter level represents a mix of treatments. Users are encouraged to inspect the modelling assumptions of the treatment activities and when selecting the market to additionally inspect the treatment mix. Collection and transportation of this by-product is accounted in the respective market activity, users are advised to inspect and modify the average transportation distances for a case specific modelling. |  | Waste | ecoQuery: https://ecoquery.ecoinvent.org/3.12/cutoff/dataset/2509/documentation For the disposal of steel, aluminium and cooper and tyres a cut off allocation is applied. ;[This dataset was already contained in the ecoinvent database version 2. It was not individually updated during the transfer to ecoinvent version 3. Life Cycle Impact Assessment results may still have changed, as they are affected by changes in the supply chain, i.e. in other datasets. This dataset was generated following the ecoinvent quality guidelines for version 2. It may have been subject to central changes described in the ecoinvent version 3 change report (http://www.ecoinvent.org/database/ecoinvent-version-3/reports-of-changes/), and the results of the central updates were reviewed extensively. The changes added e.g. consistent water flows and other information throughout the database. The documentation of this dataset can be found in the ecoinvent reports of version 2, which are still available via the ecoinvent website. The change report linked above covers all central changes that were made during the conversion process.] From cradle, i.e. including all upstream activities. The inventory includes disposal processes for bulk materials. For the disposal of tyres a cut off allocation is applied. However, the transportation of tyres to the cement works is taken into account
treatment of used Li-ion battery, hydrometallurgical treatment | ordinary transforming activity | Waste Treatment & Recycling | 3830:Materials recovery | E - Water supply; sewerage, waste management and remediation activities | lithium carbonate | 34240: Phosphates of triammonium; salts and peroxysalts of inorganic acids and metals n.e.c. | 'lithium carbonate' is an inorganic substance with a CAS no. : 000554-13-2. It is called 'dilithium carbonate' under IUPAC naming and its molecular formula is: CH2O3.2Li. It is solid under normal conditions of temperature and pressure. It is modelled as a pure substance. Modelling this substance in a solution requires the user to add the solvent of their choice in their models. On a consumer level, is used in the following products: adhesives and sealants, fillers, putties, plasters, modelling clay, welding & soldering products, textile treatment products and dyes, adsorbents, pH regulators and water treatment products and pharmaceuticals. On industrial sites, the substance is used for the manufacture of products in the following sectors: adhesives and sealants, fillers, putties, plasters, modelling clay, coating products and non-metal-surface treatment products. | 554-13-2 | allocatable product | ecoQuery: https://ecoquery.ecoinvent.org/3.12/cutoff/dataset/1633/documentation [This dataset was already contained in the ecoinvent database version 2. It was not individually updated during the transfer to ecoinvent version 3. Life Cycle Impact Assessment results may still have changed, as they are affected by changes in the supply chain, i.e. in other datasets. This dataset was generated following the ecoinvent quality guidelines for version 2. It may have been subject to central changes described in the ecoinvent version 3 change report (http://www.ecoinvent.org/database/ecoinvent-version-3/reports-of-changes/), and the results of the central updates were reviewed extensively. The changes added e.g. consistent water flows and other information throughout the database. The documentation of this dataset can be found in the ecoinvent reports of version 2, which are still available via the ecoinvent website. The change report linked above covers all central changes that were made during the conversion process.] From cradle, i.e. including all upstream activities. This dataset represents the treatment of Li-Ion batteries from electric and electronic devices by a hydrometallurgical process. It includes energy & auxiliary consumption, waste production, emission (to air/to water) production and rough estimations of the efforts for infrastructure & transportation.
treatment of used Li-ion battery, hydrometallurgical treatment | ordinary transforming activity | Waste Treatment & Recycling | 3830:Materials recovery | E - Water supply; sewerage, waste management and remediation activities | cobalt | 41601: Tungsten, molybdenum, tantalum, magnesium, cobalt, cadmium, titanium, zirconium, beryllium, gallium, hafnium, […] | 'cobalt' is a metal. It is ferromagnetic, with hard lustrous bluish gray appearance and it is a transition metal. It is the direct product from mining and beneficiation and a by-product from primary zinc production from concentrate. It can be used in the following applications and/or processes: alloys production, magnets and magnetic recording media, as catalysts for petroleum and chemical industries, as drying agents for paints and inks. Cobalt blue is an important part of artists' palette and is used by craft workers in porcelain, pottery, stained glass, tiles and enamel jewellery. The radioactive isotopes, cobalt-60, is used in medical treatment and also to irradiate food, in order to preserve the food and protect the consumer. | 007440-48-4 | allocatable product | ecoQuery: https://ecoquery.ecoinvent.org/3.12/cutoff/dataset/3491/documentation [This dataset was already contained in the ecoinvent database version 2. It was not individually updated during the transfer to ecoinvent version 3. Life Cycle Impact Assessment results may still have changed, as they are affected by changes in the supply chain, i.e. in other datasets. This dataset was generated following the ecoinvent quality guidelines for version 2. It may have been subject to central changes described in the ecoinvent version 3 change report (http://www.ecoinvent.org/database/ecoinvent-version-3/reports-of-changes/), and the results of the central updates were reviewed extensively. The changes added e.g. consistent water flows and other information throughout the database. The documentation of this dataset can be found in the ecoinvent reports of version 2, which are still available via the ecoinvent website. The change report linked above covers all central changes that were made during the conversion process.] From cradle, i.e. including all upstream activities. This dataset represents the treatment of Li-Ion batteries from electric and electronic devices by a hydrometallurgical process. It includes energy & auxiliary consumption, waste production, emission (to air/to water) production and rough estimations of the efforts for infrastructure & transportation.
treatment of used Li-ion battery, hydrometallurgical treatment | ordinary transforming activity | Waste Treatment & Recycling | 3830:Materials recovery | E - Water supply; sewerage, waste management and remediation activities | used Li-ion battery | 39990: Other wastes n.e.c. | 'used Li-ion battery' is a solid waste under the category of residential, commercial and institutional wastes. It can be sourced in many and various ways and therefore it can belong in the following waste categories: industrial. It is primarily generated in end-of-life of Li-ion battery, electric bicycle, motor scooter and laptop computer. 'used Li-ion battery' contain the following fractions: cobalt, iron, lithium carbonate, graphical paper, gypsum and plastic waste. By the database default (and per unit of reference product),'used Li-ion battery' has 0% water on wet mass basis (100% dry matter) and Carbon present is of only fossil origin (32.8% on a dry matter basis). It has no heating value. This kind of by-product (recyclable or waste) is generated from ordinary transforming activities, and as such can be considered for modelling waste outputs of comparable composition. In the ecoinvent database, this by-product is used in the following processes: treatment of used Li-ion battery, hydrometallurgical treatment; treatment of used Li-ion battery, pyrometallurgical treatment. Based on the aforementioned treatments, this by-product receives, it is a non-hazardous waste. This by-product can be modelled on two levels: treatment activity and market activity. The former one refers to the specific technology treating the by-product while the latter level represents a mix of treatments. Users are encouraged to inspect the modelling assumptions of the treatment activities and when selecting the market to additionally inspect the treatment mix. Collection and transportation of this by-product is accounted in the respective market activity, users are advised to inspect and modify the average transportation distances for a case specific modelling. |  | Waste | ecoQuery: https://ecoquery.ecoinvent.org/3.12/cutoff/dataset/5110/documentation [This dataset was already contained in the ecoinvent database version 2. It was not individually updated during the transfer to ecoinvent version 3. Life Cycle Impact Assessment results may still have changed, as they are affected by changes in the supply chain, i.e. in other datasets. This dataset was generated following the ecoinvent quality guidelines for version 2. It may have been subject to central changes described in the ecoinvent version 3 change report (http://www.ecoinvent.org/database/ecoinvent-version-3/reports-of-changes/), and the results of the central updates were reviewed extensively. The changes added e.g. consistent water flows and other information throughout the database. The documentation of this dataset can be found in the ecoinvent reports of version 2, which are still available via the ecoinvent website. The change report linked above covers all central changes that were made during the conversion process.] From cradle, i.e. including all upstream activities. This dataset represents the treatment of Li-Ion batteries from electric and electronic devices by a hydrometallurgical process. It includes energy & auxiliary consumption, waste production, emission (to air/to water) production and rough estimations of the efforts for infrastructure & transportation.
treatment of used Li-ion battery, pyrometallurgical treatment | ordinary transforming activity | Waste Treatment & Recycling | 3830:Materials recovery | E - Water supply; sewerage, waste management and remediation activities | cobalt | 41601: Tungsten, molybdenum, tantalum, magnesium, cobalt, cadmium, titanium, zirconium, beryllium, gallium, hafnium, […] | 'cobalt' is a metal. It is ferromagnetic, with hard lustrous bluish gray appearance and it is a transition metal. It is the direct product from mining and beneficiation and a by-product from primary zinc production from concentrate. It can be used in the following applications and/or processes: alloys production, magnets and magnetic recording media, as catalysts for petroleum and chemical industries, as drying agents for paints and inks. Cobalt blue is an important part of artists' palette and is used by craft workers in porcelain, pottery, stained glass, tiles and enamel jewellery. The radioactive isotopes, cobalt-60, is used in medical treatment and also to irradiate food, in order to preserve the food and protect the consumer. | 007440-48-4 | allocatable product | ecoQuery: https://ecoquery.ecoinvent.org/3.12/cutoff/dataset/594/documentation [This dataset was already contained in the ecoinvent database version 2. It was not individually updated during the transfer to ecoinvent version 3. Life Cycle Impact Assessment results may still have changed, as they are affected by changes in the supply chain, i.e. in other datasets. This dataset was generated following the ecoinvent quality guidelines for version 2. It may have been subject to central changes described in the ecoinvent version 3 change report (http://www.ecoinvent.org/database/ecoinvent-version-3/reports-of-changes/), and the results of the central updates were reviewed extensively. The changes added e.g. consistent water flows and other information throughout the database. The documentation of this dataset can be found in the ecoinvent reports of version 2, which are still available via the ecoinvent website. The change report linked above covers all central changes that were made during the conversion process.] From cradle, i.e. including all upstream activities. This dataset represents the treatment of Li-Ion batteries from electric and electronic devices by a pyrometallurgical process. It includes energy & auxiliary consumption, waste production, emission (to air/to water) production and rough estimations of the efforts for infrastructure & transportation.
treatment of used Li-ion battery, pyrometallurgical treatment | ordinary transforming activity | Waste Treatment & Recycling | 3830:Materials recovery | E - Water supply; sewerage, waste management and remediation activities | used Li-ion battery | 39990: Other wastes n.e.c. | 'used Li-ion battery' is a solid waste under the category of residential, commercial and institutional wastes. It can be sourced in many and various ways and therefore it can belong in the following waste categories: industrial. It is primarily generated in end-of-life of Li-ion battery, electric bicycle, motor scooter and laptop computer. 'used Li-ion battery' contain the following fractions: cobalt, iron, lithium carbonate, graphical paper, gypsum and plastic waste. By the database default (and per unit of reference product),'used Li-ion battery' has 0% water on wet mass basis (100% dry matter) and Carbon present is of only fossil origin (32.8% on a dry matter basis). It has no heating value. This kind of by-product (recyclable or waste) is generated from ordinary transforming activities, and as such can be considered for modelling waste outputs of comparable composition. In the ecoinvent database, this by-product is used in the following processes: treatment of used Li-ion battery, hydrometallurgical treatment; treatment of used Li-ion battery, pyrometallurgical treatment. Based on the aforementioned treatments, this by-product receives, it is a non-hazardous waste. This by-product can be modelled on two levels: treatment activity and market activity. The former one refers to the specific technology treating the by-product while the latter level represents a mix of treatments. Users are encouraged to inspect the modelling assumptions of the treatment activities and when selecting the market to additionally inspect the treatment mix. Collection and transportation of this by-product is accounted in the respective market activity, users are advised to inspect and modify the average transportation distances for a case specific modelling. |  | Waste | ecoQuery: https://ecoquery.ecoinvent.org/3.12/cutoff/dataset/2239/documentation [This dataset was already contained in the ecoinvent database version 2. It was not individually updated during the transfer to ecoinvent version 3. Life Cycle Impact Assessment results may still have changed, as they are affected by changes in the supply chain, i.e. in other datasets. This dataset was generated following the ecoinvent quality guidelines for version 2. It may have been subject to central changes described in the ecoinvent version 3 change report (http://www.ecoinvent.org/database/ecoinvent-version-3/reports-of-changes/), and the results of the central updates were reviewed extensively. The changes added e.g. consistent water flows and other information throughout the database. The documentation of this dataset can be found in the ecoinvent reports of version 2, which are still available via the ecoinvent website. The change report linked above covers all central changes that were made during the conversion process.] From cradle, i.e. including all upstream activities. This dataset represents the treatment of Li-Ion batteries from electric and electronic devices by a pyrometallurgical process. It includes energy & auxiliary consumption, waste production, emission (to air/to water) production and rough estimations of the efforts for infrastructure & transportation.
treatment of used Li-ion battery, pyrometallurgical treatment | ordinary transforming activity | Waste Treatment & Recycling | 3830:Materials recovery | E - Water supply; sewerage, waste management and remediation activities | manganese dioxide | 34220: Zinc oxide; zinc peroxide; chromium oxides and hydroxides; manganese oxides; iron oxides and hydroxides; earth[…] | 'manganese dioxide' is an inorganic substance with a CAS no. : 001313-13-9. It is called 'dioxomanganese' under IUPAC naming and its molecular formula is: MnO2. It is solid under normal conditions of temperature and pressure and has a powder form. The substance is modelled as a pure substance. On a consumer level, is used in the following products: adhesives and sealants, adsorbents, coating products, fuels and oil and gas exploration or production products. On industrial sites, the substance is used for the manufacture of products in the following sectors: pH regulators and water treatment products, metals and water treatment chemicals. This substance has an industrial use resulting in manufacture of another substance (use of intermediates). | 001313-13-9 | allocatable product | ecoQuery: https://ecoquery.ecoinvent.org/3.12/cutoff/dataset/4139/documentation [This dataset was already contained in the ecoinvent database version 2. It was not individually updated during the transfer to ecoinvent version 3. Life Cycle Impact Assessment results may still have changed, as they are affected by changes in the supply chain, i.e. in other datasets. This dataset was generated following the ecoinvent quality guidelines for version 2. It may have been subject to central changes described in the ecoinvent version 3 change report (http://www.ecoinvent.org/database/ecoinvent-version-3/reports-of-changes/), and the results of the central updates were reviewed extensively. The changes added e.g. consistent water flows and other information throughout the database. The documentation of this dataset can be found in the ecoinvent reports of version 2, which are still available via the ecoinvent website. The change report linked above covers all central changes that were made during the conversion process.] From cradle, i.e. including all upstream activities. This dataset represents the treatment of Li-Ion batteries from electric and electronic devices by a pyrometallurgical process. It includes energy & auxiliary consumption, waste production, emission (to air/to water) production and rough estimations of the efforts for infrastructure & transportation.
treatment of used liquid crystal display module, municipal incineration | ordinary transforming activity | Waste Treatment & Recycling | 3821:Treatment and disposal of non-hazardous waste | E - Water supply; sewerage, waste management and remediation activities | electricity, for reuse in municipal waste incineration only | 17100: Electrical energy | This product represents electrical energy measured in kWh. If electricity is taken from a market for electricity, the transmission infrastructure, country-specific losses and transformation losses (for markets for medium and low voltage) are included. Covers voltages between 1kV and 24 kV. Electricity that is produced internally in the incineration plant. Excess electricity is fed into 'market for electricity, medium voltage'. |  | allocatable product | ecoQuery: https://ecoquery.ecoinvent.org/3.12/cutoff/dataset/29160/documentation The process represents the treatment of 'used liquid crystal display module' in a municipal solid waste incinerator (MSWI). Recommended use of this dataset: Only for incineration of LCD modules (mostly glass and inorganics, some electronic components, copper and plastics) generated in the recycling (mechanical treatment) of LCD screens (Liquid Crystal Display screen residue)Inventoried waste contains several fractions: 0.87% Plastics from electronic consumer goods; 0.87% Plastics from electronic industrial goods; 82% Glass; 0.87% wiring copper; 0.83% liquid crystals; 0.12% ITO coating; 14.5% electronic goods; . Waste composition (wet, in ppmw): gross heating value 2.835 MJ/kg; net heating value 2.551 MJ/kg; H2O 40144; O 430500; H 7674.6; C 63365; S 102.58; N 1270.5; P 46.362; B 0.0082045; Cl 1519.4; Br 95.711; F 11.587; I na; Ag 30.387; As 0.1305; Ba 8.0249; Cd 10.593; Co 0.51291; Cr 317.5; Cu 26895; Hg 0.16101; Mn 71.044; Mo 0.56082; Ni 1905; Pb 4347.4; Sb 112.38; Se 0.034097; Sn 2351.8; V 0.01305; Zn 2573.8; Be 0.0081182; Sc na; Sr 1.4369; Ti 77.9; Tl 0.0064946; W na; Si 294410; Fe 5671.6; Ca 61772; Al 900.8; K 965.57; Mg 2.0446; Na 52850. Share of carbon in initial waste input that is biogenic 0%.Share of metals in waste not oxidised and bulk-recyclable (exclude very small or thin parts) Iron: 100%; Alu: 69.8%; Copper: 100%.Recovery of metal scrap from bottom ash to recycling: 3.1892g iron scrap, 0.15979g aluminium scrap, 7.7116g copper scrap. Net energy production: 0.24MJ/kg electric energy and 0.64MJ/kg thermal energy. The activity starts with the waste being available at the gate of the treatment facility. Collection and transportation of the waste to the treatment plant is not included. From cradle, i.e. including all upstream activities. The activity ends with the waste being treated and waste-specific emissions from the incineration process and auxiliary material consumption for flue gas cleaning are released to the environment (air and water). Infrastructure and waste-specific energy demands for Municipal Solid Waste Incineration (MSWI) and net energy generation are included.
treatment of used liquid crystal display module, municipal incineration | ordinary transforming activity | Waste Treatment & Recycling | 3821:Treatment and disposal of non-hazardous waste | E - Water supply; sewerage, waste management and remediation activities | used liquid crystal display module | 39990: Other wastes n.e.c. | 'used liquid crystal display module' is a solid waste under the category of industrial wastes. It is primarily generated in end-of-life of tablet, laptop computer and smartphone. 'used liquid crystal display module' contain the following fractions: 0.87% plastics from electronic consumer goods, 0.87% plastics from electronic industrial goods, 82% glass, 0.87% wiring copper, 0.83% liquid crystals, 0.12% ITO coating, 14.5% electronic goods. By the database default (and per unit of reference product),'used liquid crystal display module' has 0% water on wet mass basis (100% dry matter) and Carbon present is of both fossil (32.79% on a dry matter basis), and non-fossil origin (0% on a dry matter basis). It has a higher heating value of 2.835 MJ/kg and a lower heating value of 2.551 MJ/kg . This kind of by-product (recyclable or waste) is generated in a specific treatment process, and as such is not intended to be used as for modelling waste outputs from other activities. In the ecoinvent database, treatment option/s for this by-product include: thermal (municipal incineration). Based on the aforementioned treatments, this by-product receives, it is a non-hazardous waste. This by-product can be modelled on two levels: treatment activity and market activity. The former one refers to the specific technology treating the by-product while the latter level represents a mix of treatments. Users are encouraged to inspect the modelling assumptions of the treatment activities and when selecting the market to additionally inspect the treatment mix. Collection and transportation of this by-product is accounted in the respective market activity, users are advised to inspect and modify the average transportation distances for a case specific modelling. |  | Waste | ecoQuery: https://ecoquery.ecoinvent.org/3.12/cutoff/dataset/28185/documentation The process represents the treatment of 'used liquid crystal display module' in a municipal solid waste incinerator (MSWI). Recommended use of this dataset: Only for incineration of LCD modules (mostly glass and inorganics, some electronic components, copper and plastics) generated in the recycling (mechanical treatment) of LCD screens (Liquid Crystal Display screen residue)Inventoried waste contains several fractions: 0.87% Plastics from electronic consumer goods; 0.87% Plastics from electronic industrial goods; 82% Glass; 0.87% wiring copper; 0.83% liquid crystals; 0.12% ITO coating; 14.5% electronic goods; . Waste composition (wet, in ppmw): gross heating value 2.835 MJ/kg; net heating value 2.551 MJ/kg; H2O 40144; O 430500; H 7674.6; C 63365; S 102.58; N 1270.5; P 46.362; B 0.0082045; Cl 1519.4; Br 95.711; F 11.587; I na; Ag 30.387; As 0.1305; Ba 8.0249; Cd 10.593; Co 0.51291; Cr 317.5; Cu 26895; Hg 0.16101; Mn 71.044; Mo 0.56082; Ni 1905; Pb 4347.4; Sb 112.38; Se 0.034097; Sn 2351.8; V 0.01305; Zn 2573.8; Be 0.0081182; Sc na; Sr 1.4369; Ti 77.9; Tl 0.0064946; W na; Si 294410; Fe 5671.6; Ca 61772; Al 900.8; K 965.57; Mg 2.0446; Na 52850. Share of carbon in initial waste input that is biogenic 0%.Share of metals in waste not oxidised and bulk-recyclable (exclude very small or thin parts) Iron: 100%; Alu: 69.8%; Copper: 100%.Recovery of metal scrap from bottom ash to recycling: 3.1892g iron scrap, 0.15979g aluminium scrap, 7.7116g copper scrap. Net energy production: 0.24MJ/kg electric energy and 0.64MJ/kg thermal energy. The activity starts with the waste being available at the gate of the treatment facility. Collection and transportation of the waste to the treatment plant is not included. From cradle, i.e. including all upstream activities. The activity ends with the waste being treated and waste-specific emissions from the incineration process and auxiliary material consumption for flue gas cleaning are released to the environment (air and water). Infrastructure and waste-specific energy demands for Municipal Solid Waste Incineration (MSWI) and net energy generation are included.
treatment of used liquid crystal display module, municipal incineration | ordinary transforming activity | Waste Treatment & Recycling | 3821:Treatment and disposal of non-hazardous waste | E - Water supply; sewerage, waste management and remediation activities | heat, for reuse in municipal waste incineration only | 17300: Steam and hot water | The heat is produced in treatment activities and usually reused in the activity itself. Excess heat is fed in 'market for heat district or industrial, other than natural gas'. |  | allocatable product | ecoQuery: https://ecoquery.ecoinvent.org/3.12/cutoff/dataset/28628/documentation The process represents the treatment of 'used liquid crystal display module' in a municipal solid waste incinerator (MSWI). Recommended use of this dataset: Only for incineration of LCD modules (mostly glass and inorganics, some electronic components, copper and plastics) generated in the recycling (mechanical treatment) of LCD screens (Liquid Crystal Display screen residue)Inventoried waste contains several fractions: 0.87% Plastics from electronic consumer goods; 0.87% Plastics from electronic industrial goods; 82% Glass; 0.87% wiring copper; 0.83% liquid crystals; 0.12% ITO coating; 14.5% electronic goods; . Waste composition (wet, in ppmw): gross heating value 2.835 MJ/kg; net heating value 2.551 MJ/kg; H2O 40144; O 430500; H 7674.6; C 63365; S 102.58; N 1270.5; P 46.362; B 0.0082045; Cl 1519.4; Br 95.711; F 11.587; I na; Ag 30.387; As 0.1305; Ba 8.0249; Cd 10.593; Co 0.51291; Cr 317.5; Cu 26895; Hg 0.16101; Mn 71.044; Mo 0.56082; Ni 1905; Pb 4347.4; Sb 112.38; Se 0.034097; Sn 2351.8; V 0.01305; Zn 2573.8; Be 0.0081182; Sc na; Sr 1.4369; Ti 77.9; Tl 0.0064946; W na; Si 294410; Fe 5671.6; Ca 61772; Al 900.8; K 965.57; Mg 2.0446; Na 52850. Share of carbon in initial waste input that is biogenic 0%.Share of metals in waste not oxidised and bulk-recyclable (exclude very small or thin parts) Iron: 100%; Alu: 69.8%; Copper: 100%.Recovery of metal scrap from bottom ash to recycling: 3.1892g iron scrap, 0.15979g aluminium scrap, 7.7116g copper scrap. Net energy production: 0.24MJ/kg electric energy and 0.64MJ/kg thermal energy. The activity starts with the waste being available at the gate of the treatment facility. Collection and transportation of the waste to the treatment plant is not included. From cradle, i.e. including all upstream activities. The activity ends with the waste being treated and waste-specific emissions from the incineration process and auxiliary material consumption for flue gas cleaning are released to the environment (air and water). Infrastructure and waste-specific energy demands for Municipal Solid Waste Incineration (MSWI) and net energy generation are included.
treatment of used liquid crystal display module, municipal incineration FAE | ordinary transforming activity | Waste Treatment & Recycling | 3821:Treatment and disposal of non-hazardous waste | E - Water supply; sewerage, waste management and remediation activities | used liquid crystal display module | 39990: Other wastes n.e.c. | 'used liquid crystal display module' is a solid waste under the category of industrial wastes. It is primarily generated in end-of-life of tablet, laptop computer and smartphone. 'used liquid crystal display module' contain the following fractions: 0.87% plastics from electronic consumer goods, 0.87% plastics from electronic industrial goods, 82% glass, 0.87% wiring copper, 0.83% liquid crystals, 0.12% ITO coating, 14.5% electronic goods. By the database default (and per unit of reference product),'used liquid crystal display module' has 0% water on wet mass basis (100% dry matter) and Carbon present is of both fossil (32.79% on a dry matter basis), and non-fossil origin (0% on a dry matter basis). It has a higher heating value of 2.835 MJ/kg and a lower heating value of 2.551 MJ/kg . This kind of by-product (recyclable or waste) is generated in a specific treatment process, and as such is not intended to be used as for modelling waste outputs from other activities. In the ecoinvent database, treatment option/s for this by-product include: thermal (municipal incineration). Based on the aforementioned treatments, this by-product receives, it is a non-hazardous waste. This by-product can be modelled on two levels: treatment activity and market activity. The former one refers to the specific technology treating the by-product while the latter level represents a mix of treatments. Users are encouraged to inspect the modelling assumptions of the treatment activities and when selecting the market to additionally inspect the treatment mix. Collection and transportation of this by-product is accounted in the respective market activity, users are advised to inspect and modify the average transportation distances for a case specific modelling. |  | Waste | ecoQuery: https://ecoquery.ecoinvent.org/3.12/cutoff/dataset/30170/documentation The process represents the treatment of 'used liquid crystal display module' in a municipal solid waste incinerator (MSWI). Recommended use of this dataset: Only for incineration of LCD modules (mostly glass and inorganics, some electronic components, copper and plastics) generated in the recycling (mechanical treatment) of LCD screens (Liquid Crystal Display screen residue)Inventoried waste contains several fractions: 0.87% Plastics from electronic consumer goods; 0.87% Plastics from electronic industrial goods; 82% Glass; 0.87% wiring copper; 0.83% liquid crystals; 0.12% ITO coating; 14.5% electronic goods; . Waste composition (wet, in ppmw): gross heating value 2.835 MJ/kg; net heating value 2.551 MJ/kg; H2O 40144; O 430500; H 7674.6; C 63365; S 102.58; N 1270.5; P 46.362; B 0.0082045; Cl 1519.4; Br 95.711; F 11.587; I na; Ag 30.387; As 0.1305; Ba 8.0249; Cd 10.593; Co 0.51291; Cr 317.5; Cu 26895; Hg 0.16101; Mn 71.044; Mo 0.56082; Ni 1905; Pb 4347.4; Sb 112.38; Se 0.034097; Sn 2351.8; V 0.01305; Zn 2573.8; Be 0.0081182; Sc na; Sr 1.4369; Ti 77.9; Tl 0.0064946; W na; Si 294410; Fe 5671.6; Ca 61772; Al 900.8; K 965.57; Mg 2.0446; Na 52850. Share of carbon in initial waste input that is biogenic 0%.Share of metals in waste not oxidised and bulk-recyclable (exclude very small or thin parts) Iron: 100%; Alu: 69.8%; Copper: 100%.Recovery of metal scrap from bottom ash to recycling: 3.1892g iron scrap, 0.15979g aluminium scrap, 7.7116g copper scrap. From this waste, the FLUWA process in the technology mix recovers 0.000772kg (DM) of a hydroxide sludge to be recycled in zinc furnaces. Net energy production: 0.23MJ/kg electric energy and 0.64MJ/kg thermal energy. The activity starts with the waste being available at the gate of the treatment facility. Collection and transportation of the waste to the treatment plant is not included. From cradle, i.e. including all upstream activities. The activity ends with the waste being treated and waste-specific emissions from the incineration process and auxiliary material consumption for flue gas cleaning are released to the environment (air and water). Infrastructure and waste-specific energy demands for Municipal Solid Waste Incineration (MSWI) and net energy generation are included.
treatment of used liquid crystal display module, municipal incineration FAE | ordinary transforming activity | Waste Treatment & Recycling | 3821:Treatment and disposal of non-hazardous waste | E - Water supply; sewerage, waste management and remediation activities | electricity, for reuse in municipal waste incineration only | 17100: Electrical energy | This product represents electrical energy measured in kWh. If electricity is taken from a market for electricity, the transmission infrastructure, country-specific losses and transformation losses (for markets for medium and low voltage) are included. Covers voltages between 1kV and 24 kV. Electricity that is produced internally in the incineration plant. Excess electricity is fed into 'market for electricity, medium voltage'. |  | allocatable product | ecoQuery: https://ecoquery.ecoinvent.org/3.12/cutoff/dataset/28589/documentation The process represents the treatment of 'used liquid crystal display module' in a municipal solid waste incinerator (MSWI). Recommended use of this dataset: Only for incineration of LCD modules (mostly glass and inorganics, some electronic components, copper and plastics) generated in the recycling (mechanical treatment) of LCD screens (Liquid Crystal Display screen residue)Inventoried waste contains several fractions: 0.87% Plastics from electronic consumer goods; 0.87% Plastics from electronic industrial goods; 82% Glass; 0.87% wiring copper; 0.83% liquid crystals; 0.12% ITO coating; 14.5% electronic goods; . Waste composition (wet, in ppmw): gross heating value 2.835 MJ/kg; net heating value 2.551 MJ/kg; H2O 40144; O 430500; H 7674.6; C 63365; S 102.58; N 1270.5; P 46.362; B 0.0082045; Cl 1519.4; Br 95.711; F 11.587; I na; Ag 30.387; As 0.1305; Ba 8.0249; Cd 10.593; Co 0.51291; Cr 317.5; Cu 26895; Hg 0.16101; Mn 71.044; Mo 0.56082; Ni 1905; Pb 4347.4; Sb 112.38; Se 0.034097; Sn 2351.8; V 0.01305; Zn 2573.8; Be 0.0081182; Sc na; Sr 1.4369; Ti 77.9; Tl 0.0064946; W na; Si 294410; Fe 5671.6; Ca 61772; Al 900.8; K 965.57; Mg 2.0446; Na 52850. Share of carbon in initial waste input that is biogenic 0%.Share of metals in waste not oxidised and bulk-recyclable (exclude very small or thin parts) Iron: 100%; Alu: 69.8%; Copper: 100%.Recovery of metal scrap from bottom ash to recycling: 3.1892g iron scrap, 0.15979g aluminium scrap, 7.7116g copper scrap. From this waste, the FLUWA process in the technology mix recovers 0.000772kg (DM) of a hydroxide sludge to be recycled in zinc furnaces. Net energy production: 0.23MJ/kg electric energy and 0.64MJ/kg thermal energy. The activity starts with the waste being available at the gate of the treatment facility. Collection and transportation of the waste to the treatment plant is not included. From cradle, i.e. including all upstream activities. The activity ends with the waste being treated and waste-specific emissions from the incineration process and auxiliary material consumption for flue gas cleaning are released to the environment (air and water). Infrastructure and waste-specific energy demands for Municipal Solid Waste Incineration (MSWI) and net energy generation are included.
treatment of used liquid crystal display module, municipal incineration FAE | ordinary transforming activity | Waste Treatment & Recycling | 3821:Treatment and disposal of non-hazardous waste | E - Water supply; sewerage, waste management and remediation activities | heat, for reuse in municipal waste incineration only | 17300: Steam and hot water | The heat is produced in treatment activities and usually reused in the activity itself. Excess heat is fed in 'market for heat district or industrial, other than natural gas'. |  | allocatable product | ecoQuery: https://ecoquery.ecoinvent.org/3.12/cutoff/dataset/28019/documentation The process represents the treatment of 'used liquid crystal display module' in a municipal solid waste incinerator (MSWI). Recommended use of this dataset: Only for incineration of LCD modules (mostly glass and inorganics, some electronic components, copper and plastics) generated in the recycling (mechanical treatment) of LCD screens (Liquid Crystal Display screen residue)Inventoried waste contains several fractions: 0.87% Plastics from electronic consumer goods; 0.87% Plastics from electronic industrial goods; 82% Glass; 0.87% wiring copper; 0.83% liquid crystals; 0.12% ITO coating; 14.5% electronic goods; . Waste composition (wet, in ppmw): gross heating value 2.835 MJ/kg; net heating value 2.551 MJ/kg; H2O 40144; O 430500; H 7674.6; C 63365; S 102.58; N 1270.5; P 46.362; B 0.0082045; Cl 1519.4; Br 95.711; F 11.587; I na; Ag 30.387; As 0.1305; Ba 8.0249; Cd 10.593; Co 0.51291; Cr 317.5; Cu 26895; Hg 0.16101; Mn 71.044; Mo 0.56082; Ni 1905; Pb 4347.4; Sb 112.38; Se 0.034097; Sn 2351.8; V 0.01305; Zn 2573.8; Be 0.0081182; Sc na; Sr 1.4369; Ti 77.9; Tl 0.0064946; W na; Si 294410; Fe 5671.6; Ca 61772; Al 900.8; K 965.57; Mg 2.0446; Na 52850. Share of carbon in initial waste input that is biogenic 0%.Share of metals in waste not oxidised and bulk-recyclable (exclude very small or thin parts) Iron: 100%; Alu: 69.8%; Copper: 100%.Recovery of metal scrap from bottom ash to recycling: 3.1892g iron scrap, 0.15979g aluminium scrap, 7.7116g copper scrap. From this waste, the FLUWA process in the technology mix recovers 0.000772kg (DM) of a hydroxide sludge to be recycled in zinc furnaces. Net energy production: 0.23MJ/kg electric energy and 0.64MJ/kg thermal energy. The activity starts with the waste being available at the gate of the treatment facility. Collection and transportation of the waste to the treatment plant is not included. From cradle, i.e. including all upstream activities. The activity ends with the waste being treated and waste-specific emissions from the incineration process and auxiliary material consumption for flue gas cleaning are released to the environment (air and water). Infrastructure and waste-specific energy demands for Municipal Solid Waste Incineration (MSWI) and net energy generation are included.
treatment of used liquid crystal display, manual dismantling | ordinary transforming activity | Waste Treatment & Recycling | 3830:Materials recovery | E - Water supply; sewerage, waste management and remediation activities | used liquid crystal display | 39990: Other wastes n.e.c. | 'used liquid crystal display' is a solid waste under the category of industrial wastes. It is primarily generated in end-of-life of liquid crystal display. 'used liquid crystal display' contain the following fractions: plastics from electronic consumer goods, plastics from electronic industrial goods, glass, copper, plastic mixture, liquid crystals, aluminium, glass cullet and mercury. By the database default (and per unit of reference product),'used liquid crystal display' has 0% water on wet mass basis (100% dry matter) and Carbon present is of both fossil (30.75% on a dry matter basis), and non-fossil origin (0.01% on a dry matter basis). It has no heating value. This kind of by-product (recyclable or waste) can be generated from ordinary transforming activities, and as such can be considered for modelling waste outputs of comparable composition. In the ecoinvent database, treatment option/s for this by-product include: manual (dismantling). Based on the aforementioned treatments, this by-product receives, it is a non-hazardous waste. In addition, this by-product is used in the following processes: treatment of used liquid crystal display, mechanical treatment. This by-product can be modelled on two levels: treatment activity and market activity. The former one refers to the specific technology treating the by-product while the latter level represents a mix of treatments. Users are encouraged to inspect the modelling assumptions of the treatment activities and when selecting the market to additionally inspect the treatment mix. Collection and transportation of this by-product is accounted in the respective market activity, users are advised to inspect and modify the average transportation distances for a case specific modelling. |  | Waste | ecoQuery: https://ecoquery.ecoinvent.org/3.12/cutoff/dataset/29635/documentation The process represents the treatment 'used liquid crystal display' by manual dismantling in various fractions. The activity starts with the waste being available at the gate of the treatment facility. Collection and transportation of the waste to the treatment plant is not included. From cradle, i.e. including all upstream activities. This activity ends when the used liquid crystal display has been dismantled manually.
treatment of used liquid crystal display, mechanical treatment | ordinary transforming activity | Waste Treatment & Recycling | 3830:Materials recovery | E - Water supply; sewerage, waste management and remediation activities | used liquid crystal display | 39990: Other wastes n.e.c. | 'used liquid crystal display' is a solid waste under the category of industrial wastes. It is primarily generated in end-of-life of liquid crystal display. 'used liquid crystal display' contain the following fractions: plastics from electronic consumer goods, plastics from electronic industrial goods, glass, copper, plastic mixture, liquid crystals, aluminium, glass cullet and mercury. By the database default (and per unit of reference product),'used liquid crystal display' has 0% water on wet mass basis (100% dry matter) and Carbon present is of both fossil (30.75% on a dry matter basis), and non-fossil origin (0.01% on a dry matter basis). It has no heating value. This kind of by-product (recyclable or waste) can be generated from ordinary transforming activities, and as such can be considered for modelling waste outputs of comparable composition. In the ecoinvent database, treatment option/s for this by-product include: manual (dismantling). Based on the aforementioned treatments, this by-product receives, it is a non-hazardous waste. In addition, this by-product is used in the following processes: treatment of used liquid crystal display, mechanical treatment. This by-product can be modelled on two levels: treatment activity and market activity. The former one refers to the specific technology treating the by-product while the latter level represents a mix of treatments. Users are encouraged to inspect the modelling assumptions of the treatment activities and when selecting the market to additionally inspect the treatment mix. Collection and transportation of this by-product is accounted in the respective market activity, users are advised to inspect and modify the average transportation distances for a case specific modelling. |  | Waste | ecoQuery: https://ecoquery.ecoinvent.org/3.12/cutoff/dataset/1384/documentation The process represents the treatment 'used liquid crystal display' by mechanical dismantling in various fractions. The activity starts with the waste being available at the gate of the treatment facility. Collection and transportation of the waste to the treatment plant is not included. From cradle, i.e. including all upstream activities. This activity ends when the used liquid crystal display has been dismantled mechanically.
treatment of used locomotive | ordinary transforming activity | Waste Treatment & Recycling | 3830:Materials recovery | E - Water supply; sewerage, waste management and remediation activities | used locomotive | 39990: Other wastes n.e.c. | 'used locomotive' is a solid waste under the category of industrial wastes. It is primarily generated in end-of-life of locomotive used for rail and passengers transport. 'used locomotive' contain the following fractions: emulsion paint, glass, mineral oil, plastic mixture and polyvinylchloride. By the database default (and per unit of reference product),'used locomotive' has 0% water on wet mass basis (100% dry matter) and Carbon present is of both fossil (10.14% on a dry matter basis), and non-fossil origin (0.22% on a dry matter basis). It has no heating value. This kind of by-product (recyclable or waste) is generated from ordinary transforming activities, and as such can be considered for modelling waste outputs of comparable composition. In the ecoinvent database, this by-product is used in the following processes: treatment of used locomotive. Based on the aforementioned treatments, this by-product receives, it is a non-hazardous waste. This by-product can be modelled on two levels: treatment activity and market activity. The former one refers to the specific technology treating the by-product while the latter level represents a mix of treatments. Users are encouraged to inspect the modelling assumptions of the treatment activities and when selecting the market to additionally inspect the treatment mix. Collection and transportation of this by-product is accounted in the respective market activity, users are advised to inspect and modify the average transportation distances for a case specific modelling. |  | Waste | ecoQuery: https://ecoquery.ecoinvent.org/3.12/cutoff/dataset/2539/documentation The data is based on the bulk material composition of the RE 460, a locomotive which is currently used for goods transportation in Switzerland and also in Germany. The life span of the locomotive Re 460 is assumed to be 40 years resulting in a life time performance of 9.6 Mio. kilometres. ;[This dataset was already contained in the ecoinvent database version 2. It was not individually updated during the transfer to ecoinvent version 3. Life Cycle Impact Assessment results may still have changed, as they are affected by changes in the supply chain, i.e. in other datasets. This dataset was generated following the ecoinvent quality guidelines for version 2. It may have been subject to central changes described in the ecoinvent version 3 change report (http://www.ecoinvent.org/database/ecoinvent-version-3/reports-of-changes/), and the results of the central updates were reviewed extensively. The changes added e.g. consistent water flows and other information throughout the database. The documentation of this dataset can be found in the ecoinvent reports of version 2, which are still available via the ecoinvent website. The change report linked above covers all central changes that were made during the conversion process.] From cradle, i.e. including all upstream activities. The inventory includes waste treatment processes for non metal components of a locomotive. For the transport of disposed materials standard distances have been applied.
treatment of used long liner, steel | ordinary transforming activity | Waste Treatment & Recycling; Infrastructure & Machinery; Fishing & Aquaculture | 0311:Marine fishing | A - Agriculture, forestry and fishing | used long liner, steel | 39370: Vessels and other floating structures for breaking up | 'used long liner, steel' is a solid waste under the category of industrial wastes. It is primarily generated in end-of-life long lining fishing vessels. 'used long liner, steel' contain the following fractions: copper, iron, plastic mixture and rubber. By the database default (and per unit of reference product),'used long liner, steel' has 0% water on wet mass basis (100% dry matter) and it has no Carbon content. It has no heating value. This kind of by-product (recyclable or waste) is generated in a specific treatment process, and as such is not intended to be used as for modelling waste outputs from other activities. In the ecoinvent database, this by-product is used in the following processes: treatment of used long liner, steel. Based on the aforementioned treatments, this by-product receives, it is a non-hazardous waste. This by-product can be modelled on two levels: treatment activity and market activity. The former one refers to the specific technology treating the by-product while the latter level represents a mix of treatments. Users are encouraged to inspect the modelling assumptions of the treatment activities and when selecting the market to additionally inspect the treatment mix. Collection and transportation of this by-product is accounted in the respective market activity, users are advised to inspect and modify the average transportation distances for a case specific modelling. |  | Waste | ecoQuery: https://ecoquery.ecoinvent.org/3.12/cutoff/dataset/21565/documentation This dataset represents the end of life of steel trawlerlong liners, per 1000 kg of light ship weight, based on data from Peru (2004-3013), corresponding to 9 vessels (from a fleet of 54) for which data was available with different levels of detail. Specific data for specific inventory items may be based on sub-samples for which detailed data was available. Vessel dimensions: 34 - 275 m3 (16 - 34 m length).;System boundaries and relation between activities Treatment of used vessel (recycling) From cradle, i.e. including all upstream activities. End of life (decommissioning). Excludes engines and motors. Excludes energy for dismantling. Excludes gear.
treatment of used lorry with refrigeration machine, 16 metric ton | ordinary transforming activity | Waste Treatment & Recycling; Infrastructure & Machinery | 3830:Materials recovery | E - Water supply; sewerage, waste management and remediation activities | used lorry with refrigeration machine, 16 metric ton | 39990: Other wastes n.e.c. | 'used lorry with refrigeration machine, 16 metric ton' is a solid waste under the category of industrial wastes. It is primarily generated in end-of-life of lorry with refrigeration machine, 16 metric ton. 'used lorry with refrigeration machine, 16 metric ton' contain the following fractions: iron, aluminium, copper, steel, emulsion paint, electric and electronic equipment, glass, plastic mixture, polyethylene, polypropylene, polyethylene foam and rubber. By the database default (and per unit of reference product),'used lorry with refrigeration machine, 16 metric ton' has 0% water on wet mass basis (100% dry matter) and Carbon present is of both fossil (11.39% on a dry matter basis), and non-fossil origin (0.12% on a dry matter basis). It has no heating value. This kind of by-product (recyclable or waste) is generated from ordinary transforming activities, and as such can be considered for modelling waste outputs of comparable composition. In the ecoinvent database, this by-product is used in the following processes: treatment of used lorry with refrigeration machine, 16 metric ton. Based on the aforementioned treatments, this by-product receives, it is a non-hazardous waste. This by-product can be modelled on two levels: treatment activity and market activity. The former one refers to the specific technology treating the by-product while the latter level represents a mix of treatments. Users are encouraged to inspect the modelling assumptions of the treatment activities and when selecting the market to additionally inspect the treatment mix. Collection and transportation of this by-product is accounted in the respective market activity, users are advised to inspect and modify the average transportation distances for a case specific modelling. |  | Waste | ecoQuery: https://ecoquery.ecoinvent.org/3.12/cutoff/dataset/13967/documentation This dataset represents the treatment of used lorry with refrigeration machine, 16 metric tones. The activity starts when the used lorry enters the waste treatment facility. The data on energy needed during dismantling are unknown. From cradle, i.e. including all upstream activities. The activity ends by different waste materials being ready for further treatment.
treatment of used lorry, 16 metric ton | ordinary transforming activity | Waste Treatment & Recycling | 3830:Materials recovery | E - Water supply; sewerage, waste management and remediation activities | used lorry, 16 metric ton | 39990: Other wastes n.e.c. | 'used lorry, 16 metric ton' is a solid waste under the category of industrial wastes. It is primarily generated in end-of-life of 16 metric ton lorry. 'used lorry, 16 metric ton' contain the following fractions: emulsion paint, glass, mineral oil, plastic mixture and zinc. The rest of the fractions (steel, aluminium, copper and tyres) are recycled and reused, so they are not taken into account. By the database default (and per unit of reference product),'used lorry, 16 metric ton' has 0% water on wet mass basis (100% dry matter) and Carbon present is of both fossil (11.39% on a dry matter basis), and non-fossil origin (0.12% on a dry matter basis). It has no heating value. This kind of by-product (recyclable or waste) is generated from ordinary transforming activities, and as such can be considered for modelling waste outputs of comparable composition. In the ecoinvent database, this by-product is used in the following processes: treatment of used lorry, 16 metric ton. Based on the aforementioned treatments, this by-product receives, it is a non-hazardous waste. This by-product can be modelled on two levels: treatment activity and market activity. The former one refers to the specific technology treating the by-product while the latter level represents a mix of treatments. Users are encouraged to inspect the modelling assumptions of the treatment activities and when selecting the market to additionally inspect the treatment mix. Collection and transportation of this by-product is accounted in the respective market activity, users are advised to inspect and modify the average transportation distances for a case specific modelling. |  | Waste | ecoQuery: https://ecoquery.ecoinvent.org/3.12/cutoff/dataset/6709/documentation For the disposal of steel aluminium and cooper a cut off allocation is applied. ;[This dataset was already contained in the ecoinvent database version 2. It was not individually updated during the transfer to ecoinvent version 3. Life Cycle Impact Assessment results may still have changed, as they are affected by changes in the supply chain, i.e. in other datasets. This dataset was generated following the ecoinvent quality guidelines for version 2. It may have been subject to central changes described in the ecoinvent version 3 change report (http://www.ecoinvent.org/database/ecoinvent-version-3/reports-of-changes/), and the results of the central updates were reviewed extensively. The changes added e.g. consistent water flows and other information throughout the database. The documentation of this dataset can be found in the ecoinvent reports of version 2, which are still available via the ecoinvent website. The change report linked above covers all central changes that were made during the conversion process.] From cradle, i.e. including all upstream activities. The inventory includes disposal processes for bulk materials. For the disposal of tyres a cut off allocation is applied. However, the transportation of tyres to the cement works is taken into account
treatment of used lorry, 28 metric ton | ordinary transforming activity | Waste Treatment & Recycling | 3830:Materials recovery | E - Water supply; sewerage, waste management and remediation activities | used lorry, 28 metric ton | 39990: Other wastes n.e.c. | 'used lorry, 28 metric ton' is a solid waste under the category of industrial wastes. It is primarily generated in end-of-life of 28 metric ton lorry. 'used lorry, 28 metric ton' contain the following fractions: emulsion paint, glass, mineral oil, plastic mixture and zinc. The rest of the fractions (steel, aluminium, copper and tyres) are recycled and reused, so they are not taken into account. By the database default (and per unit of reference product),'used lorry, 28 metric ton' has 0% water on wet mass basis (100% dry matter) and Carbon present is of both fossil (11.37% on a dry matter basis), and non-fossil origin (0.12% on a dry matter basis). It has no heating value. This kind of by-product (recyclable or waste) is generated from ordinary transforming activities, and as such can be considered for modelling waste outputs of comparable composition. In the ecoinvent database, this by-product is used in the following processes: treatment of used lorry, 28 metric ton. Based on the aforementioned treatments, this by-product receives, it is a non-hazardous waste. This by-product can be modelled on two levels: treatment activity and market activity. The former one refers to the specific technology treating the by-product while the latter level represents a mix of treatments. Users are encouraged to inspect the modelling assumptions of the treatment activities and when selecting the market to additionally inspect the treatment mix. Collection and transportation of this by-product is accounted in the respective market activity, users are advised to inspect and modify the average transportation distances for a case specific modelling. |  | Waste | ecoQuery: https://ecoquery.ecoinvent.org/3.12/cutoff/dataset/5936/documentation For the disposal of steel aluminium and cooper a cut off allocation is applied. ;[This dataset was already contained in the ecoinvent database version 2. It was not individually updated during the transfer to ecoinvent version 3. Life Cycle Impact Assessment results may still have changed, as they are affected by changes in the supply chain, i.e. in other datasets. This dataset was generated following the ecoinvent quality guidelines for version 2. It may have been subject to central changes described in the ecoinvent version 3 change report (http://www.ecoinvent.org/database/ecoinvent-version-3/reports-of-changes/), and the results of the central updates were reviewed extensively. The changes added e.g. consistent water flows and other information throughout the database. The documentation of this dataset can be found in the ecoinvent reports of version 2, which are still available via the ecoinvent website. The change report linked above covers all central changes that were made during the conversion process.] From cradle, i.e. including all upstream activities. The inventory includes disposal processes for bulk materials. For the disposal of tyres a cut off allocation is applied. However, the transportation of tyres to the cement works is taken into account
treatment of used lorry, 40 metric ton | ordinary transforming activity | Waste Treatment & Recycling | 3830:Materials recovery | E - Water supply; sewerage, waste management and remediation activities | used lorry, 40 metric ton | 39990: Other wastes n.e.c. | 'used lorry, 40 metric ton' is a solid waste under the category of industrial wastes. It is primarily generated in end-of-life of 40 metric ton lorry. 'used lorry, 40 metric ton' contain the following fractions: emulsion paint, glass, mineral oil, plastic mixture and zinc. The rest of the fractions (steel, aluminium, copper and tyres) are recycled and reused, so they are not taken into account. By the database default (and per unit of reference product),'used lorry, 40 metric ton' has 0% water on wet mass basis (100% dry matter) and Carbon present is of both fossil (11.44% on a dry matter basis), and non-fossil origin (0.13% on a dry matter basis). It has no heating value. This kind of by-product (recyclable or waste) is generated from ordinary transforming activities, and as such can be considered for modelling waste outputs of comparable composition. In the ecoinvent database, this by-product is used in the following processes: treatment of used lorry, 40 metric ton. Based on the aforementioned treatments, this by-product receives, it is a non-hazardous waste. This by-product can be modelled on two levels: treatment activity and market activity. The former one refers to the specific technology treating the by-product while the latter level represents a mix of treatments. Users are encouraged to inspect the modelling assumptions of the treatment activities and when selecting the market to additionally inspect the treatment mix. Collection and transportation of this by-product is accounted in the respective market activity, users are advised to inspect and modify the average transportation distances for a case specific modelling. |  | Waste | ecoQuery: https://ecoquery.ecoinvent.org/3.12/cutoff/dataset/6546/documentation The dataset represents the treatment and disposal of of one used lorry 40 t. ;[This dataset was already contained in the ecoinvent database version 2. It was not individually updated during the transfer to ecoinvent version 3. Life Cycle Impact Assessment results may still have changed, as they are affected by changes in the supply chain, i.e. in other datasets. This dataset was generated following the ecoinvent quality guidelines for version 2. It may have been subject to central changes described in the ecoinvent version 3 change report (http://www.ecoinvent.org/database/ecoinvent-version-3/reports-of-changes/), and the results of the central updates were reviewed extensively. The changes added e.g. consistent water flows and other information throughout the database. The documentation of this dataset can be found in the ecoinvent reports of version 2, which are still available via the ecoinvent website. The change report linked above covers all central changes that were made during the conversion process.] The activity starts with the disposal of the used lorry. From cradle, i.e. including all upstream activities. The dataset ends with the treatment and disposal of one used lorry 40t. The dataset includes the disposal of plastics, glass, zinc in car shredder residue and until and including the disposal of mineral oil. The dataset does not include the disposal of the bulk material (steel, aluminium and copper) because they are fully recycled and a cut off allocation was made. 50% of all used tyres are used as a secondary fuel in Swiss cement works, consequently was made a cut of allocation and merely take into account an average transport performance.
treatment of used metallurgical coke, unsanitary landfill | ordinary transforming activity | Waste Treatment & Recycling | 3821:Treatment and disposal of non-hazardous waste | E - Water supply; sewerage, waste management and remediation activities | used metallurgical coke | 3999: Other wastes n.e.c. | used metallurgical coke' is a solid waste under the category of industrial wastes. It is primarily generated in synthetic graphite production for use in batteries. 'used metallurgical coke' contains the following fractions: 100% used metallurgical coke. By the database default (and per unit of reference product),'used metallurgical coke' has 0% water on wet mass basis (100% dry matter) and Carbon present is of only fossil origin (87% on a dry matter basis). It has no heating value. This kind of by-product (recyclable or waste) is generated from ordinary transforming activities, and as such can be considered for modelling waste outputs of comparable composition. This by-product can be modelled on two levels: treatment activity and market activity. The former one refers to the specific technology treating the by-product while the latter level represents a mix of treatments. Users are encouraged to inspect the modelling assumptions of the treatment activities and when selecting the market to additionally inspect the treatment mix. Collection and transportation of this by-product is accounted in the respective market activity, users are advised to inspect and modify the average transportation distances for a case specific modelling. |  | Waste | ecoQuery: https://ecoquery.ecoinvent.org/3.12/cutoff/dataset/94419/documentation This dataset represents the activity of waste disposal of used metallurgical coke, from synthetic graphite production in a unsanitary landfill. Recommended use of this dataset: Landfilling of used metallurgical coke, from synthetic graphite production in China. Inventoried waste consists of fraction: 100% used metallurgical coke, from synthetic graphite production.;Waste composition (wet, in ppmw): H2O na; O 62039; H na; C 870430; S 6899.5; N na; P 312.98; B na; Cl na; Br na; F na; I na; Ag na; As na; Ba na; Cd na; Co na; Cr na; Cu na; Hg na; Mn na; Mo na; Ni na; Pb na; Sb na; Se na; Sn na; V na; Zn 29.998; Be na; Sc na; Sr na; Ti 843.93; Tl na; W na; Si 33686; Fe 3650.7; Ca 3145.8; Al 17640; K 625.95; Mg 431.97; Na 262.98. ;Share of carbon in initial waste that is biogenic 0%. Share of metals in waste not oxidised and bulk-recyclable (exclude very small or thin parts) Iron: 0%; Alu: 0%; Copper: 0%. Overall degradability of waste during 100 years: 1%. 0.03315 kg waste mass remains in the landfill even after the long term period. The activity starts with the waste being available at the gate of the treatment facility. Collection and transportation of the waste to the treatment plant is not included. From cradle, i.e. including all upstream activities. The activity ends with the waste being treated and waste-specific emissions from the landfill are released to the environment (air via landfill gas, water via landfill leachate, and subsequent into groundwater).
treatment of used motor scooter | ordinary transforming activity | Waste Treatment & Recycling | 3830:Materials recovery | E - Water supply; sewerage, waste management and remediation activities | used motor scooter | 39990: Other wastes n.e.c. | 'used motor scooter' is a solid waste under the category of industrial wastes. It is primarily generated in end-of-life of motor scooter. 'used motor scooter' contain the following fractions: batteries, plastic mixture, rubber, zinc, aluminium and steel. By the database default (and per unit of reference product),'used motor scooter' has 0% water on wet mass basis (100% dry matter) and Carbon present is of both fossil (26.94% on a dry matter basis), and non-fossil origin (0.09% on a dry matter basis). It has no heating value. This kind of by-product (recyclable or waste) is generated from ordinary transforming activities, and as such can be considered for modelling waste outputs of comparable composition. In the ecoinvent database, this by-product is used in the following processes: treatment of used motor scooter. Based on the aforementioned treatments, this by-product receives, it is a non-hazardous waste. This by-product can be modelled on two levels: treatment activity and market activity. The former one refers to the specific technology treating the by-product while the latter level represents a mix of treatments. Users are encouraged to inspect the modelling assumptions of the treatment activities and when selecting the market to additionally inspect the treatment mix. Collection and transportation of this by-product is accounted in the respective market activity, users are advised to inspect and modify the average transportation distances for a case specific modelling. |  | Waste | ecoQuery: https://ecoquery.ecoinvent.org/3.12/cutoff/dataset/6371/documentation The data set reflects the disposal of a scooter of 90kg. Aluminium and steel parts are fully recycled. Plastics are incinerated, batteries are treated.;[This dataset was already contained in the ecoinvent database version 2. It was not individually updated during the transfer to ecoinvent version 3. Life Cycle Impact Assessment results may still have changed, as they are affected by changes in the supply chain, i.e. in other datasets. This dataset was generated following the ecoinvent quality guidelines for version 2. It may have been subject to central changes described in the ecoinvent version 3 change report (http://www.ecoinvent.org/database/ecoinvent-version-3/reports-of-changes/), and the results of the central updates were reviewed extensively. The changes added e.g. consistent water flows and other information throughout the database. The documentation of this dataset can be found in the ecoinvent reports of version 2, which are still available via the ecoinvent website. The change report linked above covers all central changes that were made during the conversion process.] From cradle, i.e. including all upstream activities. This data set includes the disposal of all remaining parts, that are not recycled. All recycled parts are attributed to the reuse process (cut-off). Transport for recycled materials included.
treatment of used Ni-metal hydride battery, pyrometallurgical treatment | ordinary transforming activity | Waste Treatment & Recycling | 3830:Materials recovery | E - Water supply; sewerage, waste management and remediation activities | used Ni-metal hydride battery | 39990: Other wastes n.e.c. | 'used Ni-metal hydride battery' is a solid waste under the category of industrial wastes. It is primarily generated in end-of-life of Ni-metal hydride battery, motor scooter and desktop computer. 'used Ni-metal hydride battery' contain the following fractions: iron, plastic mixture. By the database default (and per unit of reference product),'used Ni-metal hydride battery' has 0% water on wet mass basis (100% dry matter) and Carbon present is of only fossil origin (9.5% on a dry matter basis). It has no heating value. This kind of by-product (recyclable or waste) is generated from ordinary transforming activities, and as such can be considered for modelling waste outputs of comparable composition. In the ecoinvent database, this by-product is used in the following processes: treatment of used Ni-metal hydride battery, pyrometallurgical treatment. Based on the aforementioned treatments, this by-product receives, it is a non-hazardous waste. This by-product can be modelled on two levels: treatment activity and market activity. The former one refers to the specific technology treating the by-product while the latter level represents a mix of treatments. Users are encouraged to inspect the modelling assumptions of the treatment activities and when selecting the market to additionally inspect the treatment mix. Collection and transportation of this by-product is accounted in the respective market activity, users are advised to inspect and modify the average transportation distances for a case specific modelling. |  | Waste | ecoQuery: https://ecoquery.ecoinvent.org/3.12/cutoff/dataset/1919/documentation The multioutput-process " pyrometallurgical treatment NiMH batteries " delivers the co-products "disposal, NiMH batteries” and " Ni-Co-Fe residues, pyrometallurgical processing NiMH batteries, at plant ". The latter has been replaced by "iron scrap" and is intented to enter the steel production process for secondary steel. ;[This dataset was already contained in the ecoinvent database version 2. It was not individually updated during the transfer to ecoinvent version 3. Life Cycle Impact Assessment results may still have changed, as they are affected by changes in the supply chain, i.e. in other datasets. This dataset was generated following the ecoinvent quality guidelines for version 2. It may have been subject to central changes described in the ecoinvent version 3 change report (http://www.ecoinvent.org/database/ecoinvent-version-3/reports-of-changes/), and the results of the central updates were reviewed extensively. The changes added e.g. consistent water flows and other information throughout the database. The documentation of this dataset can be found in the ecoinvent reports of version 2, which are still available via the ecoinvent website. The change report linked above covers all central changes that were made during the conversion process.] From cradle, i.e. including all upstream activities. This dataset represents the treatment of NiMH batteries from electric and electronic devices by a pyrometallurgical process.. It includes energy & auxiliary consumption, waste production, emission (to air/to water) production and rough estimations of the efforts for infrastructure & transportation.
treatment of used outside air intake, stainless steel, DN 370 | ordinary transforming activity | Waste Treatment & Recycling | 3830:Materials recovery | E - Water supply; sewerage, waste management and remediation activities | used outside air intake stainless steel, DN 370 | 39310: Slag, dross, scalings and other waste from the manufacture of iron or steel | 'used outside air intake stainless steel, DN 370' is a solid waste under the category of industrial wastes. It is primarily generated in end-of-life of outside air intake stainless steel, DN 370. 'used outside air intake stainless steel, DN 370' contain the following fractions: stainless steel and polyethylene/polypropylene . By the database default (and per unit of reference product),'used outside air intake stainless steel, DN 370' has 0% water on wet mass basis (100% dry matter) and Carbon present is of only fossil origin (5.2% on a dry matter basis). It has no heating value. This kind of by-product (recyclable or waste) is generated from ordinary transforming activities, and as such can be considered for modelling waste outputs of comparable composition. In the ecoinvent database, this by-product is used in the following processes: treatment of used outside air intake, stainless steel, DN 370. Based on the aforementioned treatments, this by-product receives, it is a non-hazardous waste. This by-product can be modelled on two levels: treatment activity and market activity. The former one refers to the specific technology treating the by-product while the latter level represents a mix of treatments. Users are encouraged to inspect the modelling assumptions of the treatment activities and when selecting the market to additionally inspect the treatment mix. Collection and transportation of this by-product is accounted in the respective market activity, users are advised to inspect and modify the average transportation distances for a case specific modelling. |  | Waste | ecoQuery: https://ecoquery.ecoinvent.org/3.12/cutoff/dataset/8607/documentation Disposal of an outside mounted stainless steel tube with air inlet of 400 mm diameter. Weight per element 32 kg;[This dataset was already contained in the ecoinvent database version 2. It was not individually updated during the transfer to ecoinvent version 3. Life Cycle Impact Assessment results may still have changed, as they are affected by changes in the supply chain, i.e. in other datasets. This dataset was generated following the ecoinvent quality guidelines for version 2. It may have been subject to central changes described in the ecoinvent version 3 change report (http://www.ecoinvent.org/database/ecoinvent-version-3/reports-of-changes/), and the results of the central updates were reviewed extensively. The changes added e.g. consistent water flows and other information throughout the database. The documentation of this dataset can be found in the ecoinvent reports of version 2, which are still available via the ecoinvent website. The change report linked above covers all central changes that were made during the conversion process.] From cradle, i.e. including all upstream activities. Transport to dismantling facilities, machines for handling in sorting plant, electricity demand for sorting plant, final disposal of waste material. Cut-off to recycling for metals.
treatment of used powertrain for electric passenger car, manual dismantling | ordinary transforming activity | Waste Treatment & Recycling | 3830:Materials recovery | E - Water supply; sewerage, waste management and remediation activities | used powertrain from electric passenger car, manual dismantling | 39990: Other wastes n.e.c. | 'used powertrain from electric passenger car, manual dismantling' is a solid waste under the category of industrial wastes. It is primarily generated in end-a-life an electric passenger car. 'used powertrain from electric passenger car, manual dismantling' contain the following fractions: aluminium, copper,electronic scrap, iron and plastic from industrial electronics. By the database default (and per unit of reference product),'used powertrain from electric passenger car, manual dismantling' has 0% water on wet mass basis (0% dry matter) and it has no Carbon content. It has no heating value. This kind of by-product (recyclable or waste) is generated from ordinary transforming activities, and as such can be considered for modelling waste outputs of comparable composition. In the ecoinvent database, treatment option/s for this by-product include: manual (dismantling). Based on the aforementioned treatments, this by-product receives, it is a non-hazardous waste. This by-product can be modelled on two levels: treatment activity and market activity. The former one refers to the specific technology treating the by-product while the latter level represents a mix of treatments. Users are encouraged to inspect the modelling assumptions of the treatment activities and when selecting the market to additionally inspect the treatment mix. Collection and transportation of this by-product is accounted in the respective market activity, users are advised to inspect and modify the average transportation distances for a case specific modelling. |  | Waste | ecoQuery: https://ecoquery.ecoinvent.org/3.12/cutoff/dataset/6971/documentation This dataset describes the treatment of a used electric drivetrain of an electric passenger car. The original dataset has been developed for a 100kW drivetrain comprising an electric motor (53kg), a converter (4.5kg), an inverter (9.5kg), a power distribution unit (3.9kg), a charger and cables (3m). First, the drivetrain is manually dismantled to recover all large metal scrap, especially from the electric motror and from the cases of the electronic devices. The scrap steel, copper and aluminium directly recovered from the components is sent to the respective scrap recycling facilities, while the remaining electronics scrap is sent to a smelter facility. Information on the materialisation of the dismatled components are in F. Habermacher "Modeling material inventories and environmental impacts of electric passenger cars", Matser Thesis, Department of Environmental Sciences, ETH Zurich, 2011.;[This dataset was already contained in the ecoinvent database version 2. It was not individually updated during the transfer to ecoinvent version 3. Life Cycle Impact Assessment results may still have changed, as they are affected by changes in the supply chain, i.e. in other datasets. This dataset was generated following the ecoinvent quality guidelines for version 2. It may have been subject to central changes described in the ecoinvent version 3 change report (http://www.ecoinvent.org/database/ecoinvent-version-3/reports-of-changes/), and the results of the central updates were reviewed extensively. The changes added e.g. consistent water flows and other information throughout the database. The documentation of this dataset can be found in the ecoinvent reports of version 2, which are still available via the ecoinvent website. The change report linked above covers all central changes that were made during the conversion process.] The dataset starts with the electric drivetrain which needs to be dismanlted already in the dismantling facility. From cradle, i.e. including all upstream activities. The dataset returns the outcome scrap fractions for aluminium, steel, copper, plastic and waste electronics.
treatment of used powertrain, electric scooter, manual dismantling | ordinary transforming activity | Waste Treatment & Recycling | 3830:Materials recovery | E - Water supply; sewerage, waste management and remediation activities | used powertrain, electric scooter | 39990: Other wastes n.e.c. | 'used powertrain, electric scooter' is a solid waste under the category of industrial wastes. It is primarily generated in end-of-life of an electric scooter. 'used powertrain, electric scooter' contain the following fractions: aluminium, copper, electronic scrap and iron. By the database default (and per unit of reference product),'used powertrain, electric scooter' has 0% water on wet mass basis (0% dry matter) and it has no Carbon content. It has no heating value. This kind of by-product (recyclable or waste) is generated from ordinary transforming activities, and as such can be considered for modelling waste outputs of comparable composition. In the ecoinvent database, treatment option/s for this by-product include: manual (dismantling). Based on the aforementioned treatments, this by-product receives, it is a non-hazardous waste. This by-product can be modelled on two levels: treatment activity and market activity. The former one refers to the specific technology treating the by-product while the latter level represents a mix of treatments. Users are encouraged to inspect the modelling assumptions of the treatment activities and when selecting the market to additionally inspect the treatment mix. Collection and transportation of this by-product is accounted in the respective market activity, users are advised to inspect and modify the average transportation distances for a case specific modelling. |  | Waste | ecoQuery: https://ecoquery.ecoinvent.org/3.12/cutoff/dataset/3197/documentation This dataset describes the treatment of a used electric drivetrain of an electric scooter. The original dataset has been developed for a drivetrain comprising an electric motor (5.8kg), a controller (1.27kg) and a charger (3.025). First, the drivetrain is manually dismantled to recover all large metal scrap, especially from the electric motor and from the cases of the electronic devices. The scrap steel, copper and aluminium directly recovered from the components is sent to the respective scrap recycling facilities, while the remaining electronics scrap is sent to a smelter facility.;[This dataset was already contained in the ecoinvent database version 2. It was not individually updated during the transfer to ecoinvent version 3. Life Cycle Impact Assessment results may still have changed, as they are affected by changes in the supply chain, i.e. in other datasets. This dataset was generated following the ecoinvent quality guidelines for version 2. It may have been subject to central changes described in the ecoinvent version 3 change report (http://www.ecoinvent.org/database/ecoinvent-version-3/reports-of-changes/), and the results of the central updates were reviewed extensively. The changes added e.g. consistent water flows and other information throughout the database. The documentation of this dataset can be found in the ecoinvent reports of version 2, which are still available via the ecoinvent website. The change report linked above covers all central changes that were made during the conversion process.] The dataset starts with the electric drivetrain which needs to be dismantled already in the dismantling facility. From cradle, i.e. including all upstream activities. The dataset returns the outcome scrap fractions for aluminium, steel, copper, plastic and waste electronics.
treatment of used printer, laser, by mechanical treatment | ordinary transforming activity | Waste Treatment & Recycling | 3830:Materials recovery | E - Water supply; sewerage, waste management and remediation activities | used printer, laser | 39990: Other wastes n.e.c. | 'used printer, laser' is a solid waste under the category of residential, commercial and institutional wastes. It can be sourced in many and various ways and therefore it can belong in the following waste categories: industrial. It is primarily generated in end-of-life of a laser printer. 'used printer, laser' contain the following fractions: plastic from consumer electronics, polystyrene, electronics scrap and copper. By the database default (and per unit of reference product),'used printer, laser' has 0% water on wet mass basis (100% dry matter) and Carbon present is of only fossil origin (58.37% on a dry matter basis). It has no heating value. This kind of by-product (recyclable or waste) is generated from ordinary transforming activities, and as such can be considered for modelling waste outputs of comparable composition. In the ecoinvent database, treatment option/s for this by-product include: manual (dismantling). Based on the aforementioned treatments, this by-product receives, it is a non-hazardous waste. In addition, this by-product is used in the following processes: treatment of used printer, laser, by mechanical treatment. This by-product can be modelled on two levels: treatment activity and market activity. The former one refers to the specific technology treating the by-product while the latter level represents a mix of treatments. Users are encouraged to inspect the modelling assumptions of the treatment activities and when selecting the market to additionally inspect the treatment mix. Collection and transportation of this by-product is accounted in the respective market activity, users are advised to inspect and modify the average transportation distances for a case specific modelling. |  | Waste | ecoQuery: https://ecoquery.ecoinvent.org/3.12/cutoff/dataset/4554/documentation manual dismantling plus subsequent shredding/separation procedure, based on common transfer coefficients for both steps. Data from literature and from own experiences in Switzerland.;[This dataset was already contained in the ecoinvent database version 2. It was not individually updated during the transfer to ecoinvent version 3. Life Cycle Impact Assessment results may still have changed, as they are affected by changes in the supply chain, i.e. in other datasets. This dataset was generated following the ecoinvent quality guidelines for version 2. It may have been subject to central changes described in the ecoinvent version 3 change report (http://www.ecoinvent.org/database/ecoinvent-version-3/reports-of-changes/), and the results of the central updates were reviewed extensively. The changes added e.g. consistent water flows and other information throughout the database. The documentation of this dataset can be found in the ecoinvent reports of version 2, which are still available via the ecoinvent website. The change report linked above covers all central changes that were made during the conversion process.] From cradle, i.e. including all upstream activities. This dataset represents the mechanical treatment of a WEEE devices in Switzerland. Two process steps are included: manual depollution and the mechanical treatment (shredder) of the remaining part.
treatment of used printer, laser, manual dismantling | ordinary transforming activity | Waste Treatment & Recycling | 3830:Materials recovery | E - Water supply; sewerage, waste management and remediation activities | used printer, laser | 39990: Other wastes n.e.c. | 'used printer, laser' is a solid waste under the category of residential, commercial and institutional wastes. It can be sourced in many and various ways and therefore it can belong in the following waste categories: industrial. It is primarily generated in end-of-life of a laser printer. 'used printer, laser' contain the following fractions: plastic from consumer electronics, polystyrene, electronics scrap and copper. By the database default (and per unit of reference product),'used printer, laser' has 0% water on wet mass basis (100% dry matter) and Carbon present is of only fossil origin (58.37% on a dry matter basis). It has no heating value. This kind of by-product (recyclable or waste) is generated from ordinary transforming activities, and as such can be considered for modelling waste outputs of comparable composition. In the ecoinvent database, treatment option/s for this by-product include: manual (dismantling). Based on the aforementioned treatments, this by-product receives, it is a non-hazardous waste. In addition, this by-product is used in the following processes: treatment of used printer, laser, by mechanical treatment. This by-product can be modelled on two levels: treatment activity and market activity. The former one refers to the specific technology treating the by-product while the latter level represents a mix of treatments. Users are encouraged to inspect the modelling assumptions of the treatment activities and when selecting the market to additionally inspect the treatment mix. Collection and transportation of this by-product is accounted in the respective market activity, users are advised to inspect and modify the average transportation distances for a case specific modelling. |  | Waste | ecoQuery: https://ecoquery.ecoinvent.org/3.12/cutoff/dataset/3877/documentation manual dismantling in various fractions based on common transfer coefficients for this type of treatment. Data from own experiences in Switzerland.;[This dataset was already contained in the ecoinvent database version 2. It was not individually updated during the transfer to ecoinvent version 3. Life Cycle Impact Assessment results may still have changed, as they are affected by changes in the supply chain, i.e. in other datasets. This dataset was generated following the ecoinvent quality guidelines for version 2. It may have been subject to central changes described in the ecoinvent version 3 change report (http://www.ecoinvent.org/database/ecoinvent-version-3/reports-of-changes/), and the results of the central updates were reviewed extensively. The changes added e.g. consistent water flows and other information throughout the database. The documentation of this dataset can be found in the ecoinvent reports of version 2, which are still available via the ecoinvent website. The change report linked above covers all central changes that were made during the conversion process.] From cradle, i.e. including all upstream activities. This dataset represents the manual dismantling of a WEEE devices in Switzerland.
treatment of used purse seiner, steel | ordinary transforming activity | Fishing & Aquaculture; Waste Treatment & Recycling | 0311:Marine fishing | A - Agriculture, forestry and fishing | used purse seiner, steel | 94312: Ship-breaking and other dismantling of wrecks services | 'used purse seiner, steel' is a solid waste under the category of industrial wastes. It is primarily generated in end-of-life fishing vessel. 'used purse seiner, steel' contain the following fractions: copper, iron, lead, plastic mixture and polyethylene. By the database default (and per unit of reference product),'used purse seiner, steel' has 0% water on wet mass basis (100% dry matter) and Carbon present is of both fossil (6.46% on a dry matter basis), and non-fossil origin (0.08% on a dry matter basis). It has no heating value. This kind of by-product (recyclable or waste) is generated in a specific treatment process, and as such is not intended to be used as for modelling waste outputs from other activities. In the ecoinvent database, this by-product is used in the following processes: treatment of used purse seiner, steel. Based on the aforementioned treatments, this by-product receives, it is a non-hazardous waste. This by-product can be modelled on two levels: treatment activity and market activity. The former one refers to the specific technology treating the by-product while the latter level represents a mix of treatments. Users are encouraged to inspect the modelling assumptions of the treatment activities and when selecting the market to additionally inspect the treatment mix. Collection and transportation of this by-product is accounted in the respective market activity, users are advised to inspect and modify the average transportation distances for a case specific modelling. |  | Waste | ecoQuery: https://ecoquery.ecoinvent.org/3.12/cutoff/dataset/18821/documentation This dataset represents the end of life of steel purse seiners, per 1000 kg of light ship weight, based on data from Peru and Ecuador, corresponding to 143+12 vessels for which data was avilable with different levels of detail. Specific data for specific inventory items may be based on sub-samples for which detailed data was available. Vessel dimensions, landings and fuel use were available for roughly 661 purse seiners.;System boundaries and relation between activities Treatment of used vessel (recycling) From cradle, i.e. including all upstream activities. End of life (decommissioning). Excludes engines and motors. Excludes energy for dismantling.
treatment of used purse seiner, wood | ordinary transforming activity | Fishing & Aquaculture; Waste Treatment & Recycling | 0311:Marine fishing | A - Agriculture, forestry and fishing | used purse seiner, wood | 94312: Ship-breaking and other dismantling of wrecks services | 'used purse seiner, wood' is a solid waste under the category of industrial wastes. It is primarily generated in end-of-life fishing vessel. 'used purse seiner, wood' contain the following fractions: copper, iron, lead, zinc, plastic mixture, polyethylene, wood and textile. By the database default (and per unit of reference product),'used purse seiner, wood' has 14.3616% water on wet mass basis (85.6384% dry matter) and Carbon present is of both fossil (1.16% on a dry matter basis), and non-fossil origin (40.34% on a dry matter basis). It has no heating value. This kind of by-product (recyclable or waste) is generated in a specific treatment process, and as such is not intended to be used as for modelling waste outputs from other activities. In the ecoinvent database, this by-product is used in the following processes: treatment of used purse seiner, wood. Based on the aforementioned treatments, this by-product receives, it is a non-hazardous waste. This by-product can be modelled on two levels: treatment activity and market activity. The former one refers to the specific technology treating the by-product while the latter level represents a mix of treatments. Users are encouraged to inspect the modelling assumptions of the treatment activities and when selecting the market to additionally inspect the treatment mix. Collection and transportation of this by-product is accounted in the respective market activity, users are advised to inspect and modify the average transportation distances for a case specific modelling. |  | Waste | ecoQuery: https://ecoquery.ecoinvent.org/3.12/cutoff/dataset/18388/documentation This dataset represents the end of life of wooden purse seiners, per 1000 kg of light ship weight, based on data from Peru, corresponding to 10 vessels for which data was avilable with different levels of detail. Specific data for specific inventory items may be based on sub-samples for which detailed data was available. Vessel dimensions, landings and fuel use were available for roughly 689 purse seiners;System boundaries and relation between activities Treatment of used vessel (recycling) From cradle, i.e. including all upstream activities. End of life (decommissioning). Excludes engines and motors. Excludes energy for dismantling.
treatment of used railway track | ordinary transforming activity | Waste Treatment & Recycling | 3830:Materials recovery | E - Water supply; sewerage, waste management and remediation activities | used railway track | 39990: Other wastes n.e.c. | 'used railway track' is a solid waste under the category of industrial wastes. It is primarily generated in end-of-life of railway track. 'used railway track' contain the following fractions: 100% inert waste. By the database default (and per unit of reference product),'used railway track' has 0% water on wet mass basis (100% dry matter) and Carbon present is of only fossil origin (0.01% on a dry matter basis). It has no heating value. This kind of by-product (recyclable or waste) is generated from ordinary transforming activities, and as such can be considered for modelling waste outputs of comparable composition. In the ecoinvent database, this by-product is used in the following processes: treatment of used railway track. Based on the aforementioned treatments, this by-product receives, it is a non-hazardous waste. This by-product can be modelled on two levels: treatment activity and market activity. The former one refers to the specific technology treating the by-product while the latter level represents a mix of treatments. Users are encouraged to inspect the modelling assumptions of the treatment activities and when selecting the market to additionally inspect the treatment mix. Collection and transportation of this by-product is accounted in the respective market activity, users are advised to inspect and modify the average transportation distances for a case specific modelling. |  | Waste | ecoQuery: https://ecoquery.ecoinvent.org/3.12/cutoff/dataset/5539/documentation The dataset represents the disposal of a railway track in Switzerland. Environmental interventions and inputs from the technosphere are referred to 1-meter and year [m*year] rail track.;[This dataset was already contained in the ecoinvent database version 2. It was not individually updated during the transfer to ecoinvent version 3. Life Cycle Impact Assessment results may still have changed, as they are affected by changes in the supply chain, i.e. in other datasets. This dataset was generated following the ecoinvent quality guidelines for version 2. It may have been subject to central changes described in the ecoinvent version 3 change report (http://www.ecoinvent.org/database/ecoinvent-version-3/reports-of-changes/), and the results of the central updates were reviewed extensively. The changes added e.g. consistent water flows and other information throughout the database. The documentation of this dataset can be found in the ecoinvent reports of version 2, which are still available via the ecoinvent website. The change report linked above covers all central changes that were made during the conversion process.] The dataset starts with the disposal of 1-meter and year [m*year] railway track. From cradle, i.e. including all upstream activities. The inventory includes the disposal of contaminated gravel (20% of the total amount). About 80% of the gravel is re-used in other activities. The dataset considers the steel to be recycled. Further, the dataset accounts for the use of a skid loader for excavation puprose during deconstruction. The release of zinc in corrosion protection is neglected.
treatment of used reefer, intermodal shipping container, 40-foot, high-cube | ordinary transforming activity | Waste Treatment & Recycling | 3830:Materials recovery | E - Water supply; sewerage, waste management and remediation activities | used reefer, intermodal shipping container, 40-foot, high-cube | 39990: Other wastes n.e.c. | 'used reefer, intermodal shipping container, 40-foot, high-cube' is a solid waste under the category of industrial wastes. It is primarily generated in end-of-life of 40-foot intermodal shipping container. 'used reefer, intermodal shipping container, 40-foot, high-cube' contain the following fractions: aluminium, steel, polypropylene, polyurethane foam and rubber. By the database default (and per unit of reference product),'used reefer, intermodal shipping container, 40-foot, high-cube' has 0% water on wet mass basis (100% dry matter) and Carbon present is of only fossil origin (13.53% on a dry matter basis). It has no heating value. This kind of by-product (recyclable or waste) is generated from ordinary transforming activities, and as such can be considered for modelling waste outputs of comparable composition. In the ecoinvent database, this by-product is used in the following processes: treatment of used reefer, intermodal shipping container, 40-foot, high-cube. Based on the aforementioned treatments, this by-product receives, it is a non-hazardous waste. This by-product can be modelled on two levels: treatment activity and market activity. The former one refers to the specific technology treating the by-product while the latter level represents a mix of treatments. Users are encouraged to inspect the modelling assumptions of the treatment activities and when selecting the market to additionally inspect the treatment mix. Collection and transportation of this by-product is accounted in the respective market activity, users are advised to inspect and modify the average transportation distances for a case specific modelling. |  | Waste | ecoQuery: https://ecoquery.ecoinvent.org/3.12/cutoff/dataset/13799/documentation This dataset represents the treatment of used intermodal shipping container. The activity starts when the used container enters the waste treatment facility. The data on energy needed during dismantling are unknown. From cradle, i.e. including all upstream activities. The activity ends by different waste materials being ready for further treatment.
treatment of used refrigerant R12, final disposal | ordinary transforming activity | Waste Treatment & Recycling | 3822:Treatment and disposal of hazardous waste | E - Water supply; sewerage, waste management and remediation activities | used refrigerant R12 | 39990: Other wastes n.e.c. | 'used refrigerant R12' is a solid waste under the category of industrial wastes. It can be sourced in many and various ways and therefore it can belong in the following waste categories: residential, commercial and institutional. It is primarily generated in the end-of-life of domestic and industrial refrigerators. 'used refrigerant R-12' contain the following fractions: 100% Dichlorodifluoromethane (refrigerant R-12). By the database default (and per unit of reference product),'used refrigerant R-12' has 0% water on wet mass basis (100% dry matter) and Carbon present is of only fossil origin (9.93% on a dry matter basis). It has a lower heating value of 3.01 MJ/kg . This kind of by-product (recyclable or waste) is generated in a specific treatment process, and as such is not intended to be used as for modelling waste outputs from other activities. In the ecoinvent database, this by-product is used in the following processes: treatment of used refrigerant R-12, final disposal; treatment of used refrigerant R-12, venting. Based on the aforementioned treatments, this by-product receives, it is a non-hazardous waste. This by-product can be modelled on two levels: treatment activity and market activity. The former one refers to the specific technology treating the by-product while the latter level represents a mix of treatments. Users are encouraged to inspect the modelling assumptions of the treatment activities and when selecting the market to additionally inspect the treatment mix. Collection and transportation of this by-product is accounted in the respective market activity, users are advised to inspect and modify the average transportation distances for a case specific modelling. | 000075-71-8 | Waste | ecoQuery: https://ecoquery.ecoinvent.org/3.12/cutoff/dataset/19869/documentation This dataset represents treatment of used refrigerant R-12 by final disposal (incineration). Since specific treatment of R-12 refrigerant by incineration is not yet available in the database a proxy - treatment of average hazardous waste by incineration - is used.;The refrigerant R-12 was a widely used refrigerant (mainly in automobile) and as aerosol spray propellant. It can be treated by two different technologies; 1) venting, and 2) final disposal. ;R-12 is included in the list of "venting prohibition" under (§82.154, subpart F) under section 608 of the Clean Air Act in USA. ;Reference: US EPA, accessed at https://www.epa.gov/section608/stationary-refrigeration-prohibition-venting-refrigerants, on 4/4/2018). The activity starts, when the used refrigerant is accepted for treatment. From cradle, i.e. including all upstream activities. There are no data on the amount of energy needed during this process.
treatment of used refrigerant R12, venting | ordinary transforming activity | Waste Treatment & Recycling | 3822:Treatment and disposal of hazardous waste | E - Water supply; sewerage, waste management and remediation activities | used refrigerant R12 | 39990: Other wastes n.e.c. | 'used refrigerant R12' is a solid waste under the category of industrial wastes. It can be sourced in many and various ways and therefore it can belong in the following waste categories: residential, commercial and institutional. It is primarily generated in the end-of-life of domestic and industrial refrigerators. 'used refrigerant R-12' contain the following fractions: 100% Dichlorodifluoromethane (refrigerant R-12). By the database default (and per unit of reference product),'used refrigerant R-12' has 0% water on wet mass basis (100% dry matter) and Carbon present is of only fossil origin (9.93% on a dry matter basis). It has a lower heating value of 3.01 MJ/kg . This kind of by-product (recyclable or waste) is generated in a specific treatment process, and as such is not intended to be used as for modelling waste outputs from other activities. In the ecoinvent database, this by-product is used in the following processes: treatment of used refrigerant R-12, final disposal; treatment of used refrigerant R-12, venting. Based on the aforementioned treatments, this by-product receives, it is a non-hazardous waste. This by-product can be modelled on two levels: treatment activity and market activity. The former one refers to the specific technology treating the by-product while the latter level represents a mix of treatments. Users are encouraged to inspect the modelling assumptions of the treatment activities and when selecting the market to additionally inspect the treatment mix. Collection and transportation of this by-product is accounted in the respective market activity, users are advised to inspect and modify the average transportation distances for a case specific modelling. | 000075-71-8 | Waste | ecoQuery: https://ecoquery.ecoinvent.org/3.12/cutoff/dataset/20866/documentation This dataset represents treatment of used refrigerant R-12 by venting.;The refrigerant R-12 was a widely used refrigerant (mainly in automobile) and as aerosol spray propellant. It can be treated by two different technologies; 1) venting, and 2) final disposal. ;R-12 is included in the list of "venting prohibition" under (§82.154, subpart F) under section 608 of the Clean Air Act in USA. ;Reference: US EPA, accessed at https://www.epa.gov/section608/stationary-refrigeration-prohibition-venting-refrigerants, on 4/4/2018). The activity starts, when the used refrigerant is accepted for treatment. From cradle, i.e. including all upstream activities. No energy is used during this process.
treatment of used refrigerant R134a, final disposal | ordinary transforming activity | Waste Treatment & Recycling | 3822:Treatment and disposal of hazardous waste | E - Water supply; sewerage, waste management and remediation activities | used refrigerant R134a | 39990: Other wastes n.e.c. | 'used refrigerant R134a' is a solid waste under the category of industrial wastes. It is primarily generated in end-of-life of domestic refrigerator. 'used refrigerant R134a' contain the following fractions: 100% refrigerant R134a. By the database default (and per unit of reference product),'used refrigerant R134a' has 0% water on wet mass basis (100% dry matter) and Carbon present is of only fossil origin (23.53% on a dry matter basis). It has a lower heating value of 13.47 MJ/kg . This kind of by-product (recyclable or waste) is generated in a specific treatment process, and as such is not intended to be used as for modelling waste outputs from other activities. In the ecoinvent database, this by-product is used in the following processes: treatment of used refrigerant R134a, final disposal; treatment of used refrigerant R134a, reclamation; treatment of used refrigerant R134a, venting. Based on the aforementioned treatments, this by-product receives, it is a non-hazardous waste. This by-product can be modelled on two levels: treatment activity and market activity. The former one refers to the specific technology treating the by-product while the latter level represents a mix of treatments. Users are encouraged to inspect the modelling assumptions of the treatment activities and when selecting the market to additionally inspect the treatment mix. Collection and transportation of this by-product is accounted in the respective market activity, users are advised to inspect and modify the average transportation distances for a case specific modelling. |  | Waste | ecoQuery: https://ecoquery.ecoinvent.org/3.12/cutoff/dataset/14269/documentation This dataset represent treatment of used refrigerant R134a by final disposal (incineration). Since specific treatment of R134a refrigerant by incineration is not yet available in the database a proxy - treatment of average hazardous waste by incineration - is used.;The refrigerant R134a is widely used refrigerant (mainly in automobile air conditioning systems and othere refrigeration and cooling technologies). It can be treated by primary three different technologies; 1) venting, 2) reclamation and 3) final disposal. ;Since the R134a causes global warming venting as a way of treatment is forbidden in some countries. For example in the US (US EPA, http://www.epa.gov/ozone/title6/608/faq.html, accessed 20141105). The activity starts, when the used refrigerant is accepted for treatment. From cradle, i.e. including all upstream activities. There are no data on the amount of energy needed during this process.
treatment of used refrigerant R134a, reclamation | ordinary transforming activity | Waste Treatment & Recycling | 3822:Treatment and disposal of hazardous waste | E - Water supply; sewerage, waste management and remediation activities | tetrafluoroethane, R134a | 34110: Hydrocarbons and their halogenated, sulphonated, nitrated or nitrosated derivatives | tetrafluoroethane, R134a' is an organic substance with a CAS no. : 000811-97-2. It is called '1,1,1,2-tetrafluoroethane' under IUPAC naming and its molecular formula is: C2H2F4. It is gas under normal conditions of temperature and pressure with no information available about its odor. It is modelled as a pure substance. Modelling this substance in a solution requires the user to add the solvent of their choice in their models. On a consumer level, is used in the following products: heat transfer fluids and pharmaceuticals There is no publicly available information about the consumption of this substance on industrial sites. | 000811-97-2 | allocatable product | ecoQuery: https://ecoquery.ecoinvent.org/3.12/cutoff/dataset/12495/documentation This dataset represent treatment of used refrigerant R134a by reclamation.;The refrigerant R134a is widely used refrigerant (mainly in automobile air conditioning systems and othere refrigeration and cooling technolodges). It can be treated by primary three different technologies; 1) venting, 2) reclamation and 3) final disposal. ;Since the R134a causes global warming venting as a way of treatment is forbidden in some countries. For example in the US (US EPA, http://www.epa.gov/ozone/title6/608/faq.html, accessed 20141105). The activity starts, when the used refrigerant is accepted for treatment. From cradle, i.e. including all upstream activities. There are no data on the amount of energy needed during this process.
treatment of used refrigerant R134a, reclamation | ordinary transforming activity | Waste Treatment & Recycling | 3822:Treatment and disposal of hazardous waste | E - Water supply; sewerage, waste management and remediation activities | used refrigerant R134a | 39990: Other wastes n.e.c. | 'used refrigerant R134a' is a solid waste under the category of industrial wastes. It is primarily generated in end-of-life of domestic refrigerator. 'used refrigerant R134a' contain the following fractions: 100% refrigerant R134a. By the database default (and per unit of reference product),'used refrigerant R134a' has 0% water on wet mass basis (100% dry matter) and Carbon present is of only fossil origin (23.53% on a dry matter basis). It has a lower heating value of 13.47 MJ/kg . This kind of by-product (recyclable or waste) is generated in a specific treatment process, and as such is not intended to be used as for modelling waste outputs from other activities. In the ecoinvent database, this by-product is used in the following processes: treatment of used refrigerant R134a, final disposal; treatment of used refrigerant R134a, reclamation; treatment of used refrigerant R134a, venting. Based on the aforementioned treatments, this by-product receives, it is a non-hazardous waste. This by-product can be modelled on two levels: treatment activity and market activity. The former one refers to the specific technology treating the by-product while the latter level represents a mix of treatments. Users are encouraged to inspect the modelling assumptions of the treatment activities and when selecting the market to additionally inspect the treatment mix. Collection and transportation of this by-product is accounted in the respective market activity, users are advised to inspect and modify the average transportation distances for a case specific modelling. |  | Waste | ecoQuery: https://ecoquery.ecoinvent.org/3.12/cutoff/dataset/14107/documentation This dataset represent treatment of used refrigerant R134a by reclamation.;The refrigerant R134a is widely used refrigerant (mainly in automobile air conditioning systems and othere refrigeration and cooling technolodges). It can be treated by primary three different technologies; 1) venting, 2) reclamation and 3) final disposal. ;Since the R134a causes global warming venting as a way of treatment is forbidden in some countries. For example in the US (US EPA, http://www.epa.gov/ozone/title6/608/faq.html, accessed 20141105). The activity starts, when the used refrigerant is accepted for treatment. From cradle, i.e. including all upstream activities. There are no data on the amount of energy needed during this process.
treatment of used refrigerant R134a, venting | ordinary transforming activity | Waste Treatment & Recycling | 3822:Treatment and disposal of hazardous waste | E - Water supply; sewerage, waste management and remediation activities | used refrigerant R134a | 39990: Other wastes n.e.c. | 'used refrigerant R134a' is a solid waste under the category of industrial wastes. It is primarily generated in end-of-life of domestic refrigerator. 'used refrigerant R134a' contain the following fractions: 100% refrigerant R134a. By the database default (and per unit of reference product),'used refrigerant R134a' has 0% water on wet mass basis (100% dry matter) and Carbon present is of only fossil origin (23.53% on a dry matter basis). It has a lower heating value of 13.47 MJ/kg . This kind of by-product (recyclable or waste) is generated in a specific treatment process, and as such is not intended to be used as for modelling waste outputs from other activities. In the ecoinvent database, this by-product is used in the following processes: treatment of used refrigerant R134a, final disposal; treatment of used refrigerant R134a, reclamation; treatment of used refrigerant R134a, venting. Based on the aforementioned treatments, this by-product receives, it is a non-hazardous waste. This by-product can be modelled on two levels: treatment activity and market activity. The former one refers to the specific technology treating the by-product while the latter level represents a mix of treatments. Users are encouraged to inspect the modelling assumptions of the treatment activities and when selecting the market to additionally inspect the treatment mix. Collection and transportation of this by-product is accounted in the respective market activity, users are advised to inspect and modify the average transportation distances for a case specific modelling. |  | Waste | ecoQuery: https://ecoquery.ecoinvent.org/3.12/cutoff/dataset/14065/documentation This dataset represent treatment of used refrigerant R134a by venting.;The refrigerant R134a is widely used refrigerant (mainly in automobile air conditioning systems and othere refrigeration and cooling technologies). It can be treated by primary three different technologies; 1) venting, 2) reclamation and 3) final disposal. ;Since the R134a causes global warming venting as a way of treatment is forbidden in some countries. For example in the US (US EPA, http://www.epa.gov/ozone/title6/608/faq.html, accessed 20141105). The activity starts, when the used refrigerant is accepted for treatment. From cradle, i.e. including all upstream activities. No energy is used during this process.
treatment of used refrigerant R600a, final disposal | ordinary transforming activity | Waste Treatment & Recycling | 3822:Treatment and disposal of hazardous waste | E - Water supply; sewerage, waste management and remediation activities | used refrigerant R600a | 39990: Other wastes n.e.c. | 'used refrigerant R600a' is a solid waste under the category of industrial wastes. It can be sourced in many and various ways and therefore it can belong in the following waste categories: residential, commercial and institutional. It is primarily generated in the end-of-life of domestic and industrial refrigerators. 'used refrigerant R-600a' contain the following fractions: 100% Isobutane (refrigerant R-12). By the database default (and per unit of reference product),'used refrigerant R-600a' has 0% water on wet mass basis (100% dry matter) and Carbon present is of only fossil origin (82.66% on a dry matter basis). It has a lower heating value of 45.89 MJ/kg . This kind of by-product (recyclable or waste) is generated in a specific treatment process, and as such is not intended to be used as for modelling waste outputs from other activities. In the ecoinvent database, this by-product is used in the following processes: treatment of used refrigerant R-600a, final disposal; treatment of used refrigerant R-600a, venting. Based on the aforementioned treatments, this by-product receives, it is a non-hazardous waste. This by-product can be modelled on two levels: treatment activity and market activity. The former one refers to the specific technology treating the by-product while the latter level represents a mix of treatments. Users are encouraged to inspect the modelling assumptions of the treatment activities and when selecting the market to additionally inspect the treatment mix. Collection and transportation of this by-product is accounted in the respective market activity, users are advised to inspect and modify the average transportation distances for a case specific modelling. | 000075-28-5 | Waste | ecoQuery: https://ecoquery.ecoinvent.org/3.12/cutoff/dataset/20865/documentation This dataset represents treatment of used refrigerant R-600a by final disposal (incineration). Since specific treatment of R-600a refrigerant by incineration is not yet available in the database a proxy - treatment of average hazardous waste by incineration - is used.;The refrigerant R134a is widely used refrigerant (mainly in automobile air conditioning systems and othere refrigeration and cooling technologies). It can be treated by primary two different technologies; 1) venting and 2) final disposal. ;Since the R134a causes global warming venting as a way of treatment is forbidden in some countries. For example in the US (US EPA, http://www.epa.gov/ozone/title6/608/faq.html, accessed 20141105). The activity starts, when the used refrigerant is accepted for treatment. From cradle, i.e. including all upstream activities. There are no data on the amount of energy needed during this process.
treatment of used refrigerant R600a, venting | ordinary transforming activity | Waste Treatment & Recycling | 3822:Treatment and disposal of hazardous waste | E - Water supply; sewerage, waste management and remediation activities | used refrigerant R600a | 39990: Other wastes n.e.c. | 'used refrigerant R600a' is a solid waste under the category of industrial wastes. It can be sourced in many and various ways and therefore it can belong in the following waste categories: residential, commercial and institutional. It is primarily generated in the end-of-life of domestic and industrial refrigerators. 'used refrigerant R-600a' contain the following fractions: 100% Isobutane (refrigerant R-12). By the database default (and per unit of reference product),'used refrigerant R-600a' has 0% water on wet mass basis (100% dry matter) and Carbon present is of only fossil origin (82.66% on a dry matter basis). It has a lower heating value of 45.89 MJ/kg . This kind of by-product (recyclable or waste) is generated in a specific treatment process, and as such is not intended to be used as for modelling waste outputs from other activities. In the ecoinvent database, this by-product is used in the following processes: treatment of used refrigerant R-600a, final disposal; treatment of used refrigerant R-600a, venting. Based on the aforementioned treatments, this by-product receives, it is a non-hazardous waste. This by-product can be modelled on two levels: treatment activity and market activity. The former one refers to the specific technology treating the by-product while the latter level represents a mix of treatments. Users are encouraged to inspect the modelling assumptions of the treatment activities and when selecting the market to additionally inspect the treatment mix. Collection and transportation of this by-product is accounted in the respective market activity, users are advised to inspect and modify the average transportation distances for a case specific modelling. | 000075-28-5 | Waste | ecoQuery: https://ecoquery.ecoinvent.org/3.12/cutoff/dataset/21812/documentation This dataset represents treatment of used refrigerant R-600a by venting.;The refrigerant R134a is widely used refrigerant (mainly in automobile air conditioning systems and othere refrigeration and cooling technologies). It can be treated by primary three different technologies; 1) venting and 2) final disposal. ;Since the R134a causes global warming venting as a way of treatment is forbidden in some countries. For example in the US (US EPA, http://www.epa.gov/ozone/title6/608/faq.html, accessed 20141105). The activity starts, when the used refrigerant is accepted for treatment. From cradle, i.e. including all upstream activities. No energy is used during this process.
treatment of used refrigeration machine, carbon dioxide, liquid as refrigerant | ordinary transforming activity | Waste Treatment & Recycling | 3830:Materials recovery | E - Water supply; sewerage, waste management and remediation activities | used refrigeration machine, carbon dioxide, liquid as refrigerant | 39990: Other wastes n.e.c. | 'used refrigeration machine, carbon dioxide, liquid as refrigerant' is a solid waste under the category of industrial wastes. It is primarily generated in end-of-life of refrigeration machine with carbon dioxide as refrigerant. 'used refrigeration machine, carbon dioxide, liquid as refrigerant' contain the following fractions: carbon dioxide, electronics scrap, aluminium, steel, copper, plastic from industrial electronics, polypropylene and polyurethane foam. By the database default (and per unit of reference product),'used refrigeration machine, carbon dioxide, liquid as refrigerant' has 0% water on wet mass basis (100% dry matter) and Carbon present is of both fossil (10.51% on a dry matter basis), and non-fossil origin (0% on a dry matter basis). It has no heating value. This kind of by-product (recyclable or waste) is generated from ordinary transforming activities, and as such can be considered for modelling waste outputs of comparable composition. In the ecoinvent database, this by-product is used in the following processes: treatment of used refrigeration machine, carbon dioxide, liquid as refrigerant. Based on the aforementioned treatments, this by-product receives, it is a non-hazardous waste. This by-product can be modelled on two levels: treatment activity and market activity. The former one refers to the specific technology treating the by-product while the latter level represents a mix of treatments. Users are encouraged to inspect the modelling assumptions of the treatment activities and when selecting the market to additionally inspect the treatment mix. Collection and transportation of this by-product is accounted in the respective market activity, users are advised to inspect and modify the average transportation distances for a case specific modelling. |  | Waste | ecoQuery: https://ecoquery.ecoinvent.org/3.12/cutoff/dataset/13034/documentation This dataset represents the treatment of used refrigeration machine which uses carbon dioxide, liquid as refrigerant. The activity starts when the used refrigeration machine enters the waste treatment facility. The data on energy needed during dismantling are unknown. From cradle, i.e. including all upstream activities. The activity ends by different waste materials being ready for further treatment.
treatment of used refrigeration machine, R134a as refrigerant | ordinary transforming activity | Waste Treatment & Recycling | 3830:Materials recovery | E - Water supply; sewerage, waste management and remediation activities | used refrigeration machine, R134a as refrigerant | 39990: Other wastes n.e.c. | 'used refrigeration machine, R134a as refrigerant' is a solid waste under the category of industrial wastes. It is primarily generated in end-of-life of refrigeration machine with R134a as refrigerant. 'used refrigeration machine, R134a as refrigerant' contain the following fractions: refrigerant R134a, electronics scrap, aluminium, steel, copper, plastic from industrial electronics, polypropylene and polyurethane foam. By the database default (and per unit of reference product),'used refrigeration machine, R134a as refrigerant' has 0% water on wet mass basis (100% dry matter) and Carbon present is of both fossil (8.63% on a dry matter basis), and non-fossil origin (0% on a dry matter basis). It has no heating value. This kind of by-product (recyclable or waste) is generated from ordinary transforming activities, and as such can be considered for modelling waste outputs of comparable composition. In the ecoinvent database, this by-product is used in the following processes: treatment of used refrigeration machine, R134a as refrigerant. Based on the aforementioned treatments, this by-product receives, it is a non-hazardous waste. This by-product can be modelled on two levels: treatment activity and market activity. The former one refers to the specific technology treating the by-product while the latter level represents a mix of treatments. Users are encouraged to inspect the modelling assumptions of the treatment activities and when selecting the market to additionally inspect the treatment mix. Collection and transportation of this by-product is accounted in the respective market activity, users are advised to inspect and modify the average transportation distances for a case specific modelling. |  | Waste | ecoQuery: https://ecoquery.ecoinvent.org/3.12/cutoff/dataset/12404/documentation This dataset represents the treatment of used refrigeration machine which uses R134a as refrigerant. The activity starts when the used refrigeration machine enters the waste treatment facility. The data on energy needed during dismantling are unknown. From cradle, i.e. including all upstream activities. The activity ends by different waste materials being ready for further treatment.
treatment of used room-connecting overflow element, steel, approx. 40 m3/h | ordinary transforming activity | Waste Treatment & Recycling | 3830:Materials recovery | E - Water supply; sewerage, waste management and remediation activities | used room-connecting overflow element steel, approx. 40 m3/h | 39310: Slag, dross, scalings and other waste from the manufacture of iron or steel | 'used room-connecting overflow element steel, approx. 40 m3/h' is a solid waste under the category of construction and demolition wastes. It is primarily generated in ventilation system production activities. 'used room-connecting overflow element steel, approx. 40 m3/h' contain the following fractions: galvanised steel, rubber and metal paint. By the database default (and per unit of reference product),'used room-connecting overflow element steel, approx. 40 m3/h' has 0% water on wet mass basis (100% dry matter) and Carbon present is of only fossil origin (21.14% on a dry matter basis). It has no heating value. This kind of by-product (recyclable or waste) is generated from ordinary transforming activities, and as such can be considered for modelling waste outputs of comparable composition. In the ecoinvent database, this by-product is used in the following processes: treatment of used room-connecting overflow element, steel, approx. 40 m3/h. Based on the aforementioned treatments, this by-product receives, it is a non-hazardous waste. This by-product can be modelled on two levels: treatment activity and market activity. The former one refers to the specific technology treating the by-product while the latter level represents a mix of treatments. Users are encouraged to inspect the modelling assumptions of the treatment activities and when selecting the market to additionally inspect the treatment mix. Collection and transportation of this by-product is accounted in the respective market activity, users are advised to inspect and modify the average transportation distances for a case specific modelling. |  | Waste | ecoQuery: https://ecoquery.ecoinvent.org/3.12/cutoff/dataset/4766/documentation Disposal of an overflow element made of galvanised steel insulated with rubber. Installation e.g. above door separating the rooms- Weight per element 1.1 kg;[This dataset was already contained in the ecoinvent database version 2. It was not individually updated during the transfer to ecoinvent version 3. Life Cycle Impact Assessment results may still have changed, as they are affected by changes in the supply chain, i.e. in other datasets. This dataset was generated following the ecoinvent quality guidelines for version 2. It may have been subject to central changes described in the ecoinvent version 3 change report (http://www.ecoinvent.org/database/ecoinvent-version-3/reports-of-changes/), and the results of the central updates were reviewed extensively. The changes added e.g. consistent water flows and other information throughout the database. The documentation of this dataset can be found in the ecoinvent reports of version 2, which are still available via the ecoinvent website. The change report linked above covers all central changes that were made during the conversion process.] From cradle, i.e. including all upstream activities. Transport to dismantling facilities, machines for handling in sorting plant, electricity demand for sorting plant, final disposal of waste material. Cut-off to recycling for metals.
treatment of used sealing tape, aluminium/PE, 50 mm wide | ordinary transforming activity | Waste Treatment & Recycling | 3830:Materials recovery | E - Water supply; sewerage, waste management and remediation activities | used sealing tape aluminium/PE, 50 mm wide | 39363: Waste and scrap of aluminium | 'used sealing tape aluminium/PE, 50 mm wide' is a solid waste under the category of construction and demolition wastes. It is primarily generated in ventilation system production activities. 'used sealing tape aluminium/PE, 50 mm wide' contain the following fractions: aluminium, paint and polyethylene/polypropylene. By the database default (and per unit of reference product),'used sealing tape aluminium/PE, 50 mm wide' has 0% water on wet mass basis (100% dry matter) and Carbon present is of only fossil origin (70.76% on a dry matter basis). It has no heating value. This kind of by-product (recyclable or waste) is generated from ordinary transforming activities, and as such can be considered for modelling waste outputs of comparable composition. In the ecoinvent database, this by-product is used in the following processes: treatment of used sealing tape, aluminium/PE, 50 mm wide. Based on the aforementioned treatments, this by-product receives, it is a non-hazardous waste. This by-product can be modelled on two levels: treatment activity and market activity. The former one refers to the specific technology treating the by-product while the latter level represents a mix of treatments. Users are encouraged to inspect the modelling assumptions of the treatment activities and when selecting the market to additionally inspect the treatment mix. Collection and transportation of this by-product is accounted in the respective market activity, users are advised to inspect and modify the average transportation distances for a case specific modelling. |  | Waste | ecoQuery: https://ecoquery.ecoinvent.org/3.12/cutoff/dataset/823/documentation Disposal of a tape made of Polyethylene, laminated with aluminium foil and acrylic glue as adherent layer. Weight 0.057 kg/m;[This dataset was already contained in the ecoinvent database version 2. It was not individually updated during the transfer to ecoinvent version 3. Life Cycle Impact Assessment results may still have changed, as they are affected by changes in the supply chain, i.e. in other datasets. This dataset was generated following the ecoinvent quality guidelines for version 2. It may have been subject to central changes described in the ecoinvent version 3 change report (http://www.ecoinvent.org/database/ecoinvent-version-3/reports-of-changes/), and the results of the central updates were reviewed extensively. The changes added e.g. consistent water flows and other information throughout the database. The documentation of this dataset can be found in the ecoinvent reports of version 2, which are still available via the ecoinvent website. The change report linked above covers all central changes that were made during the conversion process.] From cradle, i.e. including all upstream activities. Transport to dismantling facilities, machines for handling in sorting plant, electricity demand for sorting plant, final disposal of waste material. Cut-off to recycling for metals.
treatment of used silencer, steel, DN 125 | ordinary transforming activity | Waste Treatment & Recycling; Metals | 3830:Materials recovery | E - Water supply; sewerage, waste management and remediation activities | used silencer steel, DN 125 | 39310: Slag, dross, scalings and other waste from the manufacture of iron or steel | 'used silencer steel, DN 125' is a solid waste under the category of construction and demolition wastes. It is primarily generated in ventilation system production activities. 'used silencer steel, DN 125' contain the following fractions: galvanised steel and glass wool. By the database default (and per unit of reference product),'used silencer steel, DN 125' has 0% water on wet mass basis (100% dry matter) and Carbon present is of only fossil origin (0.48% on a dry matter basis). It has no heating value. This kind of by-product (recyclable or waste) is generated from ordinary transforming activities, and as such can be considered for modelling waste outputs of comparable composition. In the ecoinvent database, this by-product is used in the following processes: treatment of used silencer, steel, DN 125. Based on the aforementioned treatments, this by-product receives, it is a non-hazardous waste. This by-product can be modelled on two levels: treatment activity and market activity. The former one refers to the specific technology treating the by-product while the latter level represents a mix of treatments. Users are encouraged to inspect the modelling assumptions of the treatment activities and when selecting the market to additionally inspect the treatment mix. Collection and transportation of this by-product is accounted in the respective market activity, users are advised to inspect and modify the average transportation distances for a case specific modelling. |  | Waste | ecoQuery: https://ecoquery.ecoinvent.org/3.12/cutoff/dataset/7594/documentation Disposal of a silencer made of galvanised steel with glass wool for acoustic insulation. Weight of element 8.3 kg;[This dataset was already contained in the ecoinvent database version 2. It was not individually updated during the transfer to ecoinvent version 3. Life Cycle Impact Assessment results may still have changed, as they are affected by changes in the supply chain, i.e. in other datasets. This dataset was generated following the ecoinvent quality guidelines for version 2. It may have been subject to central changes described in the ecoinvent version 3 change report (http://www.ecoinvent.org/database/ecoinvent-version-3/reports-of-changes/), and the results of the central updates were reviewed extensively. The changes added e.g. consistent water flows and other information throughout the database. The documentation of this dataset can be found in the ecoinvent reports of version 2, which are still available via the ecoinvent website. The change report linked above covers all central changes that were made during the conversion process.] From cradle, i.e. including all upstream activities. Transport to dismantling facilities, machines for handling in sorting plant, electricity demand for sorting plant, final disposal of waste material. Cut-off to recycling for metals.
treatment of used silencer, steel, DN 315, 50 mm | ordinary transforming activity | Waste Treatment & Recycling; Metals | 3830:Materials recovery | E - Water supply; sewerage, waste management and remediation activities | used silencer steel, DN 315 | 39310: Slag, dross, scalings and other waste from the manufacture of iron or steel | 'used silencer steel, DN 315' is a solid waste under the category of construction and demolition wastes. It is primarily generated in ventilation system production activities. 'used silencer steel, DN 315' contain the following fractions: galvanised steel and glass wool. By the database default (and per unit of reference product),'used silencer steel, DN 315' has 0% water on wet mass basis (100% dry matter) and Carbon present is of only fossil origin (0.45% on a dry matter basis). It has no heating value. This kind of by-product (recyclable or waste) is generated from ordinary transforming activities, and as such can be considered for modelling waste outputs of comparable composition. In the ecoinvent database, this by-product is used in the following processes: treatment of used silencer, steel, DN 315, 50 mm. Based on the aforementioned treatments, this by-product receives, it is a non-hazardous waste. This by-product can be modelled on two levels: treatment activity and market activity. The former one refers to the specific technology treating the by-product while the latter level represents a mix of treatments. Users are encouraged to inspect the modelling assumptions of the treatment activities and when selecting the market to additionally inspect the treatment mix. Collection and transportation of this by-product is accounted in the respective market activity, users are advised to inspect and modify the average transportation distances for a case specific modelling. |  | Waste | ecoQuery: https://ecoquery.ecoinvent.org/3.12/cutoff/dataset/8214/documentation Disposal of a silencer made of galvanised steel with 50 mm glass wool for acoustic insulation. Weight of element 20 kg;[This dataset was already contained in the ecoinvent database version 2. It was not individually updated during the transfer to ecoinvent version 3. Life Cycle Impact Assessment results may still have changed, as they are affected by changes in the supply chain, i.e. in other datasets. This dataset was generated following the ecoinvent quality guidelines for version 2. It may have been subject to central changes described in the ecoinvent version 3 change report (http://www.ecoinvent.org/database/ecoinvent-version-3/reports-of-changes/), and the results of the central updates were reviewed extensively. The changes added e.g. consistent water flows and other information throughout the database. The documentation of this dataset can be found in the ecoinvent reports of version 2, which are still available via the ecoinvent website. The change report linked above covers all central changes that were made during the conversion process.] From cradle, i.e. including all upstream activities. Transport to dismantling facilities, machines for handling in sorting plant, electricity demand for sorting plant, final disposal of waste material. Cut-off to recycling for metals.
treatment of used smartphone, mechanical treatment | ordinary transforming activity | Waste Treatment & Recycling | 3830:Materials recovery | E - Water supply; sewerage, waste management and remediation activities | used smartphone | 39990: Other wastes n.e.c. | 'used smartphone' is a solid waste under the category of industrial wastes. It is primarily generated in end-of-life of smartphone. 'used smartphone' contain the following fractions: electronics scrap, iron, copper, battery, plastic from consumer electronics, glass, liquid crystals. By the database default (and per unit of reference product),'used smartphone' has 0% water on wet mass basis (100% dry matter) and Carbon present is of both fossil (15.65% on a dry matter basis), and non-fossil origin (0.01% on a dry matter basis). It has no heating value. This kind of by-product (recyclable or waste) is generated from ordinary transforming activities, and as such can be considered for modelling waste outputs of comparable composition. In the ecoinvent database, this by-product is used in the following processes: treatment of used smartphone, mechanical treatment. Based on the aforementioned treatments, this by-product receives, it is a non-hazardous waste. This by-product can be modelled on two levels: treatment activity and market activity. The former one refers to the specific technology treating the by-product while the latter level represents a mix of treatments. Users are encouraged to inspect the modelling assumptions of the treatment activities and when selecting the market to additionally inspect the treatment mix. Collection and transportation of this by-product is accounted in the respective market activity, users are advised to inspect and modify the average transportation distances for a case specific modelling. |  | Waste | ecoQuery: https://ecoquery.ecoinvent.org/3.12/cutoff/dataset/24517/documentation Manual dismantling plus subsequent shredding/separation procedure, based on calculations in accordance with the composition data of the product. From cradle, i.e. including all upstream activities. This dataset represents the mechanical treatment of a WEEE devices in Switzerland. Two process steps are included: manual depollution and the mechanical treatment (shredder) of the remaining part.
treatment of used tablet, mechanical treatment | ordinary transforming activity | Waste Treatment & Recycling | 3830:Materials recovery | E - Water supply; sewerage, waste management and remediation activities | used tablet | 39990: Other wastes n.e.c. | 'used tablet' is a solid waste under the category of industrial wastes. It is primarily generated in end-of-life of tablet. 'used tablet' contain the following fractions: electronics scrap, aluminium, iron, battery, plastic from consumer electronics, glass, liquid crystals. By the database default (and per unit of reference product),'used tablet' has 0% water on wet mass basis (100% dry matter) and Carbon present is of both fossil (17.83% on a dry matter basis), and non-fossil origin (0.01% on a dry matter basis). It has no heating value. This kind of by-product (recyclable or waste) is generated from ordinary transforming activities, and as such can be considered for modelling waste outputs of comparable composition. In the ecoinvent database, this by-product is used in the following processes: treatment of used tablet, mechanical treatment. Based on the aforementioned treatments, this by-product receives, it is a non-hazardous waste. This by-product can be modelled on two levels: treatment activity and market activity. The former one refers to the specific technology treating the by-product while the latter level represents a mix of treatments. Users are encouraged to inspect the modelling assumptions of the treatment activities and when selecting the market to additionally inspect the treatment mix. Collection and transportation of this by-product is accounted in the respective market activity, users are advised to inspect and modify the average transportation distances for a case specific modelling. |  | Waste | ecoQuery: https://ecoquery.ecoinvent.org/3.12/cutoff/dataset/24739/documentation Manual dismantling plus subsequent shredding/separation procedure, based on calculations in accordance with the composition data of the product. From cradle, i.e. including all upstream activities. This dataset represents the mechanical treatment of a WEEE devices in Switzerland. Two process steps are included: manual depollution and the mechanical treatment (shredder) of the remaining part.
treatment of used toner module, laser printer, black/white, recycling | ordinary transforming activity | Waste Treatment & Recycling | 2817:Manufacture of office machinery and equipment (except computers and periphe | C - Manufacturing | toner module, laser printer, black/white | 44922: Parts for the goods of subclasses 44914, 44917 and 45150 | This is an infrastructure, representing the product of a toner module, laser printer, black/white. Its production represents a standard black toner cartridge with a capacity of 5,000 prints A4 and a coverage of 5%, specifically a HP C4096A for HP2100 printers. It has a mass of 880 gr and an additional mass of 260 gr for the toner. It includes all materials necessary to construct it and energy consumption during manufacturing. |  | allocatable product | ecoQuery: https://ecoquery.ecoinvent.org/3.12/cutoff/dataset/5004/documentation This dataset relates to the mass of black toner actually printed on paper. It assumes two use cycles, i.e. one as a OEM cartridge and a subsequent as remanufactured virgin core. It is to be used to reflect black toner use in both monochrome (b/w) and colour (black pigment) laser printer systems for cartridges with a capacity of 5000 sheets and a weight of env. 1 kg including toner.;[This dataset is meant to replace the following datasets:; - treatment of used toner cartridge, black/white, remanufacturing for laser printer, including 50% new toner modules, RER, 2002 - 2005 (59c13994-b53c-42e4-a699-39f0347ea137)] From reception of the toner at the disposal From cradle, i.e. including all upstream activities. Includes the initial OEM cartridge, the remanufacturing and disposal of spare parts and spare toner and the final disposal of the cartridge. No emissions due to printing contained.
treatment of used toner module, laser printer, colour, recycling | ordinary transforming activity | Waste Treatment & Recycling | 2817:Manufacture of office machinery and equipment (except computers and periphe | C - Manufacturing | toner module, laser printer, colour | 44922: Parts for the goods of subclasses 44914, 44917 and 45150 | This is an infrastructure, representing the product of a toner module, laser printer, black/white. Its production represents a standard colour toner cartridge (cyan, yellow, magenta or black, CMYK) with a capacity of 5,000 prints A4 and a coverage of 5%, specifically a HP C4096A for HP2100 printers. It has a mass of 880 gr and an additional mass of 260 gr for the toner. It includes all materials necessary to construct it and energy consumption during manufacturing. |  | allocatable product | ecoQuery: https://ecoquery.ecoinvent.org/3.12/cutoff/dataset/6170/documentation This dataset relates to the mass of coloured toner printed actually printed on paper. It assumes two use cycles, i.e. one as a OEM cartridge and a subsequent as remanufactured virgin core. It is to be used to reflect coloured toner use in colour laser printer systems for cartridges with a capacity of 5000 sheets and a weight of env. 1 kg including toner.;[This dataset is meant to replace the following datasets:; - treatment of used toner cartridge, colour, remanufacturing for laser printer, including 50% new toner modules, GLO, 2002 - 2005 (d0a9cf01-efa6-4370-b412-a3a33883c906)] From reception of the toner at the disposal From cradle, i.e. including all upstream activities. Includes the initial OEM cartridge, the remanufacturing and disposal of spare parts and spare toner and the final disposal of the cartridge. No emissions due to printing contained.
treatment of used train, passenger, high-speed | ordinary transforming activity | Waste Treatment & Recycling | 3830:Materials recovery | E - Water supply; sewerage, waste management and remediation activities | used train, passenger, high-speed | 39990: Other wastes n.e.c. | 'used train, passenger, high-speed' is a solid waste under the category of industrial wastes. It is primarily generated in end-of-life of high-speed, passenger train. 'used train, passenger, high-speed' contain the following fractions: emulsion paint, glass and plastic mixture. The remaining fractions (mainly metals) are recycled and they are not taken into account. By the database default (and per unit of reference product),'used train, passenger, high-speed' has 0% water on wet mass basis (100% dry matter) and Carbon present is of both fossil (21.26% on a dry matter basis), and non-fossil origin (0.39% on a dry matter basis). It has no heating value. This kind of by-product (recyclable or waste) is generated from ordinary transforming activities, and as such can be considered for modelling waste outputs of comparable composition. In the ecoinvent database, this by-product is used in the following processes: treatment of used train, passenger, high-speed. Based on the aforementioned treatments, this by-product receives, it is a non-hazardous waste. This by-product can be modelled on two levels: treatment activity and market activity. The former one refers to the specific technology treating the by-product while the latter level represents a mix of treatments. Users are encouraged to inspect the modelling assumptions of the treatment activities and when selecting the market to additionally inspect the treatment mix. Collection and transportation of this by-product is accounted in the respective market activity, users are advised to inspect and modify the average transportation distances for a case specific modelling. |  | Waste | ecoQuery: https://ecoquery.ecoinvent.org/3.12/cutoff/dataset/6742/documentation The data is based on the bulk material composition of an ICE, The life span of the lis assumed to be 25 years resulting in a life time performance of 10 Mio. vkm ;[This dataset was already contained in the ecoinvent database version 2. It was not individually updated during the transfer to ecoinvent version 3. Life Cycle Impact Assessment results may still have changed, as they are affected by changes in the supply chain, i.e. in other datasets. This dataset was generated following the ecoinvent quality guidelines for version 2. It may have been subject to central changes described in the ecoinvent version 3 change report (http://www.ecoinvent.org/database/ecoinvent-version-3/reports-of-changes/), and the results of the central updates were reviewed extensively. The changes added e.g. consistent water flows and other information throughout the database. The documentation of this dataset can be found in the ecoinvent reports of version 2, which are still available via the ecoinvent website. The change report linked above covers all central changes that were made during the conversion process.] From cradle, i.e. including all upstream activities. The inventory includes waste treatment processes for non metal components of an ICEtrain composition. For the transport of disposed materials standard distances have been applied.
treatment of used train, passenger, long distance | ordinary transforming activity | Waste Treatment & Recycling | 3830:Materials recovery | E - Water supply; sewerage, waste management and remediation activities | used train, passenger, long-distance | 39990: Other wastes n.e.c. | 'used train, passenger, long-distance' is a solid waste under the category of industrial wastes. It is primarily generated in end-of-life of long distance, passenger train. 'used train, passenger, long-distance' contain the following fractions: emulsion paint, glass and plastic mixture. The remaining fractions (mainly metals) are recycled and they are not taken into account. By the database default (and per unit of reference product),'used train, passenger, long-distance' has 0% water on wet mass basis (100% dry matter) and Carbon present is of both fossil (21.17% on a dry matter basis), and non-fossil origin (0.4% on a dry matter basis). It has no heating value. This kind of by-product (recyclable or waste) is generated from ordinary transforming activities, and as such can be considered for modelling waste outputs of comparable composition. In the ecoinvent database, this by-product is used in the following processes: treatment of used train, passenger, long distance. Based on the aforementioned treatments, this by-product receives, it is a non-hazardous waste. This by-product can be modelled on two levels: treatment activity and market activity. The former one refers to the specific technology treating the by-product while the latter level represents a mix of treatments. Users are encouraged to inspect the modelling assumptions of the treatment activities and when selecting the market to additionally inspect the treatment mix. Collection and transportation of this by-product is accounted in the respective market activity, users are advised to inspect and modify the average transportation distances for a case specific modelling. |  | Waste | ecoQuery: https://ecoquery.ecoinvent.org/3.12/cutoff/dataset/1006/documentation The dataset represents the disposal of a long-distance passenger train in Switzerland. In Switzerland, passenger transport is performed almost exclusively by electric powered trains. ;[This dataset was already contained in the ecoinvent database version 2. It was not individually updated during the transfer to ecoinvent version 3. Life Cycle Impact Assessment results may still have changed, as they are affected by changes in the supply chain, i.e. in other datasets. This dataset was generated following the ecoinvent quality guidelines for version 2. It may have been subject to central changes described in the ecoinvent version 3 change report (http://www.ecoinvent.org/database/ecoinvent-version-3/reports-of-changes/), and the results of the central updates were reviewed extensively. The changes added e.g. consistent water flows and other information throughout the database. The documentation of this dataset can be found in the ecoinvent reports of version 2, which are still available via the ecoinvent website. The change report linked above covers all central changes that were made during the conversion process.] Service starts with the transport of the material to be disposal. From cradle, i.e. including all upstream activities. The dataset ends with the disposal of one long distance train. The dataset includes the transport of the material and disposal of paint, glass and plastics.
treatment of used train, passenger, regional | ordinary transforming activity | Waste Treatment & Recycling | 3830:Materials recovery | E - Water supply; sewerage, waste management and remediation activities | used train, passenger, regional | 39990: Other wastes n.e.c. | 'used train, passenger, regional' is a solid waste under the category of industrial wastes. It is primarily generated in end-of-life of regional, passenger train. 'used train, passenger, regional' contain the following fractions: emulsion paint, glass and plastic mixture. The remaining fractions (mainly metals) are recycled and they are not taken into account. By the database default (and per unit of reference product),'used train, passenger, regional' has 0% water on wet mass basis (100% dry matter) and Carbon present is of both fossil (6.92% on a dry matter basis), and non-fossil origin (1.07% on a dry matter basis). It has no heating value. This kind of by-product (recyclable or waste) is generated from ordinary transforming activities, and as such can be considered for modelling waste outputs of comparable composition. In the ecoinvent database, this by-product is used in the following processes: treatment of used train, passenger, regional. Based on the aforementioned treatments, this by-product receives, it is a non-hazardous waste. This by-product can be modelled on two levels: treatment activity and market activity. The former one refers to the specific technology treating the by-product while the latter level represents a mix of treatments. Users are encouraged to inspect the modelling assumptions of the treatment activities and when selecting the market to additionally inspect the treatment mix. Collection and transportation of this by-product is accounted in the respective market activity, users are advised to inspect and modify the average transportation distances for a case specific modelling. |  | Waste | ecoQuery: https://ecoquery.ecoinvent.org/3.12/cutoff/dataset/8181/documentation The data is based on the bulk material composition of the Kolibri, the most important Swiss train composition in regional traffic. The life span of the lis assumed to be 40 years resulting in a life time performance of 6 Mio. vkm ;[This dataset was already contained in the ecoinvent database version 2. It was not individually updated during the transfer to ecoinvent version 3. Life Cycle Impact Assessment results may still have changed, as they are affected by changes in the supply chain, i.e. in other datasets. This dataset was generated following the ecoinvent quality guidelines for version 2. It may have been subject to central changes described in the ecoinvent version 3 change report (http://www.ecoinvent.org/database/ecoinvent-version-3/reports-of-changes/), and the results of the central updates were reviewed extensively. The changes added e.g. consistent water flows and other information throughout the database. The documentation of this dataset can be found in the ecoinvent reports of version 2, which are still available via the ecoinvent website. The change report linked above covers all central changes that were made during the conversion process.] From cradle, i.e. including all upstream activities. The inventory includes waste treatment processes for non metal components of a Kolibri train composition. For the transport of disposed materials standard distances have been applied.
treatment of used tram | ordinary transforming activity | Waste Treatment & Recycling | 3830:Materials recovery | E - Water supply; sewerage, waste management and remediation activities | used tram | 39990: Other wastes n.e.c. | 'used tram' is a solid waste under the category of industrial wastes. It can be sourced in many and various ways and therefore it can belong in the following waste categories: commercial and institutional. It is primarily generated in end-of-life of tram. 'used tram' contain the following fractions: emulsion paint, glass and plastic mixture. The remaining fractions (Steel, aluminium and copper) are recycled and they are not taken into account. By the database default (and per unit of reference product),'used tram' has 0% water on wet mass basis (100% dry matter) and Carbon present is of both fossil (4.85% on a dry matter basis), and non-fossil origin (0.35% on a dry matter basis). It has no heating value. This kind of by-product (recyclable or waste) is generated from ordinary transforming activities, and as such can be considered for modelling waste outputs of comparable composition. In the ecoinvent database, this by-product is used in the following processes: treatment of used tram. Based on the aforementioned treatments, this by-product receives, it is a non-hazardous waste. This by-product can be modelled on two levels: treatment activity and market activity. The former one refers to the specific technology treating the by-product while the latter level represents a mix of treatments. Users are encouraged to inspect the modelling assumptions of the treatment activities and when selecting the market to additionally inspect the treatment mix. Collection and transportation of this by-product is accounted in the respective market activity, users are advised to inspect and modify the average transportation distances for a case specific modelling. |  | Waste | ecoQuery: https://ecoquery.ecoinvent.org/3.12/cutoff/dataset/5185/documentation For the disposal of steel, aluminium and cooper a cut off allocation is applied. ;[This dataset was already contained in the ecoinvent database version 2. It was not individually updated during the transfer to ecoinvent version 3. Life Cycle Impact Assessment results may still have changed, as they are affected by changes in the supply chain, i.e. in other datasets. This dataset was generated following the ecoinvent quality guidelines for version 2. It may have been subject to central changes described in the ecoinvent version 3 change report (http://www.ecoinvent.org/database/ecoinvent-version-3/reports-of-changes/), and the results of the central updates were reviewed extensively. The changes added e.g. consistent water flows and other information throughout the database. The documentation of this dataset can be found in the ecoinvent reports of version 2, which are still available via the ecoinvent website. The change report linked above covers all central changes that were made during the conversion process.] From cradle, i.e. including all upstream activities. The inventory includes disposal processes for non-metal bulk materials. For the disposal standard transport distances are employed.
treatment of used trawler, steel | ordinary transforming activity | Waste Treatment & Recycling; Fishing & Aquaculture | 0311:Marine fishing | A - Agriculture, forestry and fishing | used trawler, steel | 94312: Ship-breaking and other dismantling of wrecks services | 'used trawler, steel' is a solid waste under the category of industrial wastes. It is primarily generated in end-of-life fishing vessel. 'used trawler, steel' contain the following fractions: copper, iron, plastic mixture and rubber. By the database default (and per unit of reference product),'used trawler, steel' has 0% water on wet mass basis (100% dry matter) and Carbon present is of both fossil (1% on a dry matter basis), and non-fossil origin (0.12% on a dry matter basis). It has no heating value. This kind of by-product (recyclable or waste) is generated in a specific treatment process, and as such is not intended to be used as for modelling waste outputs from other activities. In the ecoinvent database, this by-product is used in the following processes: treatment of used trawler, steel. Based on the aforementioned treatments, this by-product receives, it is a non-hazardous waste. This by-product can be modelled on two levels: treatment activity and market activity. The former one refers to the specific technology treating the by-product while the latter level represents a mix of treatments. Users are encouraged to inspect the modelling assumptions of the treatment activities and when selecting the market to additionally inspect the treatment mix. Collection and transportation of this by-product is accounted in the respective market activity, users are advised to inspect and modify the average transportation distances for a case specific modelling. |  | Waste | ecoQuery: https://ecoquery.ecoinvent.org/3.12/cutoff/dataset/17655/documentation This dataset represents the end of life of steel trawlers, per 1000 kg of light ship weight, based on data from Peru (2004-3013), corresponding to 9 vessels (from a fleet of 54) for which data was avilable with different levels of detail. Specific data for specific inventory items may be based on sub-samples for which detailed data was available. Vessel dimensions: 34 - 275 m3 (16 - 34 m length).;System boundaries and relation between activities Treatment of used vessel (recycling) From cradle, i.e. including all upstream activities. End of life (decommissioning). Excludes engines and motors. Excludes energy for dismantling.
treatment of used triple glazing, U<0.5W/m2K, collection for final disposal | ordinary transforming activity | Waste Treatment & Recycling | 3821:Treatment and disposal of non-hazardous waste | E - Water supply; sewerage, waste management and remediation activities | used triple glazing, U<0.5W/m2K | 39990: Other wastes n.e.c. | 'used triple glazing, U<0.5W/m2K' is a solid waste under the category of construction and demolition wastes. It is primarily generated in cladding production. 'used triple glazing, U<0.5W/m2K' contain the following fractions: aluminium, glass and rubber. By the database default (and per unit of reference product),'used triple glazing, U<0.5W/m2K' has 0% water on wet mass basis (100% dry matter) and Carbon present is of only fossil origin (0.37% on a dry matter basis). It has no heating value. This kind of by-product (recyclable or waste) is generated from ordinary transforming activities, and as such can be considered for modelling waste outputs of comparable composition. In the ecoinvent database, this by-product is used in the following processes: treatment of used triple glazing, U<0.5W/m2K, collection for final disposal. Based on the aforementioned treatments, this by-product receives, it is a non-hazardous waste. This by-product can be modelled on two levels: treatment activity and market activity. The former one refers to the specific technology treating the by-product while the latter level represents a mix of treatments. Users are encouraged to inspect the modelling assumptions of the treatment activities and when selecting the market to additionally inspect the treatment mix. Collection and transportation of this by-product is accounted in the respective market activity, users are advised to inspect and modify the average transportation distances for a case specific modelling. |  | Waste | ecoQuery: https://ecoquery.ecoinvent.org/3.12/cutoff/dataset/5634/documentation This dataset is applied for the disposal of 3-IV glazing of windows.;[This dataset was already contained in the ecoinvent database version 2. It was not individually updated during the transfer to ecoinvent version 3. Life Cycle Impact Assessment results may still have changed, as they are affected by changes in the supply chain, i.e. in other datasets. This dataset was generated following the ecoinvent quality guidelines for version 2. It may have been subject to central changes described in the ecoinvent version 3 change report (http://www.ecoinvent.org/database/ecoinvent-version-3/reports-of-changes/), and the results of the central updates were reviewed extensively. The changes added e.g. consistent water flows and other information throughout the database. The documentation of this dataset can be found in the ecoinvent reports of version 2, which are still available via the ecoinvent website. The change report linked above covers all central changes that were made during the conversion process.] From cradle, i.e. including all upstream activities. The dataset describes the disposal of 1.06m2 triple glazing (3-IV) (not laminated safety glass) in a municipal incineration. 80% of the glass goes for landfill, 20% to MSWI. 1.06m2 corresponds to 1m2 visible glass.
treatment of used tyre | ordinary transforming activity | Waste Treatment & Recycling | 3821:Treatment and disposal of non-hazardous waste | E - Water supply; sewerage, waste management and remediation activities | used tyre | 39260: Used pneumatic tyres of rubber | 'used tyre' is a solid waste under the category of industrial wastes. It is primarily generated in end-of-life of tyre. 'used tyre' contain the following fractions: 24% steel and 76% rubber. By the database default (and per unit of reference product),'used tyre' has 0% water on wet mass basis (100% dry matter) and Carbon present is of only fossil origin (82% on a dry matter basis). It has a lower heating value of 24.85 MJ/kg . This kind of by-product (recyclable or waste) is generated from ordinary transforming activities, and as such can be considered for modelling waste outputs of comparable composition. In the ecoinvent database, this by-product is used in the following processes: clinker production; treatment of used tyre. Based on the aforementioned treatments, this by-product receives, it is a non-hazardous waste. This by-product can be modelled on two levels: treatment activity and market activity. The former one refers to the specific technology treating the by-product while the latter level represents a mix of treatments. Users are encouraged to inspect the modelling assumptions of the treatment activities and when selecting the market to additionally inspect the treatment mix. Collection and transportation of this by-product is accounted in the respective market activity, users are advised to inspect and modify the average transportation distances for a case specific modelling. |  | Waste | ecoQuery: https://ecoquery.ecoinvent.org/3.12/cutoff/dataset/6502/documentation This dataset represents simplified treatment of used tyre by incineration of its two main parts; rubber and steel scrap. From cradle, i.e. including all upstream activities.
treatment of used vegetable cooking oil by anaerobic digestion | ordinary transforming activity | Waste Treatment & Recycling | 3830:Materials recovery | E - Water supply; sewerage, waste management and remediation activities | biogas | 17200: Coal gas, water gas, producer gas and similar gases, other than petroleum gases and other gaseous hydrocarbons | biogas' is a non-fossil fuel with a net calorific value of 22.73 MJ/m3. It is used as a gaseous fuel and is sourced from anaerobic digestion of manure. Its main applications are in the following sectors: industrial and district power source. |  | allocatable product | ecoQuery: https://ecoquery.ecoinvent.org/3.12/cutoff/dataset/14770/documentation This multi-output activity produces biogas and digestate from used vegetable oil. The methane content of the biogas is calculated depending on the substrate input. Input of used edible oil to incoming storage at the biogas plant. From cradle, i.e. including all upstream activities. The treatment includes storage (and 10% of the total pre-treatment storage emissions) of the substrates, anerobic fermentation, as well as the storage after fermentation. The activity ends with the biogas and digestate being available at the biogas plant. Furthermore, the calorific value of the biogas only accounts for the methane content excluding the H2S content in it.The storage of the substrate before the AD process is assumed to be an open air system which has higher emission factors than an under cover system. Finally, the dataset incorporates emissions of CO2 and CH4 due to the storage of the substrate before the AD process. NH3 and N2O emissions to air from the substrate storage are considered irrelevant since the substrate itself does not have a respective nitrogen content. Emissions from the storage of the digestate are not included in this dataset.
treatment of used vegetable cooking oil, purification | ordinary transforming activity | Waste Treatment & Recycling | 3830:Materials recovery | E - Water supply; sewerage, waste management and remediation activities | used vegetable cooking oil, purified | 39120: Bran and other residues from the working of cereals or legumes; vegetable materials and vegetable waste, veget[…] | 'used vegetable cooking oil, purified' is a solid waste under the category of industrial wastes. It is primarily generated in purification of used vegetable cooking oil. 'used vegetable cooking oil, purified' contain the following fractions: 100% vegetable oil. By the database default (and per unit of reference product),'used vegetable cooking oil, purified' has 0% water on wet mass basis (100% dry matter) and Carbon present is of both fossil (0.3% on a dry matter basis), and non-fossil origin (74.7% on a dry matter basis). It has a lower heating value of 38.4 MJ/kg . This kind of by-product (recyclable or waste) is generated from ordinary transforming activities, and as such can be considered for modelling waste outputs of comparable composition. In the ecoinvent database, this by-product is used in the following processes: treatment of waste cooking oil, purified, esterification. This by-product can be modelled on two levels: treatment activity and market activity. The former one refers to the specific technology treating the by-product while the latter level represents a mix of treatments. Users are encouraged to inspect the modelling assumptions of the treatment activities and when selecting the market to additionally inspect the treatment mix. Collection and transportation of this by-product is accounted in the respective market activity, users are advised to inspect and modify the average transportation distances for a case specific modelling. |  | Recyclable | ecoQuery: https://ecoquery.ecoinvent.org/3.12/cutoff/dataset/10603/documentation This dataset represents the purification of waste vegetable cooking oil before its esterification. ;This dataset could be too used for the treatment of waste animal fat. The studied plant treats both types of waste. ;;Data have been collected for the annual production of the esterification plant and adapted to production of one liter of vegetable oil methyl esther. To fit with the current ecoinvent datasets, collected data have been divided between a purification step and an esterification step. This dataset considers only the purification step. From reception of waste cooking oil at factory gate. From cradle, i.e. including all upstream activities. This activity ends at esterification plant with the purified used vegetable cooking oil. The dataset includes the treatment of impurities and water removal from the used vegetable cooking oil, the intermediate storage of the oil and treatment of specific wastewater effluents.
treatment of used vegetable cooking oil, purification | ordinary transforming activity | Waste Treatment & Recycling | 3830:Materials recovery | E - Water supply; sewerage, waste management and remediation activities | waste polyethylene terephthalate, for recycling, unsorted | 39270: Waste, parings and scrap of plastics | The composition of the collected materials consists of 78.0 % PET bottles, 9.2 % PE caps, 4.6 % labels and 8.3 % impurities. |  | Recyclable | ecoQuery: https://ecoquery.ecoinvent.org/3.12/cutoff/dataset/276015/documentation This dataset represents the purification of waste vegetable cooking oil before its esterification. ;This dataset could be too used for the treatment of waste animal fat. The studied plant treats both types of waste. ;;Data have been collected for the annual production of the esterification plant and adapted to production of one liter of vegetable oil methyl esther. To fit with the current ecoinvent datasets, collected data have been divided between a purification step and an esterification step. This dataset considers only the purification step. From reception of waste cooking oil at factory gate. From cradle, i.e. including all upstream activities. This activity ends at esterification plant with the purified used vegetable cooking oil. The dataset includes the treatment of impurities and water removal from the used vegetable cooking oil, the intermediate storage of the oil and treatment of specific wastewater effluents.
treatment of used vegetable cooking oil, purified, esterification | ordinary transforming activity | Waste Treatment & Recycling | 3830:Materials recovery | E - Water supply; sewerage, waste management and remediation activities | glycerine | 34570: Glycerol | 'glycerine' is an organic substance with a CAS no. : 000056-81-5. It is called 'propane-1,2,3-triol' under IUPAC naming and its molecular formula is: C3H8O3. It is liquid under normal conditions of temperature and pressure and it has no odor. It is modelled as a pure substance. Modelling this substance in a solution requires the user to add the solvent of their choice in their models. On a consumer level, is used in the following products: fillers, putties, plasters, modelling clay, coating products, finger paints, anti-freeze products, biocides (e.g. disinfectants, pest control products) and lubricants and greases There is no publicly available information about the consumption of this substance on industrial sites. | 000056-81-5 | allocatable product | ecoQuery: https://ecoquery.ecoinvent.org/3.12/cutoff/dataset/5707/documentation Inventory refers to the production of 1 kg vegetable oil methyl ester (VOME), respectively glycerine, from purified waste cooking oil. The multioutput-process 'vegetable oil, from waste cooking oil, in esterification plant' delivers the co-products 'vegetable oil methyl ester, at esterification plant' and 'glycerine, from vegetable oil, at esterification plant'. From cradle, i.e. including all upstream activities. This process includes the esterification process of vegetable oil (from waste cooking oil) to methyl ester and glycerine, intermediate storage of the oil and products, treatment of specific wastewater effluents. System boundary is at the esterification plant.
treatment of used vegetable cooking oil, purified, esterification | ordinary transforming activity | Waste Treatment & Recycling | 3830:Materials recovery | E - Water supply; sewerage, waste management and remediation activities | fatty acid methyl ester | 35491: Biodiesel | "fatty acid methyl ester" (FAME) is an organic substance. It is produced from transesterification of vegetable oils. In the database, it is produced from the esterification of palm oil, soybean oil and rape oil (or other sources of oils, users are prompted to inspect the respective regional supply chains of this product). It can be used in the following applications: as detergent and as biodiesel. |  | allocatable product | ecoQuery: https://ecoquery.ecoinvent.org/3.12/cutoff/dataset/6692/documentation Inventory refers to the production of 1 kg vegetable oil methyl ester (VOME), respectively glycerine, from purified waste cooking oil. The multioutput-process 'vegetable oil, from waste cooking oil, in esterification plant' delivers the co-products 'vegetable oil methyl ester, at esterification plant' and 'glycerine, from vegetable oil, at esterification plant'. From cradle, i.e. including all upstream activities. This process includes the esterification process of vegetable oil (from waste cooking oil) to methyl ester and glycerine, intermediate storage of the oil and products, treatment of specific wastewater effluents. System boundary is at the esterification plant.
treatment of used ventilation control and wiring, central unit | ordinary transforming activity | Waste Treatment & Recycling; Infrastructure & Machinery | 3830:Materials recovery | E - Water supply; sewerage, waste management and remediation activities | used ventilation control and wiring central unit | 39990: Other wastes n.e.c. | 'used ventilation control and wiring central unit' is a solid waste under the category of construction and demolition wastes. It is primarily generated in ventilation system production activities. 'used ventilation control and wiring central unit' contain the following fractions: electronic scrap and electric wiring. By the database default (and per unit of reference product),'used ventilation control and wiring central unit' has 0% water on wet mass basis (100% dry matter) and Carbon present is of both fossil (26.23% on a dry matter basis), and non-fossil origin (0% on a dry matter basis). It has no heating value. This kind of by-product (recyclable or waste) is generated from ordinary transforming activities, and as such can be considered for modelling waste outputs of comparable composition. In the ecoinvent database, this by-product is used in the following processes: treatment of used ventilation control and wiring, central unit. Based on the aforementioned treatments, this by-product receives, it is a non-hazardous waste. This by-product can be modelled on two levels: treatment activity and market activity. The former one refers to the specific technology treating the by-product while the latter level represents a mix of treatments. Users are encouraged to inspect the modelling assumptions of the treatment activities and when selecting the market to additionally inspect the treatment mix. Collection and transportation of this by-product is accounted in the respective market activity, users are advised to inspect and modify the average transportation distances for a case specific modelling. |  | Waste | ecoQuery: https://ecoquery.ecoinvent.org/3.12/cutoff/dataset/1103/documentation Disposal of the basic control unit for central ventilation equipment with 720 m3/h nominal air flow. Electrical wiring for connection of unit and grid connection. Weight of control unit 0.6 kg, weight of wiring 4.2 kg. Electrical wiring for connection of unit;[This dataset was already contained in the ecoinvent database version 2. It was not individually updated during the transfer to ecoinvent version 3. Life Cycle Impact Assessment results may still have changed, as they are affected by changes in the supply chain, i.e. in other datasets. This dataset was generated following the ecoinvent quality guidelines for version 2. It may have been subject to central changes described in the ecoinvent version 3 change report (http://www.ecoinvent.org/database/ecoinvent-version-3/reports-of-changes/), and the results of the central updates were reviewed extensively. The changes added e.g. consistent water flows and other information throughout the database. The documentation of this dataset can be found in the ecoinvent reports of version 2, which are still available via the ecoinvent website. The change report linked above covers all central changes that were made during the conversion process.] From cradle, i.e. including all upstream activities. Transport to dismantling facilities, machines for handling in sorting plant, electricity demand for sorting plant, final disposal of waste material. Cut-off to recycling for metals.
treatment of used ventilation control and wiring, decentralized unit | ordinary transforming activity | Waste Treatment & Recycling; Infrastructure & Machinery | 3830:Materials recovery | E - Water supply; sewerage, waste management and remediation activities | used ventilation control and wiring decentralized unit | 39990: Other wastes n.e.c. | 'used ventilation control and wiring decentralized unit' is a solid waste under the category of construction and demolition wastes. It is primarily generated in ventilation system production activities. 'used ventilation control and wiring decentralized unit' contain the following fractions: electronic scrap and electric wiring. By the database default (and per unit of reference product),'used ventilation control and wiring decentralized unit' has 0% water on wet mass basis (100% dry matter) and Carbon present is of both fossil (27.57% on a dry matter basis), and non-fossil origin (0% on a dry matter basis). It has no heating value. This kind of by-product (recyclable or waste) is generated from ordinary transforming activities, and as such can be considered for modelling waste outputs of comparable composition. In the ecoinvent database, this by-product is used in the following processes: treatment of used ventilation control and wiring, decentralized unit. Based on the aforementioned treatments, this by-product receives, it is a non-hazardous waste. This by-product can be modelled on two levels: treatment activity and market activity. The former one refers to the specific technology treating the by-product while the latter level represents a mix of treatments. Users are encouraged to inspect the modelling assumptions of the treatment activities and when selecting the market to additionally inspect the treatment mix. Collection and transportation of this by-product is accounted in the respective market activity, users are advised to inspect and modify the average transportation distances for a case specific modelling. |  | Waste | ecoQuery: https://ecoquery.ecoinvent.org/3.12/cutoff/dataset/6279/documentation Disposal of the basic control unit for decentral ventilation equipment with 120 m3/h nominal air flow. Electrical wiring for connection of unit and grid connection. Weight of control unit 0.6 kg, weight of wiring 1.58 kg. Electrical wiring for connection of unit;[This dataset was already contained in the ecoinvent database version 2. It was not individually updated during the transfer to ecoinvent version 3. Life Cycle Impact Assessment results may still have changed, as they are affected by changes in the supply chain, i.e. in other datasets. This dataset was generated following the ecoinvent quality guidelines for version 2. It may have been subject to central changes described in the ecoinvent version 3 change report (http://www.ecoinvent.org/database/ecoinvent-version-3/reports-of-changes/), and the results of the central updates were reviewed extensively. The changes added e.g. consistent water flows and other information throughout the database. The documentation of this dataset can be found in the ecoinvent reports of version 2, which are still available via the ecoinvent website. The change report linked above covers all central changes that were made during the conversion process.] From cradle, i.e. including all upstream activities. Transport to dismantling facilities, machines for handling in sorting plant, electricity demand for sorting plant, final disposal of waste material. Cut-off to recycling for metals.
treatment of used window frame, aluminium, collection for final disposal | ordinary transforming activity | Waste Treatment & Recycling | 3821:Treatment and disposal of non-hazardous waste | E - Water supply; sewerage, waste management and remediation activities | used window frame, aluminium | 39990: Other wastes n.e.c. | used window frame, aluminium' is a solid waste under the category of construction and demolition wastes. It is primarily generated in the collection if end-of-life of aluminium window frames for final disposal. used window frame, aluminium' contain the following fractions: rubber, glass fibre reinforced plastic, generic plastic, steel and aluminium. By the database default (and per unit of reference product),'used window frame, aluminium' has 0% water on wet mass basis (100% dry matter) and Carbon present is of both fossil (8.9% on a dry matter basis), and non-fossil origin (0% on a dry matter basis). It has no heating value. This kind of by-product (recyclable or waste) is generated from ordinary transforming activities, and as such can be considered for modelling waste outputs of comparable composition. In the ecoinvent database, this by-product is used in the following processes: treatment of used window frame, aluminium, collection for final disposal. Based on the aforementioned treatments, this by-product receives, it is a non-hazardous waste. This by-product can be modelled on two levels: treatment activity and market activity. The former one refers to the specific technology treating the by-product while the latter level represents a mix of treatments. Users are encouraged to inspect the modelling assumptions of the treatment activities and when selecting the market to additionally inspect the treatment mix. Collection and transportation of this by-product is accounted in the respective market activity, users are advised to inspect and modify the average transportation distances for a case specific modelling. |  | Waste | ecoQuery: https://ecoquery.ecoinvent.org/3.12/cutoff/dataset/94116/documentation This dataset describes the disposal of an aluminium window frame with 1 m2 visible area via a municipal incineration plant. Distance to incineration site is assumed to be 50 km.;This dataset was created to enable the treatment of aluminum window frames. All the window frame datasets have their origin in ecoinvent v2, where no corresponding treatment activity for aluminum window frames was necessary due to system-related modeling approaches. This treatment activity was therefore generated in compliance with ecoinvent v3. From cradle, i.e. including all upstream activities. Included processes are the disposal of rubber, plastic and steel and aluminium parts, and the transport to the incineration site. Most of metal parts are too small to be efficiently collected and recycled. For larger pieces of aluminum, however, 100% recycling is assumed.
treatment of used window frame, plastic, collection for final disposal | ordinary transforming activity | Waste Treatment & Recycling | 3821:Treatment and disposal of non-hazardous waste | E - Water supply; sewerage, waste management and remediation activities | used window frame, plastic | 39270: Waste, parings and scrap of plastics | 'used window frame, plastic' is a solid waste under the category of construction and demolition wastes. It is primarily generated in the collection if end-of-life of plastic window frames for final disposal. 'used window frame, plastic' contain the following fractions: aluminium, copper, steel, expanded polystyrene, polyethylene/polypropylene, polyvinylchloride, rubber and zinc. By the database default (and per unit of reference product),'used window frame, plastic' has 0% water on wet mass basis (100% dry matter) and Carbon present is of only fossil origin (26.32% on a dry matter basis). It has no heating value. This kind of by-product (recyclable or waste) can be generated from ordinary transforming activities, and as such can be considered for modelling waste outputs of comparable composition. In the ecoinvent database, this by-product is used in the following processes: treatment of used window frame, plastic, collection for final disposal. Based on the aforementioned treatments, this by-product receives, it is a non-hazardous waste. This by-product can be modelled on two levels: treatment activity and market activity. The former one refers to the specific technology treating the by-product while the latter level represents a mix of treatments. Users are encouraged to inspect the modelling assumptions of the treatment activities and when selecting the market to additionally inspect the treatment mix. Collection and transportation of this by-product is accounted in the respective market activity, users are advised to inspect and modify the average transportation distances for a case specific modelling. |  | Waste | ecoQuery: https://ecoquery.ecoinvent.org/3.12/cutoff/dataset/10199/documentation This dataset describes the disposal of a plastic window frame with 1 m2 visible area via a municipal incineration plant. Distance to incineration site is assumed to be 50 km. From cradle, i.e. including all upstream activities. Included processes are the disposal of rubber, plastic (polypropylene, expanded polystyrene, polyvinylchloride), steel, aluminium, copper and zinc, and the transport to the incineration site. Metal parts are too small to be efficiently collected and recycled.
treatment of used window frame, wood, collection for final disposal | ordinary transforming activity | Waste Treatment & Recycling | 3821:Treatment and disposal of non-hazardous waste | E - Water supply; sewerage, waste management and remediation activities | used window frame, wood | 39282: Agglomerated wood waste and scrap in forms other than pellets | 'used window frame, wood' is a solid waste under the category of construction and demolition wastes. It is primarily generated in the collection if end-of-life of wood window frames for final disposal. 'used window frame, wood' contain the following fractions: aluminium, copper, steel, paint, polyethylene, wood, rubber and zinc. By the database default (and per unit of reference product),'used window frame, wood' has 5.00000000000001% water on wet mass basis (95% dry matter) and Carbon present is of both fossil (3.16% on a dry matter basis), and non-fossil origin (61.59% on a dry matter basis). It has no heating value. This kind of by-product (recyclable or waste) is generated from ordinary transforming activities, and as such can be considered for modelling waste outputs of comparable composition. In the ecoinvent database, this by-product is used in the following processes: treatment of used window frame, wood, collection for final disposal. Based on the aforementioned treatments, this by-product receives, it is a non-hazardous waste. This by-product can be modelled on two levels: treatment activity and market activity. The former one refers to the specific technology treating the by-product while the latter level represents a mix of treatments. Users are encouraged to inspect the modelling assumptions of the treatment activities and when selecting the market to additionally inspect the treatment mix. Collection and transportation of this by-product is accounted in the respective market activity, users are advised to inspect and modify the average transportation distances for a case specific modelling. |  | Waste | ecoQuery: https://ecoquery.ecoinvent.org/3.12/cutoff/dataset/10380/documentation This dataset describes the disposal of a wooden window frame with 1 m2 visible area via a municipal incineration plant. Distance to incineration site is assumed to be 50 km. From cradle, i.e. including all upstream activities. Included processes are the disposal of wood, paint, rubber, plastic, steel, aluminium, copper and zinc parts, and the transport to the incineration site. Most of metal parts are too small to be efficiently collected and recycled. For larger pieces of aluminum, however, 100% recycling is assumed.
treatment of used window frame, wood-metal, collection for final disposal | ordinary transforming activity | Waste Treatment & Recycling | 3821:Treatment and disposal of non-hazardous waste | E - Water supply; sewerage, waste management and remediation activities | used window frame, wood-metal | 39990: Other wastes n.e.c. | 'used window frame, wood-metal' is a solid waste under the category of construction and demolition wastes. It is primarily generated in the collection if end-of-life of wood-metal window frames for final disposal. 'used window frame, wood-metal' contain the following fractions: aluminium, copper, steel, paint, plastic mixture, polyethylene/polypropylene, wood, rubber and zinc. By the database default (and per unit of reference product),'used window frame, wood-metal' has 5% water on wet mass basis (95% dry matter) and Carbon present is of both fossil (5.3% on a dry matter basis), and non-fossil origin (54.65% on a dry matter basis). It has no heating value. This kind of by-product (recyclable or waste) is generated from ordinary transforming activities, and as such can be considered for modelling waste outputs of comparable composition. In the ecoinvent database, this by-product is used in the following processes: treatment of used window frame, wood-metal, collection for final disposal. Based on the aforementioned treatments, this by-product receives, it is a non-hazardous waste. This by-product can be modelled on two levels: treatment activity and market activity. The former one refers to the specific technology treating the by-product while the latter level represents a mix of treatments. Users are encouraged to inspect the modelling assumptions of the treatment activities and when selecting the market to additionally inspect the treatment mix. Collection and transportation of this by-product is accounted in the respective market activity, users are advised to inspect and modify the average transportation distances for a case specific modelling. |  | Waste | ecoQuery: https://ecoquery.ecoinvent.org/3.12/cutoff/dataset/10429/documentation This dataset describes the disposal of a wood-metal window frame with 1 m2 visible area via a municipal incineration plant. Distance to incineration site is assumed to be 50 km. From cradle, i.e. including all upstream activities. Included processes are the disposal of wood, paint, rubber, plastic, steel, aluminium, copper and zinc parts, and the transport to the incineration site. Most of metal parts are too small to be efficiently collected and recycled. For larger pieces of aluminum, however, 100% recycling is assumed.
treatment of waste aluminium, municipal incineration | ordinary transforming activity | Waste Treatment & Recycling | 3821:Treatment and disposal of non-hazardous waste | E - Water supply; sewerage, waste management and remediation activities | waste aluminium | 39363: Waste and scrap of aluminium | 'waste aluminium' is a solid waste under the category of industrial wastes. It can be sourced in many and various ways and therefore it can belong in all waste categories (commercial and institutional, industrial and construction and demolition). It is primarily generated in a wide range of production activities in many different sectors. 'waste aluminium' contain the following fractions: 100% waste aluminium. By the database default (and per unit of reference product),'waste aluminium' has 0% water on wet mass basis (100% dry matter) and it has no Carbon content. It has no heating value. This kind of by-product (recyclable or waste) is generated from ordinary transforming activities, and as such can be considered for modelling waste outputs of comparable composition. In the ecoinvent database, treatment option/s for this by-product include: deposition (sanitary landfill). Based on the aforementioned treatments, this by-product receives, it is a non-hazardous waste. This by-product can be modelled on two levels: treatment activity and market activity. The former one refers to the specific technology treating the by-product while the latter level represents a mix of treatments. Users are encouraged to inspect the modelling assumptions of the treatment activities and when selecting the market to additionally inspect the treatment mix. Collection and transportation of this by-product is accounted in the respective market activity, users are advised to inspect and modify the average transportation distances for a case specific modelling. | 7429-90-5 | Waste | ecoQuery: https://ecoquery.ecoinvent.org/3.12/cutoff/dataset/92692/documentation The process represents the treatment of 'waste aluminium' in a municipal solid waste incinerator (MSWI). Recommended use of this dataset: for disposal of bulky, non-dust aluminium, which goes to disposal as part of a larger item or in small amounts only. Pure, isolated aluminium fractions will not be disposed in incinerators or landfills, but rather go to recycling. Inventoried waste consists of fraction: 100% Alu in MSW; .Waste composition (wet, in ppmw): H2O na; O na; H na; C na; S na; N na; P na; B na; Cl 4825; Br na; F na; I na; Ag na; As na; Ba na; Cd 3; Co na; Cr na; Cu 8.5; Hg na; Mn na; Mo na; Ni na; Pb 25.5; Sb na; Se na; Sn na; V na; Zn 29; Be na; Sc na; Sr na; Ti na; Tl na; W na; Si na; Fe na; Ca na; Al 995110; K na; Mg na; Na na.Share of carbon in initial waste input that is biogenic 0%.Share of metals in waste not oxidised and bulk-recyclable (exclude very small or thin parts) Iron: 0%; Alu: 100%; Copper: 0%.Recovery of metal scrap from bottom ash to recycling: 0g iron scrap, 308.48g aluminium scrap, 0g copper scrap. Net energy production: 0MJ/kg electric energy and 0MJ/kg thermal energy. The activity starts with the waste being available at the gate of the treatment facility. Collection and transportation of the waste to the treatment plant is not included. From cradle, i.e. including all upstream activities. The activity ends with the waste being treated and waste-specific emissions from the incineration process and auxiliary material consumption for flue gas cleaning are released to the environment (air and water). Infrastructure and waste-specific energy demands for Municipal Solid Waste Incineration (MSWI) and net energy generation are included.
treatment of waste aluminium, municipal incineration FAE | ordinary transforming activity | Waste Treatment & Recycling | 3821:Treatment and disposal of non-hazardous waste | E - Water supply; sewerage, waste management and remediation activities | waste aluminium | 39363: Waste and scrap of aluminium | 'waste aluminium' is a solid waste under the category of industrial wastes. It can be sourced in many and various ways and therefore it can belong in all waste categories (commercial and institutional, industrial and construction and demolition). It is primarily generated in a wide range of production activities in many different sectors. 'waste aluminium' contain the following fractions: 100% waste aluminium. By the database default (and per unit of reference product),'waste aluminium' has 0% water on wet mass basis (100% dry matter) and it has no Carbon content. It has no heating value. This kind of by-product (recyclable or waste) is generated from ordinary transforming activities, and as such can be considered for modelling waste outputs of comparable composition. In the ecoinvent database, treatment option/s for this by-product include: deposition (sanitary landfill). Based on the aforementioned treatments, this by-product receives, it is a non-hazardous waste. This by-product can be modelled on two levels: treatment activity and market activity. The former one refers to the specific technology treating the by-product while the latter level represents a mix of treatments. Users are encouraged to inspect the modelling assumptions of the treatment activities and when selecting the market to additionally inspect the treatment mix. Collection and transportation of this by-product is accounted in the respective market activity, users are advised to inspect and modify the average transportation distances for a case specific modelling. | 7429-90-5 | Waste | ecoQuery: https://ecoquery.ecoinvent.org/3.12/cutoff/dataset/93975/documentation The process represents the treatment of 'waste aluminium' in a municipal solid waste incinerator (MSWI). Recommended use of this dataset: For disposal of bulky, non-dust aluminium, which goes to disposal as part of a larger item or in small amounts only. Pure, isolated aluminium fractions will not be disposed in incinerators or landfills, but rather go to recycling. Inventoried waste consists of fraction: 100% Alu in MSW; . Waste composition (wet, in ppmw): H2O na; O na; H na; C na; S na; N na; P na; B na; Cl 4825; Br na; F na; I na; Ag na; As na; Ba na; Cd 3; Co na; Cr na; Cu 8.5; Hg na; Mn na; Mo na; Ni na; Pb 25.5; Sb na; Se na; Sn na; V na; Zn 29; Be na; Sc na; Sr na; Ti na; Tl na; W na; Si na; Fe na; Ca na; Al 995110; K na; Mg na; Na na. Share of carbon in initial waste input that is biogenic 0%.Share of metals in waste not oxidised and bulk-recyclable (exclude very small or thin parts) Iron: 0%; Alu: 100%; Copper: 0%.Recovery of metal scrap from bottom ash to recycling: 0g iron scrap, 308.48g aluminium scrap, 0g copper scrap. Net energy production: 0MJ/kg electric energy and 0MJ/kg thermal energy. The activity starts with the waste being available at the gate of the treatment facility. Collection and transportation of the waste to the treatment plant is not included. From cradle, i.e. including all upstream activities. The activity ends with the waste being treated and waste-specific emissions from the incineration process and auxiliary material consumption for flue gas cleaning are released to the environment (air and water). Infrastructure and waste-specific energy demands for Municipal Solid Waste Incineration (MSWI) and net energy generation are included.
treatment of waste aluminium, sanitary landfill | ordinary transforming activity | Waste Treatment & Recycling | 3821:Treatment and disposal of non-hazardous waste | E - Water supply; sewerage, waste management and remediation activities | waste aluminium | 39363: Waste and scrap of aluminium | 'waste aluminium' is a solid waste under the category of industrial wastes. It can be sourced in many and various ways and therefore it can belong in all waste categories (commercial and institutional, industrial and construction and demolition). It is primarily generated in a wide range of production activities in many different sectors. 'waste aluminium' contain the following fractions: 100% waste aluminium. By the database default (and per unit of reference product),'waste aluminium' has 0% water on wet mass basis (100% dry matter) and it has no Carbon content. It has no heating value. This kind of by-product (recyclable or waste) is generated from ordinary transforming activities, and as such can be considered for modelling waste outputs of comparable composition. In the ecoinvent database, treatment option/s for this by-product include: deposition (sanitary landfill). Based on the aforementioned treatments, this by-product receives, it is a non-hazardous waste. This by-product can be modelled on two levels: treatment activity and market activity. The former one refers to the specific technology treating the by-product while the latter level represents a mix of treatments. Users are encouraged to inspect the modelling assumptions of the treatment activities and when selecting the market to additionally inspect the treatment mix. Collection and transportation of this by-product is accounted in the respective market activity, users are advised to inspect and modify the average transportation distances for a case specific modelling. | 7429-90-5 | Waste | ecoQuery: https://ecoquery.ecoinvent.org/3.12/cutoff/dataset/4894/documentation This dataset represents the activity of waste disposal of 'waste aluminium' in a sanitary landfill. Recommended use of this dataset: For disposal of bulky, non-dust aluminium, which goes to disposal as part of a larger item or in small amounts only. Pure, isolated aluminium fractions will not be disposed in incinerators or landfills, but rather go to recycling. Inventoried waste consists of fraction: 100% Alu in MSW; . Waste composition (wet, in ppmw): H2O na; O na; H na; C na; S na; N na; P na; B na; Cl 4825; Br na; F na; I na; Ag na; As na; Ba na; Cd 3; Co na; Cr na; Cu 8.5; Hg na; Mn na; Mo na; Ni na; Pb 25.5; Sb na; Se na; Sn na; V na; Zn 29; Be na; Sc na; Sr na; Ti na; Tl na; W na; Si na; Fe na; Ca na; Al 995110; K na; Mg na; Na na. Share of carbon in initial waste waste that is biogenic 0%. Share of metals in waste not oxidised and bulk-recyclable (exclude very small or thin parts) Iron: 0%; Alu: 100%; Copper: 0%. Overall degradability of waste during 100 years: 50%. 0 kg waste mass remains in the landfill even after the long term period. The activity starts with the waste being available at the gate of the treatment facility. Collection and transportation of the waste to the treatment plant is not included. From cradle, i.e. including all upstream activities. The activity ends with the waste being treated and waste-specific emissions from the landfill are released to the environment (air due to landfil gas, water due to landfil leachate, and subsequent into groundwater).
treatment of waste aluminium, sanitary landfill | ordinary transforming activity | Waste Treatment & Recycling | 3821:Treatment and disposal of non-hazardous waste | E - Water supply; sewerage, waste management and remediation activities | electricity, medium voltage | 17100: Electrical energy | This product represents electrical energy measured in kWh. If electricity is taken from a market for electricity, the transmission infrastructure, country-specific losses and transformation losses (for markets for medium and low voltage) are included. Covers voltages between 1kV and 24 kV. |  | allocatable product | ecoQuery: https://ecoquery.ecoinvent.org/3.12/cutoff/dataset/30433/documentation This dataset represents the activity of waste disposal of 'waste aluminium' in a sanitary landfill. Recommended use of this dataset: For disposal of bulky, non-dust aluminium, which goes to disposal as part of a larger item or in small amounts only. Pure, isolated aluminium fractions will not be disposed in incinerators or landfills, but rather go to recycling. Inventoried waste consists of fraction: 100% Alu in MSW; . Waste composition (wet, in ppmw): H2O na; O na; H na; C na; S na; N na; P na; B na; Cl 4825; Br na; F na; I na; Ag na; As na; Ba na; Cd 3; Co na; Cr na; Cu 8.5; Hg na; Mn na; Mo na; Ni na; Pb 25.5; Sb na; Se na; Sn na; V na; Zn 29; Be na; Sc na; Sr na; Ti na; Tl na; W na; Si na; Fe na; Ca na; Al 995110; K na; Mg na; Na na. Share of carbon in initial waste waste that is biogenic 0%. Share of metals in waste not oxidised and bulk-recyclable (exclude very small or thin parts) Iron: 0%; Alu: 100%; Copper: 0%. Overall degradability of waste during 100 years: 50%. 0 kg waste mass remains in the landfill even after the long term period. The activity starts with the waste being available at the gate of the treatment facility. Collection and transportation of the waste to the treatment plant is not included. From cradle, i.e. including all upstream activities. The activity ends with the waste being treated and waste-specific emissions from the landfill are released to the environment (air due to landfil gas, water due to landfil leachate, and subsequent into groundwater).
treatment of waste aluminium, sanitary landfill | ordinary transforming activity | Waste Treatment & Recycling | 3821:Treatment and disposal of non-hazardous waste | E - Water supply; sewerage, waste management and remediation activities | heat, district or industrial, other than natural gas | 17300: Steam and hot water | This product represents heat measured in MJ. The heat is produced through various other means than natural gas. This includes burning of biomethane in gas turbine; biogas in co-gen gas engine; anthracite, coal, lignite briquettes and coke in stove; hardwood, logs, softwood, wood chips, wood pellets in furnaces and wood heaters; light fuel oil in boilers. Also contributing are heat from heat pumps and solar collectors. The dataset is targeted for district and industrial-scale heating. |  | allocatable product | ecoQuery: https://ecoquery.ecoinvent.org/3.12/cutoff/dataset/30060/documentation This dataset represents the activity of waste disposal of 'waste aluminium' in a sanitary landfill. Recommended use of this dataset: For disposal of bulky, non-dust aluminium, which goes to disposal as part of a larger item or in small amounts only. Pure, isolated aluminium fractions will not be disposed in incinerators or landfills, but rather go to recycling. Inventoried waste consists of fraction: 100% Alu in MSW; . Waste composition (wet, in ppmw): H2O na; O na; H na; C na; S na; N na; P na; B na; Cl 4825; Br na; F na; I na; Ag na; As na; Ba na; Cd 3; Co na; Cr na; Cu 8.5; Hg na; Mn na; Mo na; Ni na; Pb 25.5; Sb na; Se na; Sn na; V na; Zn 29; Be na; Sc na; Sr na; Ti na; Tl na; W na; Si na; Fe na; Ca na; Al 995110; K na; Mg na; Na na. Share of carbon in initial waste waste that is biogenic 0%. Share of metals in waste not oxidised and bulk-recyclable (exclude very small or thin parts) Iron: 0%; Alu: 100%; Copper: 0%. Overall degradability of waste during 100 years: 50%. 0 kg waste mass remains in the landfill even after the long term period. The activity starts with the waste being available at the gate of the treatment facility. Collection and transportation of the waste to the treatment plant is not included. From cradle, i.e. including all upstream activities. The activity ends with the waste being treated and waste-specific emissions from the landfill are released to the environment (air due to landfil gas, water due to landfil leachate, and subsequent into groundwater).
treatment of waste asphalt, sanitary landfill | ordinary transforming activity | Waste Treatment & Recycling | 3821:Treatment and disposal of non-hazardous waste | E - Water supply; sewerage, waste management and remediation activities | waste asphalt | 39990: Other wastes n.e.c. | 'waste asphalt' is a solid waste under the category of construction and demolition wastes. It can be sourced in many and various ways and therefore it can belong in the following waste categories: industrial. It is primarily generated in metal production and electrolysis processes and construction activities. 'waste asphalt' contain the following fractions: 94.7% inert material and 5.3% bitumen. By the database default (and per unit of reference product),'waste asphalt' has 0.1% water on wet mass basis (99.9% dry matter) and Carbon present is of only fossil origin (4.41% on a dry matter basis). It has no heating value. This kind of by-product (recyclable or waste) is generated from ordinary transforming activities, and as such can be considered for modelling waste outputs of comparable composition. In the ecoinvent database, treatment option/s for this by-product include: deposition (sanitary landfill). Based on the aforementioned treatments, this by-product receives, it is a non-hazardous waste. This by-product can be modelled on two levels: treatment activity and market activity. The former one refers to the specific technology treating the by-product while the latter level represents a mix of treatments. Users are encouraged to inspect the modelling assumptions of the treatment activities and when selecting the market to additionally inspect the treatment mix. Collection and transportation of this by-product is accounted in the respective market activity, users are advised to inspect and modify the average transportation distances for a case specific modelling. |  | Waste | ecoQuery: https://ecoquery.ecoinvent.org/3.12/cutoff/dataset/5509/documentation This dataset represents the activity of waste disposal of 'waste asphalt' in a sanitary landfill. Recommended use of this dataset: for landfilling of not recycled asphalt (bitumen + minerals) , which goes to disposal as part of communal waste. Inventoried waste contains several fractions: 94.7% inert material; 5.3% bitumen; . Waste composition (wet, in ppmw): gross heating value 2.194 MJ/kg; net heating value 2.087 MJ/kg; H2O 718.68; O 505600; H 5300; C 44036; S 2120; N 265; P 0.212; B na; Cl na; Br na; F na; I na; Ag na; As 0.0371; Ba na; Cd na; Co 0.02279; Cr 0.01855; Cu 0.265; Hg 0.00106; Mn na; Mo 0.02968; Ni 5.3; Pb 0.053; Sb na; Se 0.0106; Sn 4.717; V 13.25; Zn na; Be na; Sc na; Sr na; Ti na; Tl na; W na; Si 441930; Fe 3.975; Ca 0.318; Al 0.371; K na; Mg na; Na 1.855. Share of carbon in initial waste waste that is biogenic 0%. Share of metals in waste not oxidised and bulk-recyclable (exclude very small or thin parts) Iron: 0%; Alu: 0%; Copper: 0%. Overall degradability of waste during 100 years: 4.79%. Degradability of composing waste fractions: inert material: 5%; bitumen: 1%; . Landfill gas capture and utilisation generates 0.0003338 kWh of electricity and 0.000602 MJ of useful heat. 0.4356 kg waste mass remains in the landfill even after the long term period. The activity starts with the waste being available at the gate of the treatment facility. Collection and transportation of the waste to the treatment plant is not included. From cradle, i.e. including all upstream activities. The activity ends with the waste being treated and waste-specific emissions from the landfill are released to the environment (air due to landfil gas, water due to landfil leachate, and subsequent into groundwater).
treatment of waste asphalt, sanitary landfill | ordinary transforming activity | Waste Treatment & Recycling | 3821:Treatment and disposal of non-hazardous waste | E - Water supply; sewerage, waste management and remediation activities | electricity, medium voltage | 17100: Electrical energy | This product represents electrical energy measured in kWh. If electricity is taken from a market for electricity, the transmission infrastructure, country-specific losses and transformation losses (for markets for medium and low voltage) are included. Covers voltages between 1kV and 24 kV. |  | allocatable product | ecoQuery: https://ecoquery.ecoinvent.org/3.12/cutoff/dataset/28157/documentation This dataset represents the activity of waste disposal of 'waste asphalt' in a sanitary landfill. Recommended use of this dataset: for landfilling of not recycled asphalt (bitumen + minerals) , which goes to disposal as part of communal waste. Inventoried waste contains several fractions: 94.7% inert material; 5.3% bitumen; . Waste composition (wet, in ppmw): gross heating value 2.194 MJ/kg; net heating value 2.087 MJ/kg; H2O 718.68; O 505600; H 5300; C 44036; S 2120; N 265; P 0.212; B na; Cl na; Br na; F na; I na; Ag na; As 0.0371; Ba na; Cd na; Co 0.02279; Cr 0.01855; Cu 0.265; Hg 0.00106; Mn na; Mo 0.02968; Ni 5.3; Pb 0.053; Sb na; Se 0.0106; Sn 4.717; V 13.25; Zn na; Be na; Sc na; Sr na; Ti na; Tl na; W na; Si 441930; Fe 3.975; Ca 0.318; Al 0.371; K na; Mg na; Na 1.855. Share of carbon in initial waste waste that is biogenic 0%. Share of metals in waste not oxidised and bulk-recyclable (exclude very small or thin parts) Iron: 0%; Alu: 0%; Copper: 0%. Overall degradability of waste during 100 years: 4.79%. Degradability of composing waste fractions: inert material: 5%; bitumen: 1%; . Landfill gas capture and utilisation generates 0.0003338 kWh of electricity and 0.000602 MJ of useful heat. 0.4356 kg waste mass remains in the landfill even after the long term period. The activity starts with the waste being available at the gate of the treatment facility. Collection and transportation of the waste to the treatment plant is not included. From cradle, i.e. including all upstream activities. The activity ends with the waste being treated and waste-specific emissions from the landfill are released to the environment (air due to landfil gas, water due to landfil leachate, and subsequent into groundwater).
treatment of waste asphalt, sanitary landfill | ordinary transforming activity | Waste Treatment & Recycling | 3821:Treatment and disposal of non-hazardous waste | E - Water supply; sewerage, waste management and remediation activities | heat, district or industrial, other than natural gas | 17300: Steam and hot water | This product represents heat measured in MJ. The heat is produced through various other means than natural gas. This includes burning of biomethane in gas turbine; biogas in co-gen gas engine; anthracite, coal, lignite briquettes and coke in stove; hardwood, logs, softwood, wood chips, wood pellets in furnaces and wood heaters; light fuel oil in boilers. Also contributing are heat from heat pumps and solar collectors. The dataset is targeted for district and industrial-scale heating. |  | allocatable product | ecoQuery: https://ecoquery.ecoinvent.org/3.12/cutoff/dataset/27790/documentation This dataset represents the activity of waste disposal of 'waste asphalt' in a sanitary landfill. Recommended use of this dataset: for landfilling of not recycled asphalt (bitumen + minerals) , which goes to disposal as part of communal waste. Inventoried waste contains several fractions: 94.7% inert material; 5.3% bitumen; . Waste composition (wet, in ppmw): gross heating value 2.194 MJ/kg; net heating value 2.087 MJ/kg; H2O 718.68; O 505600; H 5300; C 44036; S 2120; N 265; P 0.212; B na; Cl na; Br na; F na; I na; Ag na; As 0.0371; Ba na; Cd na; Co 0.02279; Cr 0.01855; Cu 0.265; Hg 0.00106; Mn na; Mo 0.02968; Ni 5.3; Pb 0.053; Sb na; Se 0.0106; Sn 4.717; V 13.25; Zn na; Be na; Sc na; Sr na; Ti na; Tl na; W na; Si 441930; Fe 3.975; Ca 0.318; Al 0.371; K na; Mg na; Na 1.855. Share of carbon in initial waste waste that is biogenic 0%. Share of metals in waste not oxidised and bulk-recyclable (exclude very small or thin parts) Iron: 0%; Alu: 0%; Copper: 0%. Overall degradability of waste during 100 years: 4.79%. Degradability of composing waste fractions: inert material: 5%; bitumen: 1%; . Landfill gas capture and utilisation generates 0.0003338 kWh of electricity and 0.000602 MJ of useful heat. 0.4356 kg waste mass remains in the landfill even after the long term period. The activity starts with the waste being available at the gate of the treatment facility. Collection and transportation of the waste to the treatment plant is not included. From cradle, i.e. including all upstream activities. The activity ends with the waste being treated and waste-specific emissions from the landfill are released to the environment (air due to landfil gas, water due to landfil leachate, and subsequent into groundwater).
treatment of waste bamboo residues, open burning | ordinary transforming activity | Waste Treatment & Recycling | 3821:Treatment and disposal of non-hazardous waste | E - Water supply; sewerage, waste management and remediation activities | waste bamboo residues | 3928: Sawdust and wood waste and scrap | 'waste bamboo residues' is a solid waste under the category of industrial wastes. It is primarily generated in bamboo pole, flattened bamboo, and woven bamboo mat production activities. 'waste bamboo residues' contain the following fractions: 100% bamboo residues . By the database default (and per unit of reference product),'waste bamboo residues' has 44.4444444444444% water on wet mass basis (55.5555555555556% dry matter) and Carbon present is of only non-fossil origin (49.4% on a dry matter basis). It has a higher heating value of 18.146 MJ/kg and a lower heating value of 17.68 MJ/kg . This kind of by-product (recyclable or waste) is generated in a specific treatment process, and as such is not intended to be used as for modelling waste outputs from other activities. In the ecoinvent database, treatment option/s for this by-product include: uncontrolled forms of disposal (open burning). Based on the aforementioned treatments, this by-product receives, it is a non-hazardous waste. This by-product can be modelled on two levels: treatment activity and market activity. The former one refers to the specific technology treating the by-product while the latter level represents a mix of treatments. Users are encouraged to inspect the modelling assumptions of the treatment activities and when selecting the market to additionally inspect the treatment mix. Collection and transportation of this by-product is accounted in the respective market activity, users are advised to inspect and modify the average transportation distances for a case specific modelling. |  | Waste | ecoQuery: https://ecoquery.ecoinvent.org/3.12/cutoff/dataset/24681/documentation This dataset represents the activity of waste disposal of 'waste bamboo residues' in uncontrolled, open burning. Recommended use of this dataset: uncontrolled disposal of the waste through burning. Inventoried waste consists of fraction: 100% waste bamboo residues . Waste composition (wet, in ppmw): gross heating value 18.15 MJ/kg; net heating value 17.68 MJ/kg; H2O 174080; O 372180; H 50163; C 401470; S 125.51; N 986.98; P 108.97; B 2.1107; Cl 330.95; Br na; F 21.106; I na; Ag na; As 0.42213; Ba na; Cd 0.20051; Co 0.086772; Cr 0.65782; Cu 4.1482; Hg 0.31976; Mn 53.118; Mo 0.8302; Ni 0.55581; Pb 27.868; Sb na; Se na; Sn na; V na; Zn 17.807; Be na; Sc na; Sr na; Ti na; Tl na; W na; Si na; Fe 15.479; Ca 130.89; Al 6.3322; K 65.412; Mg 197.56; Na 14.071. Share of carbon in waste that is biogenic 100%. Recycling rates for metallic iron = 0% for metallic aluminium = 0% for metallic copper = 0% . A mass of 0.00757 kg residues are left on ground. The activity starts with the waste being available at the location (gate) of the uncontrolled disposal. Collection and transportation of the waste to the uncontrolled disposal location is not included. From cradle, i.e. including all upstream activities. The activity ends with the waste being disposed, in an uncontrolled manner and waste-specific emissions from open burning are released to the environment (air and soil).
treatment of waste bitumen sheet, municipal incineration | ordinary transforming activity | Waste Treatment & Recycling | 3821:Treatment and disposal of non-hazardous waste | E - Water supply; sewerage, waste management and remediation activities | heat, for reuse in municipal waste incineration only | 17300: Steam and hot water | The heat is produced in treatment activities and usually reused in the activity itself. Excess heat is fed in 'market for heat district or industrial, other than natural gas'. |  | allocatable product | ecoQuery: https://ecoquery.ecoinvent.org/3.12/cutoff/dataset/28943/documentation The process represents the treatment of 'waste bitumen sheet' in a municipal solid waste incinerator (MSWI). Recommended use of this dataset: For disposal of bulk or small parts of bitumen sheet (waste building product). Contains 24% inorganic filler.Inventoried waste contains several fractions: 6% PE; 7% PS; 24% inert material; 63% bitumen; . Waste composition (wet, in ppmw): gross heating value 31.3 MJ/kg; net heating value 29.86 MJ/kg; H2O 8922.8; O 137020; H 76893; C 634810; S 25277; N 3327.5; P 2.52; B na; Cl 169.56; Br 62.341; F 1.8864; I na; Ag na; As 0.67499; Ba 27.47; Cd 3.7312; Co 2.5182; Cr 3.7638; Cu 13.236; Hg 0.073181; Mn 7.2797; Mo 0.3528; Ni 64.457; Pb 3.0718; Sb 3.5377; Se 0.38462; Sn 58.084; V 313.35; Zn 79.557; Be 0.061576; Sc na; Sr 10.899; Ti 123.15; Tl 0.049261; W na; Si 112000; Fe 394.87; Ca 163.78; Al 29.04; K na; Mg 5.9259; Na 202.53. Share of carbon in initial waste input that is biogenic 0%.Share of metals in waste not oxidised and bulk-recyclable (exclude very small or thin parts) Iron: 0%; Alu: 0%; Copper: 0%.Recovery of metal scrap from bottom ash to recycling: 0g iron scrap, 0g aluminium scrap, 0g copper scrap. Net energy production: 3.85MJ/kg electric energy and 7.47MJ/kg thermal energy. The activity starts with the waste being available at the gate of the treatment facility. Collection and transportation of the waste to the treatment plant is not included. From cradle, i.e. including all upstream activities. The activity ends with the waste being treated and waste-specific emissions from the incineration process and auxiliary material consumption for flue gas cleaning are released to the environment (air and water). Infrastructure and waste-specific energy demands for Municipal Solid Waste Incineration (MSWI) and net energy generation are included.
treatment of waste bitumen sheet, municipal incineration | ordinary transforming activity | Waste Treatment & Recycling | 3821:Treatment and disposal of non-hazardous waste | E - Water supply; sewerage, waste management and remediation activities | waste bitumen sheet | 39990: Other wastes n.e.c. | 'waste bitumen sheet' is a solid waste under the category of construction and demolition wastes. It can be sourced in many and various ways and therefore it can belong in the following waste categories: industrial. It is primarily generated in construction and demolition of building infrastructure and many industrial activities in many different sectors. 'waste bitumen sheet' contain the following fractions: 6% polyethylene, 7% polystyrene, 24% inert material and 63% bitumen. By the database default (and per unit of reference product),'waste bitumen sheet' has 1.5% water on wet mass basis (98.5% dry matter) and Carbon present is of only fossil origin (64.32% on a dry matter basis). It has a higher heating value of 31.37 MJ/kg and a lower heating value of 30.6 MJ/kg . This kind of by-product (recyclable or waste) is generated from ordinary transforming activities, and as such can be considered for modelling waste outputs of comparable composition. In the ecoinvent database, treatment option/s for this by-product include: thermal (municipal incineration). Based on the aforementioned treatments, this by-product receives, it is a non-hazardous waste. This by-product can be modelled on two levels: treatment activity and market activity. The former one refers to the specific technology treating the by-product while the latter level represents a mix of treatments. Users are encouraged to inspect the modelling assumptions of the treatment activities and when selecting the market to additionally inspect the treatment mix. Collection and transportation of this by-product is accounted in the respective market activity, users are advised to inspect and modify the average transportation distances for a case specific modelling. |  | Waste | ecoQuery: https://ecoquery.ecoinvent.org/3.12/cutoff/dataset/29955/documentation The process represents the treatment of 'waste bitumen sheet' in a municipal solid waste incinerator (MSWI). Recommended use of this dataset: For disposal of bulk or small parts of bitumen sheet (waste building product). Contains 24% inorganic filler.Inventoried waste contains several fractions: 6% PE; 7% PS; 24% inert material; 63% bitumen; . Waste composition (wet, in ppmw): gross heating value 31.3 MJ/kg; net heating value 29.86 MJ/kg; H2O 8922.8; O 137020; H 76893; C 634810; S 25277; N 3327.5; P 2.52; B na; Cl 169.56; Br 62.341; F 1.8864; I na; Ag na; As 0.67499; Ba 27.47; Cd 3.7312; Co 2.5182; Cr 3.7638; Cu 13.236; Hg 0.073181; Mn 7.2797; Mo 0.3528; Ni 64.457; Pb 3.0718; Sb 3.5377; Se 0.38462; Sn 58.084; V 313.35; Zn 79.557; Be 0.061576; Sc na; Sr 10.899; Ti 123.15; Tl 0.049261; W na; Si 112000; Fe 394.87; Ca 163.78; Al 29.04; K na; Mg 5.9259; Na 202.53. Share of carbon in initial waste input that is biogenic 0%.Share of metals in waste not oxidised and bulk-recyclable (exclude very small or thin parts) Iron: 0%; Alu: 0%; Copper: 0%.Recovery of metal scrap from bottom ash to recycling: 0g iron scrap, 0g aluminium scrap, 0g copper scrap. Net energy production: 3.85MJ/kg electric energy and 7.47MJ/kg thermal energy. The activity starts with the waste being available at the gate of the treatment facility. Collection and transportation of the waste to the treatment plant is not included. From cradle, i.e. including all upstream activities. The activity ends with the waste being treated and waste-specific emissions from the incineration process and auxiliary material consumption for flue gas cleaning are released to the environment (air and water). Infrastructure and waste-specific energy demands for Municipal Solid Waste Incineration (MSWI) and net energy generation are included.
treatment of waste bitumen sheet, municipal incineration | ordinary transforming activity | Waste Treatment & Recycling | 3821:Treatment and disposal of non-hazardous waste | E - Water supply; sewerage, waste management and remediation activities | electricity, for reuse in municipal waste incineration only | 17100: Electrical energy | This product represents electrical energy measured in kWh. If electricity is taken from a market for electricity, the transmission infrastructure, country-specific losses and transformation losses (for markets for medium and low voltage) are included. Covers voltages between 1kV and 24 kV. Electricity that is produced internally in the incineration plant. Excess electricity is fed into 'market for electricity, medium voltage'. |  | allocatable product | ecoQuery: https://ecoquery.ecoinvent.org/3.12/cutoff/dataset/29187/documentation The process represents the treatment of 'waste bitumen sheet' in a municipal solid waste incinerator (MSWI). Recommended use of this dataset: For disposal of bulk or small parts of bitumen sheet (waste building product). Contains 24% inorganic filler.Inventoried waste contains several fractions: 6% PE; 7% PS; 24% inert material; 63% bitumen; . Waste composition (wet, in ppmw): gross heating value 31.3 MJ/kg; net heating value 29.86 MJ/kg; H2O 8922.8; O 137020; H 76893; C 634810; S 25277; N 3327.5; P 2.52; B na; Cl 169.56; Br 62.341; F 1.8864; I na; Ag na; As 0.67499; Ba 27.47; Cd 3.7312; Co 2.5182; Cr 3.7638; Cu 13.236; Hg 0.073181; Mn 7.2797; Mo 0.3528; Ni 64.457; Pb 3.0718; Sb 3.5377; Se 0.38462; Sn 58.084; V 313.35; Zn 79.557; Be 0.061576; Sc na; Sr 10.899; Ti 123.15; Tl 0.049261; W na; Si 112000; Fe 394.87; Ca 163.78; Al 29.04; K na; Mg 5.9259; Na 202.53. Share of carbon in initial waste input that is biogenic 0%.Share of metals in waste not oxidised and bulk-recyclable (exclude very small or thin parts) Iron: 0%; Alu: 0%; Copper: 0%.Recovery of metal scrap from bottom ash to recycling: 0g iron scrap, 0g aluminium scrap, 0g copper scrap. Net energy production: 3.85MJ/kg electric energy and 7.47MJ/kg thermal energy. The activity starts with the waste being available at the gate of the treatment facility. Collection and transportation of the waste to the treatment plant is not included. From cradle, i.e. including all upstream activities. The activity ends with the waste being treated and waste-specific emissions from the incineration process and auxiliary material consumption for flue gas cleaning are released to the environment (air and water). Infrastructure and waste-specific energy demands for Municipal Solid Waste Incineration (MSWI) and net energy generation are included.
treatment of waste bitumen sheet, municipal incineration FAE | ordinary transforming activity | Waste Treatment & Recycling | 3821:Treatment and disposal of non-hazardous waste | E - Water supply; sewerage, waste management and remediation activities | electricity, for reuse in municipal waste incineration only | 17100: Electrical energy | This product represents electrical energy measured in kWh. If electricity is taken from a market for electricity, the transmission infrastructure, country-specific losses and transformation losses (for markets for medium and low voltage) are included. Covers voltages between 1kV and 24 kV. Electricity that is produced internally in the incineration plant. Excess electricity is fed into 'market for electricity, medium voltage'. |  | allocatable product | ecoQuery: https://ecoquery.ecoinvent.org/3.12/cutoff/dataset/30125/documentation The process represents the treatment of 'waste bitumen sheet' in a municipal solid waste incinerator (MSWI). Recommended use of this dataset: For disposal of bulk or small parts of bitumen sheet (waste building product). Contains 24% inorganic filler.Inventoried waste contains several fractions: 6% PE; 7% PS; 24% inert material; 63% bitumen; . Waste composition (wet, in ppmw): gross heating value 31.3 MJ/kg; net heating value 29.86 MJ/kg; H2O 8922.8; O 137020; H 76893; C 634810; S 25277; N 3327.5; P 2.52; B na; Cl 169.56; Br 62.341; F 1.8864; I na; Ag na; As 0.67499; Ba 27.47; Cd 3.7312; Co 2.5182; Cr 3.7638; Cu 13.236; Hg 0.073181; Mn 7.2797; Mo 0.3528; Ni 64.457; Pb 3.0718; Sb 3.5377; Se 0.38462; Sn 58.084; V 313.35; Zn 79.557; Be 0.061576; Sc na; Sr 10.899; Ti 123.15; Tl 0.049261; W na; Si 112000; Fe 394.87; Ca 163.78; Al 29.04; K na; Mg 5.9259; Na 202.53. Share of carbon in initial waste input that is biogenic 0%.Share of metals in waste not oxidised and bulk-recyclable (exclude very small or thin parts) Iron: 0%; Alu: 0%; Copper: 0%.Recovery of metal scrap from bottom ash to recycling: 0g iron scrap, 0g aluminium scrap, 0g copper scrap. From this waste, the FLUWA process in the technology mix recovers 0.00402kg (DM) of a hydroxide sludge to be recycled in zinc furnaces. Net energy production: 3.84MJ/kg electric energy and 7.47MJ/kg thermal energy. The activity starts with the waste being available at the gate of the treatment facility. Collection and transportation of the waste to the treatment plant is not included. From cradle, i.e. including all upstream activities. The activity ends with the waste being treated and waste-specific emissions from the incineration process and auxiliary material consumption for flue gas cleaning are released to the environment (air and water). Infrastructure and waste-specific energy demands for Municipal Solid Waste Incineration (MSWI) and net energy generation are included.
treatment of waste bitumen sheet, municipal incineration FAE | ordinary transforming activity | Waste Treatment & Recycling | 3821:Treatment and disposal of non-hazardous waste | E - Water supply; sewerage, waste management and remediation activities | heat, for reuse in municipal waste incineration only | 17300: Steam and hot water | The heat is produced in treatment activities and usually reused in the activity itself. Excess heat is fed in 'market for heat district or industrial, other than natural gas'. |  | allocatable product | ecoQuery: https://ecoquery.ecoinvent.org/3.12/cutoff/dataset/29529/documentation The process represents the treatment of 'waste bitumen sheet' in a municipal solid waste incinerator (MSWI). Recommended use of this dataset: For disposal of bulk or small parts of bitumen sheet (waste building product). Contains 24% inorganic filler.Inventoried waste contains several fractions: 6% PE; 7% PS; 24% inert material; 63% bitumen; . Waste composition (wet, in ppmw): gross heating value 31.3 MJ/kg; net heating value 29.86 MJ/kg; H2O 8922.8; O 137020; H 76893; C 634810; S 25277; N 3327.5; P 2.52; B na; Cl 169.56; Br 62.341; F 1.8864; I na; Ag na; As 0.67499; Ba 27.47; Cd 3.7312; Co 2.5182; Cr 3.7638; Cu 13.236; Hg 0.073181; Mn 7.2797; Mo 0.3528; Ni 64.457; Pb 3.0718; Sb 3.5377; Se 0.38462; Sn 58.084; V 313.35; Zn 79.557; Be 0.061576; Sc na; Sr 10.899; Ti 123.15; Tl 0.049261; W na; Si 112000; Fe 394.87; Ca 163.78; Al 29.04; K na; Mg 5.9259; Na 202.53. Share of carbon in initial waste input that is biogenic 0%.Share of metals in waste not oxidised and bulk-recyclable (exclude very small or thin parts) Iron: 0%; Alu: 0%; Copper: 0%.Recovery of metal scrap from bottom ash to recycling: 0g iron scrap, 0g aluminium scrap, 0g copper scrap. From this waste, the FLUWA process in the technology mix recovers 0.00402kg (DM) of a hydroxide sludge to be recycled in zinc furnaces. Net energy production: 3.84MJ/kg electric energy and 7.47MJ/kg thermal energy. The activity starts with the waste being available at the gate of the treatment facility. Collection and transportation of the waste to the treatment plant is not included. From cradle, i.e. including all upstream activities. The activity ends with the waste being treated and waste-specific emissions from the incineration process and auxiliary material consumption for flue gas cleaning are released to the environment (air and water). Infrastructure and waste-specific energy demands for Municipal Solid Waste Incineration (MSWI) and net energy generation are included.
treatment of waste bitumen sheet, municipal incineration FAE | ordinary transforming activity | Waste Treatment & Recycling | 3821:Treatment and disposal of non-hazardous waste | E - Water supply; sewerage, waste management and remediation activities | waste bitumen sheet | 39990: Other wastes n.e.c. | 'waste bitumen sheet' is a solid waste under the category of construction and demolition wastes. It can be sourced in many and various ways and therefore it can belong in the following waste categories: industrial. It is primarily generated in construction and demolition of building infrastructure and many industrial activities in many different sectors. 'waste bitumen sheet' contain the following fractions: 6% polyethylene, 7% polystyrene, 24% inert material and 63% bitumen. By the database default (and per unit of reference product),'waste bitumen sheet' has 1.5% water on wet mass basis (98.5% dry matter) and Carbon present is of only fossil origin (64.32% on a dry matter basis). It has a higher heating value of 31.37 MJ/kg and a lower heating value of 30.6 MJ/kg . This kind of by-product (recyclable or waste) is generated from ordinary transforming activities, and as such can be considered for modelling waste outputs of comparable composition. In the ecoinvent database, treatment option/s for this by-product include: thermal (municipal incineration). Based on the aforementioned treatments, this by-product receives, it is a non-hazardous waste. This by-product can be modelled on two levels: treatment activity and market activity. The former one refers to the specific technology treating the by-product while the latter level represents a mix of treatments. Users are encouraged to inspect the modelling assumptions of the treatment activities and when selecting the market to additionally inspect the treatment mix. Collection and transportation of this by-product is accounted in the respective market activity, users are advised to inspect and modify the average transportation distances for a case specific modelling. |  | Waste | ecoQuery: https://ecoquery.ecoinvent.org/3.12/cutoff/dataset/30567/documentation The process represents the treatment of 'waste bitumen sheet' in a municipal solid waste incinerator (MSWI). Recommended use of this dataset: For disposal of bulk or small parts of bitumen sheet (waste building product). Contains 24% inorganic filler.Inventoried waste contains several fractions: 6% PE; 7% PS; 24% inert material; 63% bitumen; . Waste composition (wet, in ppmw): gross heating value 31.3 MJ/kg; net heating value 29.86 MJ/kg; H2O 8922.8; O 137020; H 76893; C 634810; S 25277; N 3327.5; P 2.52; B na; Cl 169.56; Br 62.341; F 1.8864; I na; Ag na; As 0.67499; Ba 27.47; Cd 3.7312; Co 2.5182; Cr 3.7638; Cu 13.236; Hg 0.073181; Mn 7.2797; Mo 0.3528; Ni 64.457; Pb 3.0718; Sb 3.5377; Se 0.38462; Sn 58.084; V 313.35; Zn 79.557; Be 0.061576; Sc na; Sr 10.899; Ti 123.15; Tl 0.049261; W na; Si 112000; Fe 394.87; Ca 163.78; Al 29.04; K na; Mg 5.9259; Na 202.53. Share of carbon in initial waste input that is biogenic 0%.Share of metals in waste not oxidised and bulk-recyclable (exclude very small or thin parts) Iron: 0%; Alu: 0%; Copper: 0%.Recovery of metal scrap from bottom ash to recycling: 0g iron scrap, 0g aluminium scrap, 0g copper scrap. From this waste, the FLUWA process in the technology mix recovers 0.00402kg (DM) of a hydroxide sludge to be recycled in zinc furnaces. Net energy production: 3.84MJ/kg electric energy and 7.47MJ/kg thermal energy. The activity starts with the waste being available at the gate of the treatment facility. Collection and transportation of the waste to the treatment plant is not included. From cradle, i.e. including all upstream activities. The activity ends with the waste being treated and waste-specific emissions from the incineration process and auxiliary material consumption for flue gas cleaning are released to the environment (air and water). Infrastructure and waste-specific energy demands for Municipal Solid Waste Incineration (MSWI) and net energy generation are included.
treatment of waste bitumen, sanitary landfill | ordinary transforming activity | Waste Treatment & Recycling | 3821:Treatment and disposal of non-hazardous waste | E - Water supply; sewerage, waste management and remediation activities | electricity, medium voltage | 17100: Electrical energy | This product represents electrical energy measured in kWh. If electricity is taken from a market for electricity, the transmission infrastructure, country-specific losses and transformation losses (for markets for medium and low voltage) are included. Covers voltages between 1kV and 24 kV. |  | allocatable product | ecoQuery: https://ecoquery.ecoinvent.org/3.12/cutoff/dataset/30329/documentation This dataset represents the activity of waste disposal of 'waste bitumen' in a sanitary landfill. Recommended use of this dataset: for landfilling of bitumen e.g. in building products, which goes to disposal as part of communal waste. Inventoried waste consists of fraction: 100% bitumen; . Waste composition (wet, in ppmw): gross heating value 41.39 MJ/kg; net heating value 39.38 MJ/kg; H2O 13560; O 10000; H 100000; C 830860; S 40000; N 5000; P 4; B na; Cl na; Br na; F na; I na; Ag na; As 0.7; Ba na; Cd na; Co 0.43; Cr 0.35; Cu 5; Hg 0.02; Mn na; Mo 0.56; Ni 100; Pb 1; Sb na; Se 0.2; Sn 89; V 250; Zn na; Be na; Sc na; Sr na; Ti na; Tl na; W na; Si 6; Fe 75; Ca 6; Al 7; K na; Mg na; Na 35. Share of carbon in initial waste waste that is biogenic 0%. Share of metals in waste not oxidised and bulk-recyclable (exclude very small or thin parts) Iron: 0%; Alu: 0%; Copper: 0%. Overall degradability of waste during 100 years: 1%. Landfill gas capture and utilisation generates 0.006298 kWh of electricity and 0.01136 MJ of useful heat. 0.0002173 kg waste mass remains in the landfill even after the long term period. The activity starts with the waste being available at the gate of the treatment facility. Collection and transportation of the waste to the treatment plant is not included. From cradle, i.e. including all upstream activities. The activity ends with the waste being treated and waste-specific emissions from the landfill are released to the environment (air due to landfil gas, water due to landfil leachate, and subsequent into groundwater).
treatment of waste bitumen, sanitary landfill | ordinary transforming activity | Waste Treatment & Recycling | 3821:Treatment and disposal of non-hazardous waste | E - Water supply; sewerage, waste management and remediation activities | heat, district or industrial, other than natural gas | 17300: Steam and hot water | This product represents heat measured in MJ. The heat is produced through various other means than natural gas. This includes burning of biomethane in gas turbine; biogas in co-gen gas engine; anthracite, coal, lignite briquettes and coke in stove; hardwood, logs, softwood, wood chips, wood pellets in furnaces and wood heaters; light fuel oil in boilers. Also contributing are heat from heat pumps and solar collectors. The dataset is targeted for district and industrial-scale heating. |  | allocatable product | ecoQuery: https://ecoquery.ecoinvent.org/3.12/cutoff/dataset/29958/documentation This dataset represents the activity of waste disposal of 'waste bitumen' in a sanitary landfill. Recommended use of this dataset: for landfilling of bitumen e.g. in building products, which goes to disposal as part of communal waste. Inventoried waste consists of fraction: 100% bitumen; . Waste composition (wet, in ppmw): gross heating value 41.39 MJ/kg; net heating value 39.38 MJ/kg; H2O 13560; O 10000; H 100000; C 830860; S 40000; N 5000; P 4; B na; Cl na; Br na; F na; I na; Ag na; As 0.7; Ba na; Cd na; Co 0.43; Cr 0.35; Cu 5; Hg 0.02; Mn na; Mo 0.56; Ni 100; Pb 1; Sb na; Se 0.2; Sn 89; V 250; Zn na; Be na; Sc na; Sr na; Ti na; Tl na; W na; Si 6; Fe 75; Ca 6; Al 7; K na; Mg na; Na 35. Share of carbon in initial waste waste that is biogenic 0%. Share of metals in waste not oxidised and bulk-recyclable (exclude very small or thin parts) Iron: 0%; Alu: 0%; Copper: 0%. Overall degradability of waste during 100 years: 1%. Landfill gas capture and utilisation generates 0.006298 kWh of electricity and 0.01136 MJ of useful heat. 0.0002173 kg waste mass remains in the landfill even after the long term period. The activity starts with the waste being available at the gate of the treatment facility. Collection and transportation of the waste to the treatment plant is not included. From cradle, i.e. including all upstream activities. The activity ends with the waste being treated and waste-specific emissions from the landfill are released to the environment (air due to landfil gas, water due to landfil leachate, and subsequent into groundwater).
treatment of waste bitumen, sanitary landfill | ordinary transforming activity | Waste Treatment & Recycling | 3821:Treatment and disposal of non-hazardous waste | E - Water supply; sewerage, waste management and remediation activities | waste bitumen | 39990: Other wastes n.e.c. | 'waste bitumen' is a solid waste under the category of construction and demolition wastes. It can be sourced in many and various ways and therefore it can belong in the following waste categories: industrial. It is primarily generated in the end-of-life of fuel pipelines and in the demolition of building infrastructure. 'waste bitumen' contain the following fractions: 100% waste bitumen. By the database default (and per unit of reference product),'waste bitumen' has 1.4% water on wet mass basis (98.6% dry matter) and Carbon present is of only fossil origin (84.27% on a dry matter basis). It has a higher heating value of 41.39 MJ/kg and a lower heating value of 39.38 MJ/kg . This kind of by-product (recyclable or waste) is generated from ordinary transforming activities, and as such can be considered for modelling waste outputs of comparable composition. In the ecoinvent database, treatment option/s for this by-product include: deposition (sanitary landfill). Based on the aforementioned treatments, this by-product receives, it is a non-hazardous waste. This by-product can be modelled on two levels: treatment activity and market activity. The former one refers to the specific technology treating the by-product while the latter level represents a mix of treatments. Users are encouraged to inspect the modelling assumptions of the treatment activities and when selecting the market to additionally inspect the treatment mix. Collection and transportation of this by-product is accounted in the respective market activity, users are advised to inspect and modify the average transportation distances for a case specific modelling. | 8052-42-4 | Waste | ecoQuery: https://ecoquery.ecoinvent.org/3.12/cutoff/dataset/2976/documentation This dataset represents the activity of waste disposal of 'waste bitumen' in a sanitary landfill. Recommended use of this dataset: for landfilling of bitumen e.g. in building products, which goes to disposal as part of communal waste. Inventoried waste consists of fraction: 100% bitumen; . Waste composition (wet, in ppmw): gross heating value 41.39 MJ/kg; net heating value 39.38 MJ/kg; H2O 13560; O 10000; H 100000; C 830860; S 40000; N 5000; P 4; B na; Cl na; Br na; F na; I na; Ag na; As 0.7; Ba na; Cd na; Co 0.43; Cr 0.35; Cu 5; Hg 0.02; Mn na; Mo 0.56; Ni 100; Pb 1; Sb na; Se 0.2; Sn 89; V 250; Zn na; Be na; Sc na; Sr na; Ti na; Tl na; W na; Si 6; Fe 75; Ca 6; Al 7; K na; Mg na; Na 35. Share of carbon in initial waste waste that is biogenic 0%. Share of metals in waste not oxidised and bulk-recyclable (exclude very small or thin parts) Iron: 0%; Alu: 0%; Copper: 0%. Overall degradability of waste during 100 years: 1%. Landfill gas capture and utilisation generates 0.006298 kWh of electricity and 0.01136 MJ of useful heat. 0.0002173 kg waste mass remains in the landfill even after the long term period. The activity starts with the waste being available at the gate of the treatment facility. Collection and transportation of the waste to the treatment plant is not included. From cradle, i.e. including all upstream activities. The activity ends with the waste being treated and waste-specific emissions from the landfill are released to the environment (air due to landfil gas, water due to landfil leachate, and subsequent into groundwater).
treatment of waste brick, collection for final disposal | ordinary transforming activity | Waste Treatment & Recycling | 3821:Treatment and disposal of non-hazardous waste | E - Water supply; sewerage, waste management and remediation activities | waste brick | 39990: Other wastes n.e.c. | 'waste brick' is a solid waste under the category of construction and demolition wastes. It is primarily generated in construction and demolition of building infrastructure. 'waste brick' contain the following fractions: 100 % inert waste (brick). By the database default (and per unit of reference product),'waste brick' has 0% water on wet mass basis (100% dry matter) and it has no Carbon content. It has no heating value. This kind of by-product (recyclable or waste) is generated from ordinary transforming activities, and as such can be considered for modelling waste outputs of comparable composition. In the ecoinvent database, this by-product is used in the following processes: treatment of waste brick, collection for final disposal; treatment of waste brick, recycling; treatment of waste brick, sorting plant. Based on the aforementioned treatments, this by-product receives, it is a non-hazardous waste. This by-product can be modelled on two levels: treatment activity and market activity. The former one refers to the specific technology treating the by-product while the latter level represents a mix of treatments. Users are encouraged to inspect the modelling assumptions of the treatment activities and when selecting the market to additionally inspect the treatment mix. Collection and transportation of this by-product is accounted in the respective market activity, users are advised to inspect and modify the average transportation distances for a case specific modelling. |  | Waste | ecoQuery: https://ecoquery.ecoinvent.org/3.12/cutoff/dataset/2508/documentation The waste contains 1kg inert material (GSD=100%). Waste density is 1600 kg/m3. ;[This dataset was already contained in the ecoinvent database version 2. It was not individually updated during the transfer to ecoinvent version 3. Life Cycle Impact Assessment results may still have changed, as they are affected by changes in the supply chain, i.e. in other datasets. This dataset was generated following the ecoinvent quality guidelines for version 2. It may have been subject to central changes described in the ecoinvent version 3 change report (http://www.ecoinvent.org/database/ecoinvent-version-3/reports-of-changes/), and the results of the central updates were reviewed extensively. The changes added e.g. consistent water flows and other information throughout the database. The documentation of this dataset can be found in the ecoinvent reports of version 2, which are still available via the ecoinvent website. The change report linked above covers all central changes that were made during the conversion process.] From cradle, i.e. including all upstream activities. energy for dismantling, particulate matter emissions from dismantling and handling, transport to dismantling facilities, final disposal of waste material,
treatment of waste brick, recycling | ordinary transforming activity | Waste Treatment & Recycling | 3830:Materials recovery | E - Water supply; sewerage, waste management and remediation activities | waste brick | 39990: Other wastes n.e.c. | 'waste brick' is a solid waste under the category of construction and demolition wastes. It is primarily generated in construction and demolition of building infrastructure. 'waste brick' contain the following fractions: 100 % inert waste (brick). By the database default (and per unit of reference product),'waste brick' has 0% water on wet mass basis (100% dry matter) and it has no Carbon content. It has no heating value. This kind of by-product (recyclable or waste) is generated from ordinary transforming activities, and as such can be considered for modelling waste outputs of comparable composition. In the ecoinvent database, this by-product is used in the following processes: treatment of waste brick, collection for final disposal; treatment of waste brick, recycling; treatment of waste brick, sorting plant. Based on the aforementioned treatments, this by-product receives, it is a non-hazardous waste. This by-product can be modelled on two levels: treatment activity and market activity. The former one refers to the specific technology treating the by-product while the latter level represents a mix of treatments. Users are encouraged to inspect the modelling assumptions of the treatment activities and when selecting the market to additionally inspect the treatment mix. Collection and transportation of this by-product is accounted in the respective market activity, users are advised to inspect and modify the average transportation distances for a case specific modelling. |  | Waste | ecoQuery: https://ecoquery.ecoinvent.org/3.12/cutoff/dataset/14998/documentation The waste contains 1kg inert material (GSD=100%). Waste density is 1600 kg/m3. ;[This dataset was already contained in the ecoinvent database version 2. It was not individually updated during the transfer to ecoinvent version 3. Life Cycle Impact Assessment results may still have changed, as they are affected by changes in the supply chain, i.e. in other datasets. This dataset was generated following the ecoinvent quality guidelines for version 2. It may have been subject to central changes described in the ecoinvent version 3 change report (http://www.ecoinvent.org/database/ecoinvent-version-3/reports-of-changes/), and the results of the central updates were reviewed extensively. The changes added e.g. consistent water flows and other information throughout the database. The documentation of this dataset can be found in the ecoinvent reports of version 2, which are still available via the ecoinvent website. The change report linked above covers all central changes that were made during the conversion process.] From cradle, i.e. including all upstream activities. energy for dismantling, particulate matter emissions from dismantling and handling,
treatment of waste brick, sorting plant | ordinary transforming activity | Waste Treatment & Recycling | 3830:Materials recovery | E - Water supply; sewerage, waste management and remediation activities | waste brick | 39990: Other wastes n.e.c. | 'waste brick' is a solid waste under the category of construction and demolition wastes. It is primarily generated in construction and demolition of building infrastructure. 'waste brick' contain the following fractions: 100 % inert waste (brick). By the database default (and per unit of reference product),'waste brick' has 0% water on wet mass basis (100% dry matter) and it has no Carbon content. It has no heating value. This kind of by-product (recyclable or waste) is generated from ordinary transforming activities, and as such can be considered for modelling waste outputs of comparable composition. In the ecoinvent database, this by-product is used in the following processes: treatment of waste brick, collection for final disposal; treatment of waste brick, recycling; treatment of waste brick, sorting plant. Based on the aforementioned treatments, this by-product receives, it is a non-hazardous waste. This by-product can be modelled on two levels: treatment activity and market activity. The former one refers to the specific technology treating the by-product while the latter level represents a mix of treatments. Users are encouraged to inspect the modelling assumptions of the treatment activities and when selecting the market to additionally inspect the treatment mix. Collection and transportation of this by-product is accounted in the respective market activity, users are advised to inspect and modify the average transportation distances for a case specific modelling. |  | Waste | ecoQuery: https://ecoquery.ecoinvent.org/3.12/cutoff/dataset/4822/documentation The waste contains 1kg inert material (GSD=100%). Waste density is 1600 kg/m3. ;[This dataset was already contained in the ecoinvent database version 2. It was not individually updated during the transfer to ecoinvent version 3. Life Cycle Impact Assessment results may still have changed, as they are affected by changes in the supply chain, i.e. in other datasets. This dataset was generated following the ecoinvent quality guidelines for version 2. It may have been subject to central changes described in the ecoinvent version 3 change report (http://www.ecoinvent.org/database/ecoinvent-version-3/reports-of-changes/), and the results of the central updates were reviewed extensively. The changes added e.g. consistent water flows and other information throughout the database. The documentation of this dataset can be found in the ecoinvent reports of version 2, which are still available via the ecoinvent website. The change report linked above covers all central changes that were made during the conversion process.] From cradle, i.e. including all upstream activities. energy for dismantling, particulate matter emissions from dismantling and handling, machines for handling in sorting plant, electricity demand for sorting plant, transport to dismantling facilities, final disposal of waste material,
treatment of waste building wood, chrome preserved, municipal incineration | ordinary transforming activity | Waste Treatment & Recycling | 3821:Treatment and disposal of non-hazardous waste | E - Water supply; sewerage, waste management and remediation activities | waste building wood, chrome preserved | 39283: Non-agglomerated wood waste and scrap | 'waste building wood, chrome preserved' is a solid waste under the category of construction and demolition wastes. It is primarily generated in construction and demolition of building infrastructure. 'waste building wood, chrome preserved' contain the following fractions: 100% chrome-preserved building wood. By the database default (and per unit of reference product),'waste building wood, chrome preserved' has 20% water on wet mass basis (80% dry matter) and Carbon present is of only non-fossil origin (50% on a dry matter basis). It has a higher heating value of 15.36 MJ/kg and a lower heating value of 13.99 MJ/kg . This kind of by-product (recyclable or waste) is generated from ordinary transforming activities, and as such can be considered for modelling waste outputs of comparable composition. In the ecoinvent database, treatment option/s for this by-product include: thermal (municipal incineration). Based on the aforementioned treatments, this by-product receives, it is a non-hazardous waste. This by-product can be modelled on two levels: treatment activity and market activity. The former one refers to the specific technology treating the by-product while the latter level represents a mix of treatments. Users are encouraged to inspect the modelling assumptions of the treatment activities and when selecting the market to additionally inspect the treatment mix. Collection and transportation of this by-product is accounted in the respective market activity, users are advised to inspect and modify the average transportation distances for a case specific modelling. |  | Waste | ecoQuery: https://ecoquery.ecoinvent.org/3.12/cutoff/dataset/30269/documentation The process represents the treatment of 'waste building wood, chrome preserved' in a municipal solid waste incinerator (MSWI). Recommended use of this dataset: For disposal of bulk or small parts of chrome preserved wood (waste building product). Please note there is another, slightly different chrome preserved wood for wood poles in electricity grids.Inventoried waste consists of fraction: 100% chrome-preserved building wood; . Waste composition (wet, in ppmw): gross heating value 15.36 MJ/kg; net heating value 13.99 MJ/kg; H2O 173800; O 371580; H 50083; C 400820; S 198; N 985.41; P 108.79; B 27.33; Cl 330.42; Br na; F 21.073; I na; Ag na; As 0.42145; Ba na; Cd 0.20019; Co 0.086633; Cr 1013.2; Cu 351.4; Hg 0.31925; Mn 53.034; Mo 0.82887; Ni 0.55492; Pb 27.823; Sb na; Se na; Sn na; V na; Zn 17.778; Be na; Sc na; Sr na; Ti na; Tl na; W na; Si na; Fe 15.454; Ca 130.68; Al 6.322; K 65.307; Mg 197.24; Na 156.13. Share of carbon in initial waste input that is biogenic 100%.Share of metals in waste not oxidised and bulk-recyclable (exclude very small or thin parts) Iron: 0%; Alu: 0%; Copper: 0%.Recovery of metal scrap from bottom ash to recycling: 0g iron scrap, 0g aluminium scrap, 0g copper scrap. Net energy production: 1.74MJ/kg electric energy and 3.5MJ/kg thermal energy. The activity starts with the waste being available at the gate of the treatment facility. Collection and transportation of the waste to the treatment plant is not included. From cradle, i.e. including all upstream activities. The activity ends with the waste being treated and waste-specific emissions from the incineration process and auxiliary material consumption for flue gas cleaning are released to the environment (air and water). Infrastructure and waste-specific energy demands for Municipal Solid Waste Incineration (MSWI) and net energy generation are included.
treatment of waste building wood, chrome preserved, municipal incineration | ordinary transforming activity | Waste Treatment & Recycling | 3821:Treatment and disposal of non-hazardous waste | E - Water supply; sewerage, waste management and remediation activities | heat, for reuse in municipal waste incineration only | 17300: Steam and hot water | The heat is produced in treatment activities and usually reused in the activity itself. Excess heat is fed in 'market for heat district or industrial, other than natural gas'. |  | allocatable product | ecoQuery: https://ecoquery.ecoinvent.org/3.12/cutoff/dataset/30397/documentation The process represents the treatment of 'waste building wood, chrome preserved' in a municipal solid waste incinerator (MSWI). Recommended use of this dataset: For disposal of bulk or small parts of chrome preserved wood (waste building product). Please note there is another, slightly different chrome preserved wood for wood poles in electricity grids.Inventoried waste consists of fraction: 100% chrome-preserved building wood; . Waste composition (wet, in ppmw): gross heating value 15.36 MJ/kg; net heating value 13.99 MJ/kg; H2O 173800; O 371580; H 50083; C 400820; S 198; N 985.41; P 108.79; B 27.33; Cl 330.42; Br na; F 21.073; I na; Ag na; As 0.42145; Ba na; Cd 0.20019; Co 0.086633; Cr 1013.2; Cu 351.4; Hg 0.31925; Mn 53.034; Mo 0.82887; Ni 0.55492; Pb 27.823; Sb na; Se na; Sn na; V na; Zn 17.778; Be na; Sc na; Sr na; Ti na; Tl na; W na; Si na; Fe 15.454; Ca 130.68; Al 6.322; K 65.307; Mg 197.24; Na 156.13. Share of carbon in initial waste input that is biogenic 100%.Share of metals in waste not oxidised and bulk-recyclable (exclude very small or thin parts) Iron: 0%; Alu: 0%; Copper: 0%.Recovery of metal scrap from bottom ash to recycling: 0g iron scrap, 0g aluminium scrap, 0g copper scrap. Net energy production: 1.74MJ/kg electric energy and 3.5MJ/kg thermal energy. The activity starts with the waste being available at the gate of the treatment facility. Collection and transportation of the waste to the treatment plant is not included. From cradle, i.e. including all upstream activities. The activity ends with the waste being treated and waste-specific emissions from the incineration process and auxiliary material consumption for flue gas cleaning are released to the environment (air and water). Infrastructure and waste-specific energy demands for Municipal Solid Waste Incineration (MSWI) and net energy generation are included.
treatment of waste building wood, chrome preserved, municipal incineration | ordinary transforming activity | Waste Treatment & Recycling | 3821:Treatment and disposal of non-hazardous waste | E - Water supply; sewerage, waste management and remediation activities | electricity, for reuse in municipal waste incineration only | 17100: Electrical energy | This product represents electrical energy measured in kWh. If electricity is taken from a market for electricity, the transmission infrastructure, country-specific losses and transformation losses (for markets for medium and low voltage) are included. Covers voltages between 1kV and 24 kV. Electricity that is produced internally in the incineration plant. Excess electricity is fed into 'market for electricity, medium voltage'. |  | allocatable product | ecoQuery: https://ecoquery.ecoinvent.org/3.12/cutoff/dataset/28073/documentation The process represents the treatment of 'waste building wood, chrome preserved' in a municipal solid waste incinerator (MSWI). Recommended use of this dataset: For disposal of bulk or small parts of chrome preserved wood (waste building product). Please note there is another, slightly different chrome preserved wood for wood poles in electricity grids.Inventoried waste consists of fraction: 100% chrome-preserved building wood; . Waste composition (wet, in ppmw): gross heating value 15.36 MJ/kg; net heating value 13.99 MJ/kg; H2O 173800; O 371580; H 50083; C 400820; S 198; N 985.41; P 108.79; B 27.33; Cl 330.42; Br na; F 21.073; I na; Ag na; As 0.42145; Ba na; Cd 0.20019; Co 0.086633; Cr 1013.2; Cu 351.4; Hg 0.31925; Mn 53.034; Mo 0.82887; Ni 0.55492; Pb 27.823; Sb na; Se na; Sn na; V na; Zn 17.778; Be na; Sc na; Sr na; Ti na; Tl na; W na; Si na; Fe 15.454; Ca 130.68; Al 6.322; K 65.307; Mg 197.24; Na 156.13. Share of carbon in initial waste input that is biogenic 100%.Share of metals in waste not oxidised and bulk-recyclable (exclude very small or thin parts) Iron: 0%; Alu: 0%; Copper: 0%.Recovery of metal scrap from bottom ash to recycling: 0g iron scrap, 0g aluminium scrap, 0g copper scrap. Net energy production: 1.74MJ/kg electric energy and 3.5MJ/kg thermal energy. The activity starts with the waste being available at the gate of the treatment facility. Collection and transportation of the waste to the treatment plant is not included. From cradle, i.e. including all upstream activities. The activity ends with the waste being treated and waste-specific emissions from the incineration process and auxiliary material consumption for flue gas cleaning are released to the environment (air and water). Infrastructure and waste-specific energy demands for Municipal Solid Waste Incineration (MSWI) and net energy generation are included.
treatment of waste building wood, chrome preserved, municipal incineration FAE | ordinary transforming activity | Waste Treatment & Recycling | 3821:Treatment and disposal of non-hazardous waste | E - Water supply; sewerage, waste management and remediation activities | heat, for reuse in municipal waste incineration only | 17300: Steam and hot water | The heat is produced in treatment activities and usually reused in the activity itself. Excess heat is fed in 'market for heat district or industrial, other than natural gas'. |  | allocatable product | ecoQuery: https://ecoquery.ecoinvent.org/3.12/cutoff/dataset/28369/documentation The process represents the treatment of 'waste building wood, chrome preserved' in a municipal solid waste incinerator (MSWI). Recommended use of this dataset: For disposal of bulk or small parts of chrome preserved wood (waste building product). Please note there is another, slightly different chrome preserved wood for wood poles in electricity grids.Inventoried waste consists of fraction: 100% chrome-preserved building wood; . Waste composition (wet, in ppmw): gross heating value 15.36 MJ/kg; net heating value 13.99 MJ/kg; H2O 173800; O 371580; H 50083; C 400820; S 198; N 985.41; P 108.79; B 27.33; Cl 330.42; Br na; F 21.073; I na; Ag na; As 0.42145; Ba na; Cd 0.20019; Co 0.086633; Cr 1013.2; Cu 351.4; Hg 0.31925; Mn 53.034; Mo 0.82887; Ni 0.55492; Pb 27.823; Sb na; Se na; Sn na; V na; Zn 17.778; Be na; Sc na; Sr na; Ti na; Tl na; W na; Si na; Fe 15.454; Ca 130.68; Al 6.322; K 65.307; Mg 197.24; Na 156.13. Share of carbon in initial waste input that is biogenic 100%.Share of metals in waste not oxidised and bulk-recyclable (exclude very small or thin parts) Iron: 0%; Alu: 0%; Copper: 0%.Recovery of metal scrap from bottom ash to recycling: 0g iron scrap, 0g aluminium scrap, 0g copper scrap. From this waste, the FLUWA process in the technology mix recovers 0.000128kg (DM) of a hydroxide sludge to be recycled in zinc furnaces. Net energy production: 1.74MJ/kg electric energy and 3.5MJ/kg thermal energy. The activity starts with the waste being available at the gate of the treatment facility. Collection and transportation of the waste to the treatment plant is not included. From cradle, i.e. including all upstream activities. The activity ends with the waste being treated and waste-specific emissions from the incineration process and auxiliary material consumption for flue gas cleaning are released to the environment (air and water). Infrastructure and waste-specific energy demands for Municipal Solid Waste Incineration (MSWI) and net energy generation are included.
treatment of waste building wood, chrome preserved, municipal incineration FAE | ordinary transforming activity | Waste Treatment & Recycling | 3821:Treatment and disposal of non-hazardous waste | E - Water supply; sewerage, waste management and remediation activities | waste building wood, chrome preserved | 39283: Non-agglomerated wood waste and scrap | 'waste building wood, chrome preserved' is a solid waste under the category of construction and demolition wastes. It is primarily generated in construction and demolition of building infrastructure. 'waste building wood, chrome preserved' contain the following fractions: 100% chrome-preserved building wood. By the database default (and per unit of reference product),'waste building wood, chrome preserved' has 20% water on wet mass basis (80% dry matter) and Carbon present is of only non-fossil origin (50% on a dry matter basis). It has a higher heating value of 15.36 MJ/kg and a lower heating value of 13.99 MJ/kg . This kind of by-product (recyclable or waste) is generated from ordinary transforming activities, and as such can be considered for modelling waste outputs of comparable composition. In the ecoinvent database, treatment option/s for this by-product include: thermal (municipal incineration). Based on the aforementioned treatments, this by-product receives, it is a non-hazardous waste. This by-product can be modelled on two levels: treatment activity and market activity. The former one refers to the specific technology treating the by-product while the latter level represents a mix of treatments. Users are encouraged to inspect the modelling assumptions of the treatment activities and when selecting the market to additionally inspect the treatment mix. Collection and transportation of this by-product is accounted in the respective market activity, users are advised to inspect and modify the average transportation distances for a case specific modelling. |  | Waste | ecoQuery: https://ecoquery.ecoinvent.org/3.12/cutoff/dataset/28224/documentation The process represents the treatment of 'waste building wood, chrome preserved' in a municipal solid waste incinerator (MSWI). Recommended use of this dataset: For disposal of bulk or small parts of chrome preserved wood (waste building product). Please note there is another, slightly different chrome preserved wood for wood poles in electricity grids.Inventoried waste consists of fraction: 100% chrome-preserved building wood; . Waste composition (wet, in ppmw): gross heating value 15.36 MJ/kg; net heating value 13.99 MJ/kg; H2O 173800; O 371580; H 50083; C 400820; S 198; N 985.41; P 108.79; B 27.33; Cl 330.42; Br na; F 21.073; I na; Ag na; As 0.42145; Ba na; Cd 0.20019; Co 0.086633; Cr 1013.2; Cu 351.4; Hg 0.31925; Mn 53.034; Mo 0.82887; Ni 0.55492; Pb 27.823; Sb na; Se na; Sn na; V na; Zn 17.778; Be na; Sc na; Sr na; Ti na; Tl na; W na; Si na; Fe 15.454; Ca 130.68; Al 6.322; K 65.307; Mg 197.24; Na 156.13. Share of carbon in initial waste input that is biogenic 100%.Share of metals in waste not oxidised and bulk-recyclable (exclude very small or thin parts) Iron: 0%; Alu: 0%; Copper: 0%.Recovery of metal scrap from bottom ash to recycling: 0g iron scrap, 0g aluminium scrap, 0g copper scrap. From this waste, the FLUWA process in the technology mix recovers 0.000128kg (DM) of a hydroxide sludge to be recycled in zinc furnaces. Net energy production: 1.74MJ/kg electric energy and 3.5MJ/kg thermal energy. The activity starts with the waste being available at the gate of the treatment facility. Collection and transportation of the waste to the treatment plant is not included. From cradle, i.e. including all upstream activities. The activity ends with the waste being treated and waste-specific emissions from the incineration process and auxiliary material consumption for flue gas cleaning are released to the environment (air and water). Infrastructure and waste-specific energy demands for Municipal Solid Waste Incineration (MSWI) and net energy generation are included.
treatment of waste building wood, chrome preserved, municipal incineration FAE | ordinary transforming activity | Waste Treatment & Recycling | 3821:Treatment and disposal of non-hazardous waste | E - Water supply; sewerage, waste management and remediation activities | electricity, for reuse in municipal waste incineration only | 17100: Electrical energy | This product represents electrical energy measured in kWh. If electricity is taken from a market for electricity, the transmission infrastructure, country-specific losses and transformation losses (for markets for medium and low voltage) are included. Covers voltages between 1kV and 24 kV. Electricity that is produced internally in the incineration plant. Excess electricity is fed into 'market for electricity, medium voltage'. |  | allocatable product | ecoQuery: https://ecoquery.ecoinvent.org/3.12/cutoff/dataset/28910/documentation The process represents the treatment of 'waste building wood, chrome preserved' in a municipal solid waste incinerator (MSWI). Recommended use of this dataset: For disposal of bulk or small parts of chrome preserved wood (waste building product). Please note there is another, slightly different chrome preserved wood for wood poles in electricity grids.Inventoried waste consists of fraction: 100% chrome-preserved building wood; . Waste composition (wet, in ppmw): gross heating value 15.36 MJ/kg; net heating value 13.99 MJ/kg; H2O 173800; O 371580; H 50083; C 400820; S 198; N 985.41; P 108.79; B 27.33; Cl 330.42; Br na; F 21.073; I na; Ag na; As 0.42145; Ba na; Cd 0.20019; Co 0.086633; Cr 1013.2; Cu 351.4; Hg 0.31925; Mn 53.034; Mo 0.82887; Ni 0.55492; Pb 27.823; Sb na; Se na; Sn na; V na; Zn 17.778; Be na; Sc na; Sr na; Ti na; Tl na; W na; Si na; Fe 15.454; Ca 130.68; Al 6.322; K 65.307; Mg 197.24; Na 156.13. Share of carbon in initial waste input that is biogenic 100%.Share of metals in waste not oxidised and bulk-recyclable (exclude very small or thin parts) Iron: 0%; Alu: 0%; Copper: 0%.Recovery of metal scrap from bottom ash to recycling: 0g iron scrap, 0g aluminium scrap, 0g copper scrap. From this waste, the FLUWA process in the technology mix recovers 0.000128kg (DM) of a hydroxide sludge to be recycled in zinc furnaces. Net energy production: 1.74MJ/kg electric energy and 3.5MJ/kg thermal energy. The activity starts with the waste being available at the gate of the treatment facility. Collection and transportation of the waste to the treatment plant is not included. From cradle, i.e. including all upstream activities. The activity ends with the waste being treated and waste-specific emissions from the incineration process and auxiliary material consumption for flue gas cleaning are released to the environment (air and water). Infrastructure and waste-specific energy demands for Municipal Solid Waste Incineration (MSWI) and net energy generation are included.
treatment of waste bulk iron, excluding reinforcement, sorting plant | ordinary transforming activity | Waste Treatment & Recycling; Metals | 3830:Materials recovery | E - Water supply; sewerage, waste management and remediation activities | waste bulk iron, excluding reinforcement | 39310: Slag, dross, scalings and other waste from the manufacture of iron or steel | 'waste bulk iron, excluding reinforcement' is a solid waste under the category of construction and demolition wastes. It can be sourced in many and various ways and therefore it can belong in the following waste categories: industrial. It is primarily generated in a wide range of production activities in many different sectors and in the demolition of building infrastructure. 'waste bulk iron, excluding reinforcement' contain the following fractions: 100% waste steel. By the database default (and per unit of reference product),'waste bulk iron, excluding reinforcement' has 0% water on wet mass basis (100% dry matter) and it has no Carbon content. It has no heating value. This kind of by-product (recyclable or waste) is generated from ordinary transforming activities, and as such can be considered for modelling waste outputs of comparable composition. In the ecoinvent database, this by-product is used in the following processes: treatment of waste bulk iron, excluding reinforcement, sorting plant. Based on the aforementioned treatments, this by-product receives, it is a non-hazardous waste. This by-product can be modelled on two levels: treatment activity and market activity. The former one refers to the specific technology treating the by-product while the latter level represents a mix of treatments. Users are encouraged to inspect the modelling assumptions of the treatment activities and when selecting the market to additionally inspect the treatment mix. Collection and transportation of this by-product is accounted in the respective market activity, users are advised to inspect and modify the average transportation distances for a case specific modelling. | 7439-89-6 | Waste | ecoQuery: https://ecoquery.ecoinvent.org/3.12/cutoff/dataset/14851/documentation The waste contains 1kg steel (GSD=100%) Waste density is 7900 kg/m3. ;[This dataset was already contained in the ecoinvent database version 2. It was not individually updated during the transfer to ecoinvent version 3. Life Cycle Impact Assessment results may still have changed, as they are affected by changes in the supply chain, i.e. in other datasets. This dataset was generated following the ecoinvent quality guidelines for version 2. It may have been subject to central changes described in the ecoinvent version 3 change report (http://www.ecoinvent.org/database/ecoinvent-version-3/reports-of-changes/), and the results of the central updates were reviewed extensively. The changes added e.g. consistent water flows and other information throughout the database. The documentation of this dataset can be found in the ecoinvent reports of version 2, which are still available via the ecoinvent website. The change report linked above covers all central changes that were made during the conversion process.] From cradle, i.e. including all upstream activities. machines for handling in sorting plant, electricity demand for sorting plant, transport to dismantling facilities,
treatment of waste cement in concrete and mortar, collection for final disposal | ordinary transforming activity | Waste Treatment & Recycling | 3821:Treatment and disposal of non-hazardous waste | E - Water supply; sewerage, waste management and remediation activities | waste cement in concrete and mortar | 39990: Other wastes n.e.c. | 'waste cement in concrete and mortar' is a solid waste under the category of construction and demolition wastes. It is primarily generated in construction and demolition of building infrastructure. 'waste cement in concrete and mortar' contain the following fractions: 100 % inert waste. By the database default (and per unit of reference product),'waste cement in concrete and mortar' has 0.5% water on wet mass basis (99.5% dry matter) and it has no Carbon content. It has no heating value. This kind of by-product (recyclable or waste) is generated from ordinary transforming activities, and as such can be considered for modelling waste outputs of comparable composition. In the ecoinvent database, this by-product is used in the following processes: treatment of waste cement in concrete and mortar, collection for final disposal; treatment of waste cement in concrete and mortar, sorting plant. Based on the aforementioned treatments, this by-product receives, it is a non-hazardous waste. This by-product can be modelled on two levels: treatment activity and market activity. The former one refers to the specific technology treating the by-product while the latter level represents a mix of treatments. Users are encouraged to inspect the modelling assumptions of the treatment activities and when selecting the market to additionally inspect the treatment mix. Collection and transportation of this by-product is accounted in the respective market activity, users are advised to inspect and modify the average transportation distances for a case specific modelling. |  | Waste | ecoQuery: https://ecoquery.ecoinvent.org/3.12/cutoff/dataset/6064/documentation The waste contains 1kg inert material (GSD=100%). Waste density is 3150 kg/m3. ;[This dataset was already contained in the ecoinvent database version 2. It was not individually updated during the transfer to ecoinvent version 3. Life Cycle Impact Assessment results may still have changed, as they are affected by changes in the supply chain, i.e. in other datasets. This dataset was generated following the ecoinvent quality guidelines for version 2. It may have been subject to central changes described in the ecoinvent version 3 change report (http://www.ecoinvent.org/database/ecoinvent-version-3/reports-of-changes/), and the results of the central updates were reviewed extensively. The changes added e.g. consistent water flows and other information throughout the database. The documentation of this dataset can be found in the ecoinvent reports of version 2, which are still available via the ecoinvent website. The change report linked above covers all central changes that were made during the conversion process.] From cradle, i.e. including all upstream activities. energy for dismantling, particulate matter emissions from dismantling and handling, transport to dismantling facilities, final disposal of waste material,
treatment of waste cement in concrete and mortar, sorting plant | ordinary transforming activity | Waste Treatment & Recycling | 3830:Materials recovery | E - Water supply; sewerage, waste management and remediation activities | waste cement in concrete and mortar | 39990: Other wastes n.e.c. | 'waste cement in concrete and mortar' is a solid waste under the category of construction and demolition wastes. It is primarily generated in construction and demolition of building infrastructure. 'waste cement in concrete and mortar' contain the following fractions: 100 % inert waste. By the database default (and per unit of reference product),'waste cement in concrete and mortar' has 0.5% water on wet mass basis (99.5% dry matter) and it has no Carbon content. It has no heating value. This kind of by-product (recyclable or waste) is generated from ordinary transforming activities, and as such can be considered for modelling waste outputs of comparable composition. In the ecoinvent database, this by-product is used in the following processes: treatment of waste cement in concrete and mortar, collection for final disposal; treatment of waste cement in concrete and mortar, sorting plant. Based on the aforementioned treatments, this by-product receives, it is a non-hazardous waste. This by-product can be modelled on two levels: treatment activity and market activity. The former one refers to the specific technology treating the by-product while the latter level represents a mix of treatments. Users are encouraged to inspect the modelling assumptions of the treatment activities and when selecting the market to additionally inspect the treatment mix. Collection and transportation of this by-product is accounted in the respective market activity, users are advised to inspect and modify the average transportation distances for a case specific modelling. |  | Waste | ecoQuery: https://ecoquery.ecoinvent.org/3.12/cutoff/dataset/1321/documentation The waste contains 1kg inert material (GSD=100%). Waste density is 3150 kg/m3. ;[This dataset was already contained in the ecoinvent database version 2. It was not individually updated during the transfer to ecoinvent version 3. Life Cycle Impact Assessment results may still have changed, as they are affected by changes in the supply chain, i.e. in other datasets. This dataset was generated following the ecoinvent quality guidelines for version 2. It may have been subject to central changes described in the ecoinvent version 3 change report (http://www.ecoinvent.org/database/ecoinvent-version-3/reports-of-changes/), and the results of the central updates were reviewed extensively. The changes added e.g. consistent water flows and other information throughout the database. The documentation of this dataset can be found in the ecoinvent reports of version 2, which are still available via the ecoinvent website. The change report linked above covers all central changes that were made during the conversion process.] From cradle, i.e. including all upstream activities. energy for dismantling, particulate matter emissions from dismantling and handling, machines for handling in sorting plant, electricity demand for sorting plant, transport to dismantling facilities, final disposal of waste material,
treatment of waste cement, hydrated, residual material landfill | ordinary transforming activity | Waste Treatment & Recycling | 3822:Treatment and disposal of hazardous waste | E - Water supply; sewerage, waste management and remediation activities | waste cement, hydrated | 39290: Other non-metal waste or scrap | 'waste cement, hydrated' is a solid waste under the category of construction and demolition wastes. It is primarily generated in construction and demolition of building infrastructure. 'waste cement, hydrated' contain the following fractions: 100% cement hydrated. By the database default (and per unit of reference product),'waste cement, hydrated' has 0% water on wet mass basis (100% dry matter) and it has no Carbon content. It has no heating value. This kind of by-product (recyclable or waste) is generated from ordinary transforming activities, and as such can be considered for modelling waste outputs of comparable composition. In the ecoinvent database, treatment option/s for this by-product include: deposition (residual material landfill). Based on the aforementioned treatments, this by-product receives, it is a hazardous waste. This by-product can be modelled on two levels: treatment activity and market activity. The former one refers to the specific technology treating the by-product while the latter level represents a mix of treatments. Users are encouraged to inspect the modelling assumptions of the treatment activities and when selecting the market to additionally inspect the treatment mix. Collection and transportation of this by-product is accounted in the respective market activity, users are advised to inspect and modify the average transportation distances for a case specific modelling. |  | Waste | ecoQuery: https://ecoquery.ecoinvent.org/3.12/cutoff/dataset/3951/documentation This dataset represents the activity of waste disposal of 'waste cement, hydrated' in a residual material landfill (RMLF). Recommended use of this dataset: The waste is hydrated, used cement. Used for additional solidification of various wastes in residual material landfill. Inventoried waste consists of fraction: 100% cement . Waste composition (wet, in ppmw): H2O 50000; O 426520; H 63714; C na; S 9090.3; N na; P 498.75; B na; Cl 112.02; Br na; F na; I na; Ag na; As 10.248; Ba 374.78; Cd 0.31222; Co 7.3262; Cr 79.978; Cu 18.827; Hg 0.028193; Mn 948.41; Mo 9.557; Ni 25.171; Pb 20.357; Sb 1.5829; Se na; Sn 2.8083; V 51.706; Zn 149.37; Be 0.9723; Sc na; Sr na; Ti 2086; Tl 0.20969; W na; Si 79293; Fe 16027; Ca 307100; Al 22649; K 6267.7; Mg 12857; Na 2083.5. Share of carbon in initial waste input that is biogenic 0%. The activity starts with the waste being available at the gate of the treatment facility. Collection and transportation of the waste to the treatment plant is not included. From cradle, i.e. including all upstream activities. The activity ends with the waste being treated and waste-specific emissions from the landfill are released to the water (short-term emissions to water from leachate and long-term emissions to ground water).
treatment of waste cement-fibre slab, collection for final disposal | ordinary transforming activity | Waste Treatment & Recycling | 3821:Treatment and disposal of non-hazardous waste | E - Water supply; sewerage, waste management and remediation activities | waste cement-fibre slab | 39290: Other non-metal waste or scrap | 'waste cement-fibre slab' is a solid waste under the category of construction and demolition wastes. It is primarily generated in construction and demolition of building infrastructure. 'waste cement-fibre slab' contain the following fractions: 64% inert material and 36% untreated wood. By the database default (and per unit of reference product),'waste cement-fibre slab' has 6.44% water on wet mass basis (93.56% dry matter) and Carbon present is of only non-fossil origin (15.39% on a dry matter basis). It has no heating value. This kind of by-product (recyclable or waste) is generated from ordinary transforming activities, and as such can be considered for modelling waste outputs of comparable composition. In the ecoinvent database, this by-product is used in the following processes: treatment of waste cement-fibre slab, collection for final disposal; treatment of waste cement-fibre slab, recycling. Based on the aforementioned treatments, this by-product receives, it is a non-hazardous waste. This by-product can be modelled on two levels: treatment activity and market activity. The former one refers to the specific technology treating the by-product while the latter level represents a mix of treatments. Users are encouraged to inspect the modelling assumptions of the treatment activities and when selecting the market to additionally inspect the treatment mix. Collection and transportation of this by-product is accounted in the respective market activity, users are advised to inspect and modify the average transportation distances for a case specific modelling. |  | Waste | ecoQuery: https://ecoquery.ecoinvent.org/3.12/cutoff/dataset/913/documentation The waste contains 0.64kg inert material (GSD=101%) and 0.36kg untreated wood (GSD=102.3%). Waste density is 1200 kg/m3.;[This dataset was already contained in the ecoinvent database version 2. It was not individually updated during the transfer to ecoinvent version 3. Life Cycle Impact Assessment results may still have changed, as they are affected by changes in the supply chain, i.e. in other datasets. This dataset was generated following the ecoinvent quality guidelines for version 2. It may have been subject to central changes described in the ecoinvent version 3 change report (http://www.ecoinvent.org/database/ecoinvent-version-3/reports-of-changes/), and the results of the central updates were reviewed extensively. The changes added e.g. consistent water flows and other information throughout the database. The documentation of this dataset can be found in the ecoinvent reports of version 2, which are still available via the ecoinvent website. The change report linked above covers all central changes that were made during the conversion process.] From cradle, i.e. including all upstream activities. energy for dismantling, particulate matter emissions from dismantling and handling, transport to dismantling facilities, final disposal of waste material,
treatment of waste cement-fibre slab, dismantled, municipal incineration | ordinary transforming activity | Waste Treatment & Recycling | 3821:Treatment and disposal of non-hazardous waste | E - Water supply; sewerage, waste management and remediation activities | electricity, for reuse in municipal waste incineration only | 17100: Electrical energy | This product represents electrical energy measured in kWh. If electricity is taken from a market for electricity, the transmission infrastructure, country-specific losses and transformation losses (for markets for medium and low voltage) are included. Covers voltages between 1kV and 24 kV. Electricity that is produced internally in the incineration plant. Excess electricity is fed into 'market for electricity, medium voltage'. |  | allocatable product | ecoQuery: https://ecoquery.ecoinvent.org/3.12/cutoff/dataset/29286/documentation The process represents the treatment of 'waste cement-fibre slab, dismantled' in a municipal solid waste incinerator (MSWI). Recommended use of this dataset: For disposal of bulk or small parts of cement-fibre slabs (waste building product)Inventoried waste contains several fractions: 36% natural wood; 64% cement hydrated; . Waste composition (wet, in ppmw): gross heating value 5.531 MJ/kg; net heating value 5.036 MJ/kg; H2O 66489; O 564550; H 60725; C 144530; S 3205.8; N 355.31; P 187.68; B 0.75986; Cl 119.14; Br na; F 7.5983; I na; Ag na; As 2.3252; Ba na; Cd 0.46058; Co 1.1548; Cr 13.924; Cu 3.9646; Hg 0.12607; Mn 140.57; Mo 0.29887; Ni 10.737; Pb 28.83; Sb 0.056384; Se na; Sn 0.85073; V 14.805; Zn 57.951; Be na; Sc na; Sr na; Ti na; Tl 0.12324; W na; Si 24593; Fe 6434.8; Ca 117210; Al 8583.5; K 23.548; Mg 71.121; Na 2638.9. Share of carbon in initial waste input that is biogenic 100%.Share of metals in waste not oxidised and bulk-recyclable (exclude very small or thin parts) Iron: 0%; Alu: 0%; Copper: 0%.Recovery of metal scrap from bottom ash to recycling: 0g iron scrap, 0g aluminium scrap, 0g copper scrap. Net energy production: 0.65MJ/kg electric energy and 1.43MJ/kg thermal energy. The activity starts with the waste being available at the gate of the treatment facility. Collection and transportation of the waste to the treatment plant is not included. From cradle, i.e. including all upstream activities. The activity ends with the waste being treated and waste-specific emissions from the incineration process and auxiliary material consumption for flue gas cleaning are released to the environment (air and water). Infrastructure and waste-specific energy demands for Municipal Solid Waste Incineration (MSWI) and net energy generation are included.
treatment of waste cement-fibre slab, dismantled, municipal incineration | ordinary transforming activity | Waste Treatment & Recycling | 3821:Treatment and disposal of non-hazardous waste | E - Water supply; sewerage, waste management and remediation activities | waste cement-fibre slab, dismantled | 39290: Other non-metal waste or scrap | 'waste cement-fibre slab, dismantled' is a solid waste under the category of construction and demolition wastes. It is primarily generated in dismantling process of waste cement-fibre slab. 'waste cement-fibre slab, dismantled' contain the following fractions: 36% natural wood and 64% cement hydrated. By the database default (and per unit of reference product),'waste cement-fibre slab, dismantled' has 0% water on wet mass basis (100% dry matter) and Carbon present is of only non-fossil origin (14.4% on a dry matter basis). It has a higher heating value of 5.531 MJ/kg and a lower heating value of 5.036 MJ/kg . This kind of by-product (recyclable or waste) is generated in a specific treatment process, and as such is not intended to be used as for modelling waste outputs from other activities. In the ecoinvent database, treatment option/s for this by-product include: thermal (municipal incineration). Based on the aforementioned treatments, this by-product receives, it is a non-hazardous waste. This by-product can be modelled on two levels: treatment activity and market activity. The former one refers to the specific technology treating the by-product while the latter level represents a mix of treatments. Users are encouraged to inspect the modelling assumptions of the treatment activities and when selecting the market to additionally inspect the treatment mix. Collection and transportation of this by-product is accounted in the respective market activity, users are advised to inspect and modify the average transportation distances for a case specific modelling. |  | Waste | ecoQuery: https://ecoquery.ecoinvent.org/3.12/cutoff/dataset/29522/documentation The process represents the treatment of 'waste cement-fibre slab, dismantled' in a municipal solid waste incinerator (MSWI). Recommended use of this dataset: For disposal of bulk or small parts of cement-fibre slabs (waste building product)Inventoried waste contains several fractions: 36% natural wood; 64% cement hydrated; . Waste composition (wet, in ppmw): gross heating value 5.531 MJ/kg; net heating value 5.036 MJ/kg; H2O 66489; O 564550; H 60725; C 144530; S 3205.8; N 355.31; P 187.68; B 0.75986; Cl 119.14; Br na; F 7.5983; I na; Ag na; As 2.3252; Ba na; Cd 0.46058; Co 1.1548; Cr 13.924; Cu 3.9646; Hg 0.12607; Mn 140.57; Mo 0.29887; Ni 10.737; Pb 28.83; Sb 0.056384; Se na; Sn 0.85073; V 14.805; Zn 57.951; Be na; Sc na; Sr na; Ti na; Tl 0.12324; W na; Si 24593; Fe 6434.8; Ca 117210; Al 8583.5; K 23.548; Mg 71.121; Na 2638.9. Share of carbon in initial waste input that is biogenic 100%.Share of metals in waste not oxidised and bulk-recyclable (exclude very small or thin parts) Iron: 0%; Alu: 0%; Copper: 0%.Recovery of metal scrap from bottom ash to recycling: 0g iron scrap, 0g aluminium scrap, 0g copper scrap. Net energy production: 0.65MJ/kg electric energy and 1.43MJ/kg thermal energy. The activity starts with the waste being available at the gate of the treatment facility. Collection and transportation of the waste to the treatment plant is not included. From cradle, i.e. including all upstream activities. The activity ends with the waste being treated and waste-specific emissions from the incineration process and auxiliary material consumption for flue gas cleaning are released to the environment (air and water). Infrastructure and waste-specific energy demands for Municipal Solid Waste Incineration (MSWI) and net energy generation are included.
treatment of waste cement-fibre slab, dismantled, municipal incineration | ordinary transforming activity | Waste Treatment & Recycling | 3821:Treatment and disposal of non-hazardous waste | E - Water supply; sewerage, waste management and remediation activities | heat, for reuse in municipal waste incineration only | 17300: Steam and hot water | The heat is produced in treatment activities and usually reused in the activity itself. Excess heat is fed in 'market for heat district or industrial, other than natural gas'. |  | allocatable product | ecoQuery: https://ecoquery.ecoinvent.org/3.12/cutoff/dataset/28750/documentation The process represents the treatment of 'waste cement-fibre slab, dismantled' in a municipal solid waste incinerator (MSWI). Recommended use of this dataset: For disposal of bulk or small parts of cement-fibre slabs (waste building product)Inventoried waste contains several fractions: 36% natural wood; 64% cement hydrated; . Waste composition (wet, in ppmw): gross heating value 5.531 MJ/kg; net heating value 5.036 MJ/kg; H2O 66489; O 564550; H 60725; C 144530; S 3205.8; N 355.31; P 187.68; B 0.75986; Cl 119.14; Br na; F 7.5983; I na; Ag na; As 2.3252; Ba na; Cd 0.46058; Co 1.1548; Cr 13.924; Cu 3.9646; Hg 0.12607; Mn 140.57; Mo 0.29887; Ni 10.737; Pb 28.83; Sb 0.056384; Se na; Sn 0.85073; V 14.805; Zn 57.951; Be na; Sc na; Sr na; Ti na; Tl 0.12324; W na; Si 24593; Fe 6434.8; Ca 117210; Al 8583.5; K 23.548; Mg 71.121; Na 2638.9. Share of carbon in initial waste input that is biogenic 100%.Share of metals in waste not oxidised and bulk-recyclable (exclude very small or thin parts) Iron: 0%; Alu: 0%; Copper: 0%.Recovery of metal scrap from bottom ash to recycling: 0g iron scrap, 0g aluminium scrap, 0g copper scrap. Net energy production: 0.65MJ/kg electric energy and 1.43MJ/kg thermal energy. The activity starts with the waste being available at the gate of the treatment facility. Collection and transportation of the waste to the treatment plant is not included. From cradle, i.e. including all upstream activities. The activity ends with the waste being treated and waste-specific emissions from the incineration process and auxiliary material consumption for flue gas cleaning are released to the environment (air and water). Infrastructure and waste-specific energy demands for Municipal Solid Waste Incineration (MSWI) and net energy generation are included.
treatment of waste cement-fibre slab, dismantled, municipal incineration FAE | ordinary transforming activity | Waste Treatment & Recycling | 3821:Treatment and disposal of non-hazardous waste | E - Water supply; sewerage, waste management and remediation activities | electricity, for reuse in municipal waste incineration only | 17100: Electrical energy | This product represents electrical energy measured in kWh. If electricity is taken from a market for electricity, the transmission infrastructure, country-specific losses and transformation losses (for markets for medium and low voltage) are included. Covers voltages between 1kV and 24 kV. Electricity that is produced internally in the incineration plant. Excess electricity is fed into 'market for electricity, medium voltage'. |  | allocatable product | ecoQuery: https://ecoquery.ecoinvent.org/3.12/cutoff/dataset/29313/documentation The process represents the treatment of 'waste cement-fibre slab, dismantled' in a municipal solid waste incinerator (MSWI). Recommended use of this dataset: For disposal of bulk or small parts of cement-fibre slabs (waste building product)Inventoried waste contains several fractions: 36% natural wood; 64% cement hydrated; . Waste composition (wet, in ppmw): gross heating value 5.531 MJ/kg; net heating value 5.036 MJ/kg; H2O 66489; O 564550; H 60725; C 144530; S 3205.8; N 355.31; P 187.68; B 0.75986; Cl 119.14; Br na; F 7.5983; I na; Ag na; As 2.3252; Ba na; Cd 0.46058; Co 1.1548; Cr 13.924; Cu 3.9646; Hg 0.12607; Mn 140.57; Mo 0.29887; Ni 10.737; Pb 28.83; Sb 0.056384; Se na; Sn 0.85073; V 14.805; Zn 57.951; Be na; Sc na; Sr na; Ti na; Tl 0.12324; W na; Si 24593; Fe 6434.8; Ca 117210; Al 8583.5; K 23.548; Mg 71.121; Na 2638.9. Share of carbon in initial waste input that is biogenic 100%.Share of metals in waste not oxidised and bulk-recyclable (exclude very small or thin parts) Iron: 0%; Alu: 0%; Copper: 0%.Recovery of metal scrap from bottom ash to recycling: 0g iron scrap, 0g aluminium scrap, 0g copper scrap. From this waste, the FLUWA process in the technology mix recovers 0.0000385kg (DM) of a hydroxide sludge to be recycled in zinc furnaces. Net energy production: 0.65MJ/kg electric energy and 1.43MJ/kg thermal energy. The activity starts with the waste being available at the gate of the treatment facility. Collection and transportation of the waste to the treatment plant is not included. From cradle, i.e. including all upstream activities. The activity ends with the waste being treated and waste-specific emissions from the incineration process and auxiliary material consumption for flue gas cleaning are released to the environment (air and water). Infrastructure and waste-specific energy demands for Municipal Solid Waste Incineration (MSWI) and net energy generation are included.
treatment of waste cement-fibre slab, dismantled, municipal incineration FAE | ordinary transforming activity | Waste Treatment & Recycling | 3821:Treatment and disposal of non-hazardous waste | E - Water supply; sewerage, waste management and remediation activities | heat, for reuse in municipal waste incineration only | 17300: Steam and hot water | The heat is produced in treatment activities and usually reused in the activity itself. Excess heat is fed in 'market for heat district or industrial, other than natural gas'. |  | allocatable product | ecoQuery: https://ecoquery.ecoinvent.org/3.12/cutoff/dataset/29051/documentation The process represents the treatment of 'waste cement-fibre slab, dismantled' in a municipal solid waste incinerator (MSWI). Recommended use of this dataset: For disposal of bulk or small parts of cement-fibre slabs (waste building product)Inventoried waste contains several fractions: 36% natural wood; 64% cement hydrated; . Waste composition (wet, in ppmw): gross heating value 5.531 MJ/kg; net heating value 5.036 MJ/kg; H2O 66489; O 564550; H 60725; C 144530; S 3205.8; N 355.31; P 187.68; B 0.75986; Cl 119.14; Br na; F 7.5983; I na; Ag na; As 2.3252; Ba na; Cd 0.46058; Co 1.1548; Cr 13.924; Cu 3.9646; Hg 0.12607; Mn 140.57; Mo 0.29887; Ni 10.737; Pb 28.83; Sb 0.056384; Se na; Sn 0.85073; V 14.805; Zn 57.951; Be na; Sc na; Sr na; Ti na; Tl 0.12324; W na; Si 24593; Fe 6434.8; Ca 117210; Al 8583.5; K 23.548; Mg 71.121; Na 2638.9. Share of carbon in initial waste input that is biogenic 100%.Share of metals in waste not oxidised and bulk-recyclable (exclude very small or thin parts) Iron: 0%; Alu: 0%; Copper: 0%.Recovery of metal scrap from bottom ash to recycling: 0g iron scrap, 0g aluminium scrap, 0g copper scrap. From this waste, the FLUWA process in the technology mix recovers 0.0000385kg (DM) of a hydroxide sludge to be recycled in zinc furnaces. Net energy production: 0.65MJ/kg electric energy and 1.43MJ/kg thermal energy. The activity starts with the waste being available at the gate of the treatment facility. Collection and transportation of the waste to the treatment plant is not included. From cradle, i.e. including all upstream activities. The activity ends with the waste being treated and waste-specific emissions from the incineration process and auxiliary material consumption for flue gas cleaning are released to the environment (air and water). Infrastructure and waste-specific energy demands for Municipal Solid Waste Incineration (MSWI) and net energy generation are included.
treatment of waste cement-fibre slab, dismantled, municipal incineration FAE | ordinary transforming activity | Waste Treatment & Recycling | 3821:Treatment and disposal of non-hazardous waste | E - Water supply; sewerage, waste management and remediation activities | waste cement-fibre slab, dismantled | 39290: Other non-metal waste or scrap | 'waste cement-fibre slab, dismantled' is a solid waste under the category of construction and demolition wastes. It is primarily generated in dismantling process of waste cement-fibre slab. 'waste cement-fibre slab, dismantled' contain the following fractions: 36% natural wood and 64% cement hydrated. By the database default (and per unit of reference product),'waste cement-fibre slab, dismantled' has 0% water on wet mass basis (100% dry matter) and Carbon present is of only non-fossil origin (14.4% on a dry matter basis). It has a higher heating value of 5.531 MJ/kg and a lower heating value of 5.036 MJ/kg . This kind of by-product (recyclable or waste) is generated in a specific treatment process, and as such is not intended to be used as for modelling waste outputs from other activities. In the ecoinvent database, treatment option/s for this by-product include: thermal (municipal incineration). Based on the aforementioned treatments, this by-product receives, it is a non-hazardous waste. This by-product can be modelled on two levels: treatment activity and market activity. The former one refers to the specific technology treating the by-product while the latter level represents a mix of treatments. Users are encouraged to inspect the modelling assumptions of the treatment activities and when selecting the market to additionally inspect the treatment mix. Collection and transportation of this by-product is accounted in the respective market activity, users are advised to inspect and modify the average transportation distances for a case specific modelling. |  | Waste | ecoQuery: https://ecoquery.ecoinvent.org/3.12/cutoff/dataset/29548/documentation The process represents the treatment of 'waste cement-fibre slab, dismantled' in a municipal solid waste incinerator (MSWI). Recommended use of this dataset: For disposal of bulk or small parts of cement-fibre slabs (waste building product)Inventoried waste contains several fractions: 36% natural wood; 64% cement hydrated; . Waste composition (wet, in ppmw): gross heating value 5.531 MJ/kg; net heating value 5.036 MJ/kg; H2O 66489; O 564550; H 60725; C 144530; S 3205.8; N 355.31; P 187.68; B 0.75986; Cl 119.14; Br na; F 7.5983; I na; Ag na; As 2.3252; Ba na; Cd 0.46058; Co 1.1548; Cr 13.924; Cu 3.9646; Hg 0.12607; Mn 140.57; Mo 0.29887; Ni 10.737; Pb 28.83; Sb 0.056384; Se na; Sn 0.85073; V 14.805; Zn 57.951; Be na; Sc na; Sr na; Ti na; Tl 0.12324; W na; Si 24593; Fe 6434.8; Ca 117210; Al 8583.5; K 23.548; Mg 71.121; Na 2638.9. Share of carbon in initial waste input that is biogenic 100%.Share of metals in waste not oxidised and bulk-recyclable (exclude very small or thin parts) Iron: 0%; Alu: 0%; Copper: 0%.Recovery of metal scrap from bottom ash to recycling: 0g iron scrap, 0g aluminium scrap, 0g copper scrap. From this waste, the FLUWA process in the technology mix recovers 0.0000385kg (DM) of a hydroxide sludge to be recycled in zinc furnaces. Net energy production: 0.65MJ/kg electric energy and 1.43MJ/kg thermal energy. The activity starts with the waste being available at the gate of the treatment facility. Collection and transportation of the waste to the treatment plant is not included. From cradle, i.e. including all upstream activities. The activity ends with the waste being treated and waste-specific emissions from the incineration process and auxiliary material consumption for flue gas cleaning are released to the environment (air and water). Infrastructure and waste-specific energy demands for Municipal Solid Waste Incineration (MSWI) and net energy generation are included.
treatment of waste cement-fibre slab, recycling | ordinary transforming activity | Waste Treatment & Recycling | 3830:Materials recovery | E - Water supply; sewerage, waste management and remediation activities | waste cement-fibre slab | 39290: Other non-metal waste or scrap | 'waste cement-fibre slab' is a solid waste under the category of construction and demolition wastes. It is primarily generated in construction and demolition of building infrastructure. 'waste cement-fibre slab' contain the following fractions: 64% inert material and 36% untreated wood. By the database default (and per unit of reference product),'waste cement-fibre slab' has 6.44% water on wet mass basis (93.56% dry matter) and Carbon present is of only non-fossil origin (15.39% on a dry matter basis). It has no heating value. This kind of by-product (recyclable or waste) is generated from ordinary transforming activities, and as such can be considered for modelling waste outputs of comparable composition. In the ecoinvent database, this by-product is used in the following processes: treatment of waste cement-fibre slab, collection for final disposal; treatment of waste cement-fibre slab, recycling. Based on the aforementioned treatments, this by-product receives, it is a non-hazardous waste. This by-product can be modelled on two levels: treatment activity and market activity. The former one refers to the specific technology treating the by-product while the latter level represents a mix of treatments. Users are encouraged to inspect the modelling assumptions of the treatment activities and when selecting the market to additionally inspect the treatment mix. Collection and transportation of this by-product is accounted in the respective market activity, users are advised to inspect and modify the average transportation distances for a case specific modelling. |  | Waste | ecoQuery: https://ecoquery.ecoinvent.org/3.12/cutoff/dataset/17972/documentation The waste contains 0.64kg inert material (GSD=101%) and 0.36kg untreated wood (GSD=102.3%) Waste density is 1200 kg/m3. ;[This dataset was already contained in the ecoinvent database version 2. It was not individually updated during the transfer to ecoinvent version 3. Life Cycle Impact Assessment results may still have changed, as they are affected by changes in the supply chain, i.e. in other datasets. This dataset was generated following the ecoinvent quality guidelines for version 2. It may have been subject to central changes described in the ecoinvent version 3 change report (http://www.ecoinvent.org/database/ecoinvent-version-3/reports-of-changes/), and the results of the central updates were reviewed extensively. The changes added e.g. consistent water flows and other information throughout the database. The documentation of this dataset can be found in the ecoinvent reports of version 2, which are still available via the ecoinvent website. The change report linked above covers all central changes that were made during the conversion process.] From cradle, i.e. including all upstream activities. energy for dismantling, particulate matter emissions from dismantling and handling,
treatment of waste concrete gravel, collection for final disposal | ordinary transforming activity | Waste Treatment & Recycling | 3821:Treatment and disposal of non-hazardous waste | E - Water supply; sewerage, waste management and remediation activities | waste concrete gravel | 39290: Other non-metal waste or scrap | 'waste concrete gravel' is a solid waste under the category of construction and demolition wastes. It is primarily generated in construction and demolition of building infrastructure. 'waste concrete gravel' contain the following fractions: 100% inert waste (concrete gravel). By the database default (and per unit of reference product),'waste concrete gravel' has 0% water on wet mass basis (100% dry matter) and it has no Carbon content. It has no heating value. This kind of by-product (recyclable or waste) is generated from ordinary transforming activities, and as such can be considered for modelling waste outputs of comparable composition. In the ecoinvent database, this by-product is used in the following processes: treatment of waste concrete gravel, collection for final disposal; treatment of waste concrete gravel, recycling; treatment of waste concrete gravel, sorting plant. Based on the aforementioned treatments, this by-product receives, it is a non-hazardous waste. This by-product can be modelled on two levels: treatment activity and market activity. The former one refers to the specific technology treating the by-product while the latter level represents a mix of treatments. Users are encouraged to inspect the modelling assumptions of the treatment activities and when selecting the market to additionally inspect the treatment mix. Collection and transportation of this by-product is accounted in the respective market activity, users are advised to inspect and modify the average transportation distances for a case specific modelling. |  | Waste | ecoQuery: https://ecoquery.ecoinvent.org/3.12/cutoff/dataset/17823/documentation The waste contains 1kg inert material (GSD=100%). Waste density is 2000 kg/m3. ;[This dataset was already contained in the ecoinvent database version 2. It was not individually updated during the transfer to ecoinvent version 3. Life Cycle Impact Assessment results may still have changed, as they are affected by changes in the supply chain, i.e. in other datasets. This dataset was generated following the ecoinvent quality guidelines for version 2. It may have been subject to central changes described in the ecoinvent version 3 change report (http://www.ecoinvent.org/database/ecoinvent-version-3/reports-of-changes/), and the results of the central updates were reviewed extensively. The changes added e.g. consistent water flows and other information throughout the database. The documentation of this dataset can be found in the ecoinvent reports of version 2, which are still available via the ecoinvent website. The change report linked above covers all central changes that were made during the conversion process.] From cradle, i.e. including all upstream activities. energy for dismantling, particulate matter emissions from dismantling and handling, transport to dismantling facilities, final disposal of waste material,